## bus
| name | vn_kv | type | zone | in_service
0 | bus_LV_4696-6_0_6_node_0 | 0.4 | n |  | TRUE
1 | bus_LV_4696-6_0_6_node_1 | 0.4 | n |  | TRUE
2 | bus_LV_4696-6_0_6_node_2 | 0.4 | n |  | TRUE
3 | bus_LV_4696-6_0_6_node_3 | 0.4 | n |  | TRUE
4 | bus_LV_4696-6_0_6_node_4 | 0.4 | n |  | TRUE
5 | bus_LV_4696-6_0_6_node_47 | 0.4 | n |  | TRUE
6 | bus_LV_4696-6_0_6_node_36 | 0.4 | n |  | TRUE
7 | bus_LV_4696-6_0_6_node_37 | 0.4 | n |  | TRUE
8 | bus_LV_4696-6_0_6_node_46 | 0.4 | n |  | TRUE
9 | bus_LV_4696-6_0_6_node_60 | 0.4 | n |  | TRUE
10 | bus_LV_4696-6_0_6_node_38 | 0.4 | n |  | TRUE
11 | bus_LV_4696-6_0_6_node_59 | 0.4 | n |  | TRUE
12 | bus_LV_4696-6_0_6_node_39 | 0.4 | n |  | TRUE
13 | bus_LV_4696-6_0_6_node_61 | 0.4 | n |  | TRUE
14 | bus_LV_4696-6_0_6_node_34 | 0.4 | n |  | TRUE
15 | bus_LV_4696-6_0_6_node_31 | 0.4 | n |  | TRUE
16 | bus_LV_4696-6_0_6_node_32 | 0.4 | n |  | TRUE
17 | bus_LV_4696-6_0_6_node_33 | 0.4 | n |  | TRUE
18 | bus_LV_4696-6_0_6_node_30 | 0.4 | n |  | TRUE
19 | bus_LV_4696-6_0_6_node_40 | 0.4 | n |  | TRUE
20 | bus_LV_4696-6_0_6_node_56 | 0.4 | n |  | TRUE
21 | bus_LV_4696-6_0_6_node_49 | 0.4 | n |  | TRUE
22 | bus_LV_4696-6_0_6_node_42 | 0.4 | n |  | TRUE
23 | bus_LV_4696-6_0_6_node_5 | 0.4 | n |  | TRUE
24 | bus_LV_4696-6_0_6_node_6 | 0.4 | n |  | TRUE
25 | bus_LV_4696-6_0_6_node_7 | 0.4 | n |  | TRUE
26 | bus_LV_4696-6_0_6_node_8 | 0.4 | n |  | TRUE
27 | bus_LV_4696-6_0_6_node_9 | 0.4 | n |  | TRUE
28 | bus_LV_4696-6_0_6_node_12 | 0.4 | n |  | TRUE
29 | bus_LV_4696-6_0_6_node_17 | 0.4 | n |  | TRUE
30 | bus_LV_4696-6_0_6_node_18 | 0.4 | n |  | TRUE
31 | bus_LV_4696-6_0_6_node_10 | 0.4 | n |  | TRUE
32 | bus_LV_4696-6_0_6_node_11 | 0.4 | n |  | TRUE
33 | bus_LV_4696-6_0_6_node_13 | 0.4 | n |  | TRUE
34 | bus_LV_4696-6_0_6_node_14 | 0.4 | n |  | TRUE
35 | bus_LV_4696-6_0_6_node_15 | 0.4 | n |  | TRUE
36 | bus_LV_4696-6_0_6_node_16 | 0.4 | n |  | TRUE
37 | bus_LV_4696-6_0_6_node_20 | 0.4 | n |  | TRUE
38 | bus_LV_4696-6_0_6_node_26 | 0.4 | n |  | TRUE
39 | bus_LV_4696-6_0_6_node_24 | 0.4 | n |  | TRUE
40 | bus_LV_4696-6_0_6_node_45 | 0.4 | n |  | TRUE
41 | bus_LV_4696-6_0_6_node_44 | 0.4 | n |  | TRUE
42 | bus_LV_4696-6_0_6_node_54 | 0.4 | n |  | TRUE
43 | bus_LV_4696-6_0_6_node_41 | 0.4 | n |  | TRUE
44 | bus_LV_4696-6_0_6_node_29 | 0.4 | n |  | TRUE
45 | bus_LV_4696-6_0_6_node_23 | 0.4 | n |  | TRUE
46 | bus_LV_4696-6_0_6_node_25 | 0.4 | n |  | TRUE
47 | bus_LV_4696-6_0_6_node_27 | 0.4 | n |  | TRUE
48 | bus_LV_4696-6_0_6_node_28 | 0.4 | n |  | TRUE
49 | bus_LV_4696-6_0_6_node_51 | 0.4 | n |  | TRUE
50 | bus_LV_4696-6_0_6_node_52 | 0.4 | n |  | TRUE
51 | bus_LV_4696-6_0_6_node_55 | 0.4 | n |  | TRUE
52 | bus_LV_4696-6_0_6_node_53 | 0.4 | n |  | TRUE
53 | bus_LV_4696-6_0_6_node_48 | 0.4 | n |  | TRUE
54 | bus_LV_4696-6_0_6_node_57 | 0.4 | n |  | TRUE
55 | bus_LV_4696-6_0_6_node_43 | 0.4 | n |  | TRUE
56 | bus_LV_4696-6_0_6_node_50 | 0.4 | n |  | TRUE
57 | bus_LV_4696-6_0_6_node_58 | 0.4 | n |  | TRUE
58 | bus_MV_441_0_node_113 | 20 | n |  | TRUE

## load
| name | bus | p_mw | q_mvar | const_z_percent | const_i_percent | sn_mva | scaling | in_service | type
0 | LV_4696-6_0_6_load_0 | 0 | 0.00076832 | 0.00019256 | 0 | 0 |  | 1 | TRUE | wye
1 | LV_4696-6_0_6_load_1 | 1 | 0.0036008 | 0.00090246 | 0 | 0 |  | 1 | TRUE | wye
2 | LV_4696-6_0_6_load_2 | 2 | 0.00042697 | 0.00010701 | 0 | 0 |  | 1 | TRUE | wye
3 | LV_4696-6_0_6_load_47 | 5 | 0.0023572 | 0.00059077 | 0 | 0 |  | 1 | TRUE | wye
4 | LV_4696-6_0_6_load_46 | 8 | 0.003497 | 0.00087644 | 0 | 0 |  | 1 | TRUE | wye
5 | LV_4696-6_0_6_load_60 | 9 | 0.016502 | 0.0041358 | 0 | 0 |  | 1 | TRUE | wye
6 | LV_4696-6_0_6_load_59 | 11 | 0.0036971 | 0.00092657 | 0 | 0 |  | 1 | TRUE | wye
7 | LV_4696-6_0_6_load_61 | 13 | 0.0032739 | 0.00082051 | 0 | 0 |  | 1 | TRUE | wye
8 | LV_4696-6_0_6_load_32 | 16 | 0.0011626 | 0.00029137 | 0 | 0 |  | 1 | TRUE | wye
9 | LV_4696-6_0_6_load_30 | 18 | 0.0052246 | 0.0013094 | 0 | 0 |  | 1 | TRUE | wye
10 | LV_4696-6_0_6_load_56 | 20 | 0.00070969 | 0.00017786 | 0 | 0 |  | 1 | TRUE | wye
11 | LV_4696-6_0_6_load_49 | 21 | 0.0056534 | 0.0014169 | 0 | 0 |  | 1 | TRUE | wye
12 | LV_4696-6_0_6_load_42 | 22 | 0.050913 | 0.01276 | 0 | 0 |  | 1 | TRUE | wye
13 | LV_4696-6_0_6_load_5 | 23 | 0.00085667 | 0.0002147 | 0 | 0 |  | 1 | TRUE | wye
14 | LV_4696-6_0_6_load_6 | 24 | 0.00087424 | 0.00021911 | 0 | 0 |  | 1 | TRUE | wye
15 | LV_4696-6_0_6_load_7 | 25 | 0.0014786 | 0.00037058 | 0 | 0 |  | 1 | TRUE | wye
16 | LV_4696-6_0_6_load_12 | 28 | 0.00091444 | 0.00022918 | 0 | 0 |  | 1 | TRUE | wye
17 | LV_4696-6_0_6_load_10 | 31 | 0.00058523 | 0.00014667 | 0 | 0 |  | 1 | TRUE | wye
18 | LV_4696-6_0_6_load_11 | 32 | 0.00056579 | 0.0001418 | 0 | 0 |  | 1 | TRUE | wye
19 | LV_4696-6_0_6_load_13 | 33 | 0.00047095 | 0.00011803 | 0 | 0 |  | 1 | TRUE | wye
20 | LV_4696-6_0_6_load_15 | 35 | 0.00050135 | 0.00012565 | 0 | 0 |  | 1 | TRUE | wye
21 | LV_4696-6_0_6_load_20 | 37 | 0.0015039 | 0.00037691 | 0 | 0 |  | 1 | TRUE | wye
22 | LV_4696-6_0_6_load_26 | 38 | 0.0031084 | 0.00077903 | 0 | 0 |  | 1 | TRUE | wye
23 | LV_4696-6_0_6_load_24 | 39 | 0.0023015 | 0.00057681 | 0 | 0 |  | 1 | TRUE | wye
24 | LV_4696-6_0_6_load_45 | 40 | 0.000838 | 0.00021002 | 0 | 0 |  | 1 | TRUE | wye
25 | LV_4696-6_0_6_load_44 | 41 | 0.00089114 | 0.00022334 | 0 | 0 |  | 1 | TRUE | wye
26 | LV_4696-6_0_6_load_54 | 42 | 0.0043826 | 0.0010984 | 0 | 0 |  | 1 | TRUE | wye
27 | LV_4696-6_0_6_load_41 | 43 | 0.0044491 | 0.0011151 | 0 | 0 |  | 1 | TRUE | wye
28 | LV_4696-6_0_6_load_29 | 44 | 0.0064986 | 0.0016287 | 0 | 0 |  | 1 | TRUE | wye
29 | LV_4696-6_0_6_load_23 | 45 | 0.0043297 | 0.0010851 | 0 | 0 |  | 1 | TRUE | wye
30 | LV_4696-6_0_6_load_25 | 46 | 0.0042062 | 0.0010542 | 0 | 0 |  | 1 | TRUE | wye
31 | LV_4696-6_0_6_load_27 | 47 | 0.0041573 | 0.0010419 | 0 | 0 |  | 1 | TRUE | wye
32 | LV_4696-6_0_6_load_28 | 48 | 0.0021559 | 0.00054031 | 0 | 0 |  | 1 | TRUE | wye
33 | LV_4696-6_0_6_load_51 | 49 | 3.342e-05 | 8.3758e-06 | 0 | 0 |  | 1 | TRUE | wye
34 | LV_4696-6_0_6_load_52 | 50 | 2.7926e-05 | 6.9989e-06 | 0 | 0 |  | 1 | TRUE | wye
35 | LV_4696-6_0_6_load_55 | 51 | 0.00043709 | 0.00010954 | 0 | 0 |  | 1 | TRUE | wye
36 | LV_4696-6_0_6_load_53 | 52 | 0.00011089 | 2.7791e-05 | 0 | 0 |  | 1 | TRUE | wye
37 | LV_4696-6_0_6_load_48 | 53 | 0.0026467 | 0.00066332 | 0 | 0 |  | 1 | TRUE | wye
38 | LV_4696-6_0_6_load_57 | 54 | 0.021122 | 0.0052937 | 0 | 0 |  | 1 | TRUE | wye
39 | LV_4696-6_0_6_load_43 | 55 | 0.003639 | 0.00091201 | 0 | 0 |  | 1 | TRUE | wye
40 | LV_4696-6_0_6_load_50 | 56 | 0.0069631 | 0.0017451 | 0 | 0 |  | 1 | TRUE | wye
41 | LV_4696-6_0_6_load_58 | 57 | 0.03394 | 0.0085061 | 0 | 0 |  | 1 | TRUE | wye

## ext_grid
| name | bus | vm_pu | va_degree | slack_weight | in_service
0 |  | 9 | 1 | 0 | 1 | TRUE

## line
| name | std_type | from_bus | to_bus | length_km | r_ohm_per_km | x_ohm_per_km | c_nf_per_km | g_us_per_km | max_i_ka | df | parallel | type | in_service
0 | LV_4696-6_0_6_line_0 | NAYY 4x150 SE | 0 | 1 | 0.0085021 | 0.208 | 0.08 | 261 | 0 | 0.27 | 1 | 3 | cs | TRUE
1 | LV_4696-6_0_6_line_1 | NAYY 4x150 SE | 0 | 2 | 0.0014089 | 0.208 | 0.08 | 261 | 0 | 0.27 | 1 | 3 | cs | TRUE
2 | LV_4696-6_0_6_line_2 | NAYY 4x150 SE | 1 | 3 | 0.0083804 | 0.208 | 0.08 | 261 | 0 | 0.27 | 1 | 3 | cs | TRUE
3 | LV_4696-6_0_6_line_3 | NAYY 4x150 SE | 2 | 4 | 0.021116 | 0.208 | 0.08 | 261 | 0 | 0.27 | 1 | 3 | cs | TRUE
4 | LV_4696-6_0_6_line_4 | NAYY 4x150 SE | 3 | 5 | 0.014108 | 0.208 | 0.08 | 261 | 0 | 0.27 | 1 | 1 | cs | TRUE
5 | LV_4696-6_0_6_line_5 | NAYY 4x150 SE | 3 | 6 | 0.006448 | 0.208 | 0.08 | 261 | 0 | 0.27 | 1 | 3 | cs | TRUE
6 | LV_4696-6_0_6_line_6 | NAYY 4x150 SE | 4 | 7 | 0.009469 | 0.208 | 0.08 | 261 | 0 | 0.27 | 1 | 3 | cs | TRUE
7 | LV_4696-6_0_6_line_7 | NAYY 4x150 SE | 5 | 8 | 0.020201 | 0.208 | 0.08 | 261 | 0 | 0.27 | 1 | 1 | cs | TRUE
8 | LV_4696-6_0_6_line_8 | NAYY 4x150 SE | 6 | 9 | 0.026092 | 0.208 | 0.08 | 261 | 0 | 0.27 | 1 | 3 | cs | TRUE
9 | LV_4696-6_0_6_line_9 | NAYY 4x150 SE | 7 | 21 | 0.050784 | 0.208 | 0.08 | 261 | 0 | 0.27 | 1 | 1 | cs | TRUE
10 | LV_4696-6_0_6_line_10 | NAYY 4x150 SE | 7 | 10 | 0.047236 | 0.208 | 0.08 | 261 | 0 | 0.27 | 1 | 1 | cs | TRUE
11 | LV_4696-6_0_6_line_11 | NAYY 4x150 SE | 7 | 12 | 0.074675 | 0.208 | 0.08 | 261 | 0 | 0.27 | 1 | 3 | cs | TRUE
12 | LV_4696-6_0_6_line_12 | NAYY 4x150 SE | 8 | 41 | 0.0097163 | 0.208 | 0.08 | 261 | 0 | 0.27 | 1 | 1 | cs | TRUE
13 | LV_4696-6_0_6_line_13 | NAYY 4x150 SE | 9 | 30 | 0.10557 | 0.208 | 0.08 | 261 | 0 | 0.27 | 1 | 3 | cs | TRUE
14 | LV_4696-6_0_6_line_14 | NAYY 4x150 SE | 10 | 11 | 0.0028476 | 0.208 | 0.08 | 261 | 0 | 0.27 | 1 | 1 | cs | TRUE
15 | LV_4696-6_0_6_line_15 | NAYY 4x150 SE | 11 | 54 | 0.066454 | 0.208 | 0.08 | 261 | 0 | 0.27 | 1 | 1 | cs | TRUE
16 | LV_4696-6_0_6_line_16 | NAYY 4x150 SE | 12 | 13 | 0.040593 | 0.208 | 0.08 | 261 | 0 | 0.27 | 1 | 1 | cs | TRUE
17 | LV_4696-6_0_6_line_17 | NAYY 4x150 SE | 12 | 14 | 0.15797 | 0.208 | 0.08 | 261 | 0 | 0.27 | 1 | 3 | cs | TRUE
18 | LV_4696-6_0_6_line_18 | NAYY 4x150 SE | 14 | 19 | 0.27639 | 0.208 | 0.08 | 261 | 0 | 0.27 | 1 | 3 | cs | TRUE
19 | LV_4696-6_0_6_line_19 | NAYY 4x150 SE | 14 | 20 | 0.01953 | 0.208 | 0.08 | 261 | 0 | 0.27 | 1 | 1 | cs | TRUE
20 | LV_4696-6_0_6_line_20 | NAYY 4x150 SE | 15 | 16 | 0.022722 | 0.208 | 0.08 | 261 | 0 | 0.27 | 1 | 1 | cs | TRUE
21 | LV_4696-6_0_6_line_21 | NAYY 4x150 SE | 15 | 17 | 0.36254 | 0.208 | 0.08 | 261 | 0 | 0.27 | 1 | 1 | cs | TRUE
22 | LV_4696-6_0_6_line_22 | NAYY 4x150 SE | 15 | 18 | 0.006095 | 0.208 | 0.08 | 261 | 0 | 0.27 | 1 | 1 | cs | TRUE
23 | LV_4696-6_0_6_line_23 | NAYY 4x150 SE | 16 | 19 | 0.042786 | 0.208 | 0.08 | 261 | 0 | 0.27 | 1 | 1 | cs | TRUE
24 | LV_4696-6_0_6_line_24 | NAYY 4x150 SE | 17 | 49 | 0.16085 | 0.208 | 0.08 | 261 | 0 | 0.27 | 1 | 1 | cs | TRUE
25 | LV_4696-6_0_6_line_25 | NAYY 4x150 SE | 17 | 42 | 0.09793 | 0.208 | 0.08 | 261 | 0 | 0.27 | 1 | 1 | cs | TRUE
26 | LV_4696-6_0_6_line_26 | NAYY 4x150 SE | 19 | 22 | 0.075623 | 0.208 | 0.08 | 261 | 0 | 0.27 | 1 | 1 | cs | TRUE
27 | LV_4696-6_0_6_line_27 | NAYY 4x150 SE | 20 | 51 | 0.020989 | 0.208 | 0.08 | 261 | 0 | 0.27 | 1 | 1 | cs | TRUE
28 | LV_4696-6_0_6_line_28 | NAYY 4x150 SE | 21 | 53 | 0.00071492 | 0.208 | 0.08 | 261 | 0 | 0.27 | 1 | 1 | cs | TRUE
29 | LV_4696-6_0_6_line_29 | NAYY 4x150 SE | 22 | 55 | 0.029234 | 0.208 | 0.08 | 261 | 0 | 0.27 | 1 | 1 | cs | TRUE
30 | LV_4696-6_0_6_line_30 | NAYY 4x150 SE | 23 | 24 | 0.0045707 | 0.208 | 0.08 | 261 | 0 | 0.27 | 1 | 3 | cs | TRUE
31 | LV_4696-6_0_6_line_31 | NAYY 4x150 SE | 23 | 25 | 0.014157 | 0.208 | 0.08 | 261 | 0 | 0.27 | 1 | 3 | cs | TRUE
32 | LV_4696-6_0_6_line_32 | NAYY 4x150 SE | 24 | 26 | 0.0064637 | 0.208 | 0.08 | 261 | 0 | 0.27 | 1 | 3 | cs | TRUE
33 | LV_4696-6_0_6_line_33 | NAYY 4x150 SE | 25 | 27 | 0.053487 | 0.208 | 0.08 | 261 | 0 | 0.27 | 1 | 3 | cs | TRUE
34 | LV_4696-6_0_6_line_34 | NAYY 4x150 SE | 26 | 28 | 0.013574 | 0.208 | 0.08 | 261 | 0 | 0.27 | 1 | 3 | cs | TRUE
35 | LV_4696-6_0_6_line_35 | NAYY 4x150 SE | 27 | 29 | 0.36513 | 0.208 | 0.08 | 261 | 0 | 0.27 | 1 | 3 | cs | TRUE
36 | LV_4696-6_0_6_line_36 | NAYY 4x150 SE | 28 | 31 | 0.02579 | 0.208 | 0.08 | 261 | 0 | 0.27 | 1 | 2 | cs | TRUE
37 | LV_4696-6_0_6_line_37 | NAYY 4x150 SE | 29 | 30 | 0.052787 | 0.208 | 0.08 | 261 | 0 | 0.27 | 1 | 3 | cs | TRUE
38 | LV_4696-6_0_6_line_38 | NAYY 4x150 SE | 31 | 32 | 0.02161 | 0.208 | 0.08 | 261 | 0 | 0.27 | 1 | 1 | cs | TRUE
39 | LV_4696-6_0_6_line_39 | NAYY 4x150 SE | 32 | 33 | 0.016721 | 0.208 | 0.08 | 261 | 0 | 0.27 | 1 | 1 | cs | TRUE
40 | LV_4696-6_0_6_line_40 | NAYY 4x150 SE | 33 | 34 | 0.011977 | 0.208 | 0.08 | 261 | 0 | 0.27 | 1 | 1 | cs | TRUE
41 | LV_4696-6_0_6_line_41 | NAYY 4x150 SE | 34 | 35 | 0.05115 | 0.208 | 0.08 | 261 | 0 | 0.27 | 1 | 1 | cs | TRUE
42 | LV_4696-6_0_6_line_42 | NAYY 4x150 SE | 34 | 36 | 0.11809 | 0.208 | 0.08 | 261 | 0 | 0.27 | 1 | 1 | cs | TRUE
43 | LV_4696-6_0_6_line_43 | NAYY 4x150 SE | 35 | 37 | 0.032579 | 0.208 | 0.08 | 261 | 0 | 0.27 | 1 | 1 | cs | TRUE
44 | LV_4696-6_0_6_line_44 | NAYY 4x150 SE | 36 | 38 | 0.033729 | 0.208 | 0.08 | 261 | 0 | 0.27 | 1 | 1 | cs | TRUE
45 | LV_4696-6_0_6_line_45 | NAYY 4x150 SE | 38 | 39 | 0.020785 | 0.208 | 0.08 | 261 | 0 | 0.27 | 1 | 1 | cs | TRUE
46 | LV_4696-6_0_6_line_46 | NAYY 4x150 SE | 39 | 45 | 0.038451 | 0.208 | 0.08 | 261 | 0 | 0.27 | 1 | 1 | cs | TRUE
47 | LV_4696-6_0_6_line_47 | NAYY 4x150 SE | 40 | 41 | 0.00059591 | 0.208 | 0.08 | 261 | 0 | 0.27 | 1 | 1 | cs | TRUE
48 | LV_4696-6_0_6_line_48 | NAYY 4x150 SE | 43 | 44 | 0.038336 | 0.208 | 0.08 | 261 | 0 | 0.27 | 1 | 1 | cs | TRUE
49 | LV_4696-6_0_6_line_49 | NAYY 4x150 SE | 44 | 48 | 0.0033963 | 0.208 | 0.08 | 261 | 0 | 0.27 | 1 | 1 | cs | TRUE
50 | LV_4696-6_0_6_line_50 | NAYY 4x150 SE | 45 | 46 | 0.033279 | 0.208 | 0.08 | 261 | 0 | 0.27 | 1 | 1 | cs | TRUE
51 | LV_4696-6_0_6_line_51 | NAYY 4x150 SE | 46 | 47 | 0.013991 | 0.208 | 0.08 | 261 | 0 | 0.27 | 1 | 1 | cs | TRUE
52 | LV_4696-6_0_6_line_52 | NAYY 4x150 SE | 47 | 48 | 0.025738 | 0.208 | 0.08 | 261 | 0 | 0.27 | 1 | 1 | cs | TRUE
53 | LV_4696-6_0_6_line_53 | NAYY 4x150 SE | 49 | 50 | 0.0081254 | 0.208 | 0.08 | 261 | 0 | 0.27 | 1 | 1 | cs | TRUE
54 | LV_4696-6_0_6_line_54 | NAYY 4x150 SE | 50 | 52 | 0.012166 | 0.208 | 0.08 | 261 | 0 | 0.27 | 1 | 1 | cs | TRUE
55 | LV_4696-6_0_6_line_55 | NAYY 4x150 SE | 53 | 56 | 0.041098 | 0.208 | 0.08 | 261 | 0 | 0.27 | 1 | 1 | cs | TRUE
56 | LV_4696-6_0_6_line_56 | NAYY 4x150 SE | 54 | 57 | 0.0074604 | 0.208 | 0.08 | 261 | 0 | 0.27 | 1 | 1 | cs | TRUE

## trafo
| name | std_type | hv_bus | lv_bus | sn_mva | vn_hv_kv | vn_lv_kv | vk_percent | vkr_percent | pfe_kw | i0_percent | shift_degree | tap_side | tap_neutral | tap_min | tap_max | tap_step_percent | tap_step_degree | tap_pos | tap_phase_shifter | parallel | df | in_service
0 | LV_4696-6_0_6_trafo_60 | 0.25 MVA 20/0.4 kV | 58 | 9 | 0.25 | 20 | 0.4 | 6 | 1.44 | 0.8 | 0.32 | 150 | hv | 0 | -2 | 2 | 2.5 | 0 | 0 | FALSE | 1 | 1 | TRUE

## line_geodata
| x0 | y0 | x1 | y1 | x2 | y2 | x3 | y3 | x4 | y4 | x5 | y5 | x6 | y6 | x7 | y7 | x8 | y8 | x9 | y9 | x10 | y10 | x11 | y11 | x12 | y12 | x13 | y13 | x14 | y14 | x15 | y15 | x16 | y16 | x17 | y17 | x18 | y18 | x19 | y19 | x20 | y20 | x21 | y21 | x22 | y22 | x23 | y23 | x24 | y24 | x25 | y25 | x26 | y26 | x27 | y27 | x28 | y28 | x29 | y29
0 | 2727938.5054 | 1280224.4439 | 2727930.0242 | 1280223.8486 | 2727930.0242 | 1280223.8486
1 | 2727938.5054 | 1280224.4439 | 2727939.9108 | 1280224.5426
2 | 2727925.4429 | 1280216.8313 | 2727930.0242 | 1280223.8486
3 | 2727956.5489 | 1280218.2742 | 2727952.9665 | 1280225.459 | 2727939.9108 | 1280224.5426
4 | 2727925.4429 | 1280216.8313 | 2727911.3503 | 1280216.174
5 | 2727922.7525 | 1280210.9672 | 2727925.4429 | 1280216.8313
6 | 2727966.0368 | 1280218.7138 | 2727956.5489 | 1280218.2742
7 | 2727911.3503 | 1280216.174 | 2727891.1711 | 1280215.2328
8 | 2727922.7525 | 1280210.9672 | 2727896.7037 | 1280209.463
9 | 2727966.0368 | 1280218.7138 | 2727962.6099 | 1280269.3822
10 | 2727966.0368 | 1280218.7138 | 2727966.2862 | 1280213.4585 | 2727966.6917 | 1280205.8599 | 2727968.5341 | 1280171.5442
11 | 2727966.0368 | 1280218.7138 | 2727983.781 | 1280219.5664 | 2727989.7171 | 1280220.5962 | 2728040.7255 | 1280223.8511
12 | 2727881.4653 | 1280214.7801 | 2727891.1711 | 1280215.2328
13 | 2727791.3046 | 1280203.3766 | 2727896.7037 | 1280209.463
14 | 2727968.5341 | 1280171.5442 | 2727968.6876 | 1280168.7008
15 | 2727972.2711 | 1280102.3435 | 2727968.6876 | 1280168.7008
16 | 2728050.9064 | 1280262.9325 | 2728042.4808 | 1280237.8139 | 2728041.0866 | 1280230.7434 | 2728040.7255 | 1280223.8511
17 | 2728040.7255 | 1280223.8511 | 2728072.9915 | 1280225.8537 | 2728080.0977 | 1280226.631 | 2728086.2501 | 1280228.0771 | 2728099.6792 | 1280231.7946 | 2728103.2953 | 1280233.0856 | 2728106.9898 | 1280235.6127 | 2728109.525 | 1280238.5818 | 2728112.2866 | 1280244.2696 | 2728113.4938 | 1280243.6952 | 2728119.0796 | 1280240.7915 | 2728126.4916 | 1280237.5272 | 2728133.4177 | 1280235.5312 | 2728135.5065 | 1280241.0598 | 2728137.9225 | 1280244.3266 | 2728141.7265 | 1280247.3455 | 2728145.9841 | 1280249.1954 | 2728181.6975 | 1280259.8931
18 | 2728181.6975 | 1280259.8931 | 2728145.9841 | 1280249.1954 | 2728141.7265 | 1280247.3455 | 2728137.9225 | 1280244.3266 | 2728135.5065 | 1280241.0598 | 2728133.4177 | 1280235.5312 | 2728133.2944 | 1280230.1455 | 2728132.8397 | 1280226.1762 | 2728132.3108 | 1280220.4369 | 2728131.2809 | 1280215.2762 | 2728131.3448 | 1280212.6861 | 2728132.1553 | 1280211.0021 | 2728133.6457 | 1280210.1893 | 2728135.7358 | 1280210.1346 | 2728142.1164 | 1280210.418 | 2728147.8906 | 1280210.2544 | 2728153.5095 | 1280209.2867 | 2728160.3101 | 1280207.188 | 2728170.3277 | 1280202.9682 | 2728177.4701 | 1280198.9751 | 2728185.9546 | 1280193.3874 | 2728195.8338 | 1280185.1719 | 2728204.5646 | 1280175.8637 | 2728217.8981 | 1280156.7016 | 2728238.3899 | 1280110.3797 | 2728239.4422 | 1280103.1178 | 2728237.4115 | 1280097.6794 | 2728230.3417 | 1280088.3165 | 2728227.9879 | 1280081.5032 | 2728227.3992 | 1280076.441
19 | 2728181.6975 | 1280259.8931 | 2728187.7074 | 1280241.311
20 | 2728254.1655 | 1280017.0095 | 2728245.6101 | 1280038.0592
21 | 2727967.3461 | 1280012.4412 | 2727974.0959 | 1280012.3431 | 2728178.5089 | 1279968.5174 | 2728238.58 | 1279941.4636 | 2728248.2073 | 1279957.2661 | 2728253.5785 | 1279969.0722 | 2728257.6836 | 1279986.2227 | 2728258.8417 | 1280005.5111 | 2728254.1655 | 1280017.0095
22 | 2728254.1655 | 1280017.0095 | 2728250.6498 | 1280013.8633 | 2728250.4253 | 1280012.5046
23 | 2728227.3992 | 1280076.441 | 2728228.0842 | 1280071.5511 | 2728242.5424 | 1280045.6069 | 2728245.6101 | 1280038.0592
24 | 2727967.3461 | 1280012.4412 | 2727925.9749 | 1279882.9398 | 2727924.8772 | 1279868.78 | 2727931.3293 | 1279861.2904 | 2727931.8889 | 1279860.7027
25 | 2727967.3461 | 1280012.4412 | 2727871.9808 | 1280034.7078
26 | 2728227.3992 | 1280076.441 | 2728218.4831 | 1280076.6473 | 2728154.7508 | 1280056.9571
27 | 2728194.9167 | 1280221.5996 | 2728187.8521 | 1280240.8639 | 2728187.7074 | 1280241.311
28 | 2727962.5616 | 1280270.0955 | 2727962.6099 | 1280269.3822
29 | 2728126.8191 | 1280048.3276 | 2728154.7508 | 1280056.9571
30 | 2727398.2372 | 1280289.609 | 2727398.2077 | 1280294.1795
31 | 2727398.2372 | 1280289.609 | 2727398.3283 | 1280275.4525
32 | 2727398.1661 | 1280300.6431 | 2727398.2077 | 1280294.1795
33 | 2727398.6727 | 1280221.9664 | 2727398.3283 | 1280275.4525
34 | 2727398.1661 | 1280300.6431 | 2727398.1892 | 1280309.9972 | 2727398.0696 | 1280314.2153
35 | 2727398.6727 | 1280221.9664 | 2727402.3552 | 1280216.7186 | 2727403.0636 | 1280212.1072 | 2727406.8819 | 1280203.359 | 2727414.0906 | 1280196.2745 | 2727419.0668 | 1280193.4015 | 2727428.2297 | 1280192.1983 | 2727442.3354 | 1280190.3568 | 2727486.7823 | 1280186.4248 | 2727503.4135 | 1280183.5037 | 2727509.4502 | 1280180.9317 | 2727514.5606 | 1280179.1516 | 2727522.1494 | 1280178.8154 | 2727530.2172 | 1280180.6472 | 2727544.9687 | 1280185.7712 | 2727568.4949 | 1280191.3076 | 2727665.8249 | 1280200.5339 | 2727743.8857 | 1280206.4523
36 | 2727398.0696 | 1280314.2153 | 2727397.3384 | 1280339.9945
37 | 2727791.3046 | 1280203.3766 | 2727744.4018 | 1280200.6689 | 2727743.8857 | 1280206.4523
38 | 2727396.7258 | 1280361.5958 | 2727397.3384 | 1280339.9945
39 | 2727396.7258 | 1280361.5958 | 2727396.2517 | 1280378.3096
40 | 2727395.9122 | 1280390.2817 | 2727396.2517 | 1280378.3096
41 | 2727395.9122 | 1280390.2817 | 2727365.8238 | 1280394.636 | 2727356.9575 | 1280395.69 | 2727345.2144 | 1280397.0312
42 | 2727394.9291 | 1280508.3643 | 2727394.8449 | 1280493.1477 | 2727394.7925 | 1280482.7141 | 2727395.8348 | 1280396.6417 | 2727395.9122 | 1280390.2817
43 | 2727345.2144 | 1280397.0312 | 2727312.8457 | 1280400.7283
44 | 2727394.9291 | 1280508.3643 | 2727389.8374 | 1280508.599 | 2727377.8745 | 1280510.409 | 2727369.9368 | 1280513.3515 | 2727362.6575 | 1280516.8286
45 | 2727343.9022 | 1280525.7873 | 2727362.6575 | 1280516.8286
46 | 2727343.9022 | 1280525.7873 | 2727309.2066 | 1280542.3601
47 | 2727881.4653 | 1280214.7801 | 2727880.87 | 1280214.7524
48 | 2727204.7873 | 1280589.6599 | 2727206.8126 | 1280589.2154 | 2727227.5688 | 1280581.3555 | 2727240.2626 | 1280575.2922
49 | 2727240.2626 | 1280575.2922 | 2727243.3272 | 1280573.8283
50 | 2727279.1771 | 1280556.7041 | 2727309.2066 | 1280542.3601
51 | 2727266.552 | 1280562.7347 | 2727279.1771 | 1280556.7041
52 | 2727266.552 | 1280562.7347 | 2727243.3272 | 1280573.8283
53 | 2727931.8889 | 1279860.7027 | 2727937.4918 | 1279854.818
54 | 2727945.0514 | 1279845.3281 | 2727940.926 | 1279851.211 | 2727937.4918 | 1279854.818
55 | 2727962.5616 | 1280270.0955 | 2727959.7883 | 1280311.1
56 | 2727972.2711 | 1280102.3435 | 2727972.6734 | 1280094.8939

## bus_geodata
| x | y | coords
0 | 2727938.5054 | 1280224.4439
1 | 2727930.0242 | 1280223.8486
2 | 2727939.9108 | 1280224.5426
3 | 2727925.4429 | 1280216.8313
4 | 2727956.5489 | 1280218.2742
5 | 2727911.3503 | 1280216.174
6 | 2727922.7525 | 1280210.9672
7 | 2727966.0368 | 1280218.7138
8 | 2727891.1711 | 1280215.2328
9 | 2727896.7037 | 1280209.463
10 | 2727968.5341 | 1280171.5442
11 | 2727968.6876 | 1280168.7007
12 | 2728040.7255 | 1280223.8511
13 | 2728050.9064 | 1280262.9325
14 | 2728181.6975 | 1280259.8931
15 | 2728254.1655 | 1280017.0095
16 | 2728245.6101 | 1280038.0592
17 | 2727967.3461 | 1280012.4412
18 | 2728250.4253 | 1280012.5046
19 | 2728227.3992 | 1280076.441
20 | 2728187.7074 | 1280241.311
21 | 2727962.6099 | 1280269.3822
22 | 2728154.7508 | 1280056.9571
23 | 2727398.2372 | 1280289.609
24 | 2727398.2077 | 1280294.1795
25 | 2727398.3283 | 1280275.4525
26 | 2727398.1661 | 1280300.6431
27 | 2727398.6727 | 1280221.9664
28 | 2727398.0696 | 1280314.2153
29 | 2727743.8857 | 1280206.4523
30 | 2727791.3046 | 1280203.3766
31 | 2727397.3384 | 1280339.9945
32 | 2727396.7258 | 1280361.5958
33 | 2727396.2517 | 1280378.3096
34 | 2727395.9122 | 1280390.2817
35 | 2727345.2144 | 1280397.0312
36 | 2727394.9291 | 1280508.3643
37 | 2727312.8457 | 1280400.7283
38 | 2727362.6575 | 1280516.8286
39 | 2727343.9022 | 1280525.7873
40 | 2727880.87 | 1280214.7524
41 | 2727881.4653 | 1280214.7801
42 | 2727871.9808 | 1280034.7078
43 | 2727204.7873 | 1280589.6599
44 | 2727240.2626 | 1280575.2922
45 | 2727309.2066 | 1280542.3601
46 | 2727279.1771 | 1280556.7041
47 | 2727266.552 | 1280562.7347
48 | 2727243.3272 | 1280573.8283
49 | 2727931.8889 | 1279860.7027
50 | 2727937.4918 | 1279854.818
51 | 2728194.9167 | 1280221.5996
52 | 2727945.0514 | 1279845.3281
53 | 2727962.5616 | 1280270.0955
54 | 2727972.2711 | 1280102.3435
55 | 2728126.8191 | 1280048.3276
56 | 2727959.7883 | 1280311.1
57 | 2727972.6734 | 1280094.8939
58 | 2727922.7525 | 1280210.9672

## line_std_types
| c_nf_per_km | r_ohm_per_km | x_ohm_per_km | max_i_ka | type | q_mm2 | alpha | voltage_rating
NAYY 4x50 SE | 210 | 0.642 | 0.083 | 0.142 | cs | 50 | 0.00403 | LV
NAYY 4x120 SE | 264 | 0.225 | 0.08 | 0.242 | cs | 120 | 0.00403 | LV
NAYY 4x150 SE | 261 | 0.208 | 0.08 | 0.27 | cs | 150 | 0.00403 | LV
NA2XS2Y 1x95 RM/25 12/20 kV | 216 | 0.313 | 0.132 | 0.252 | cs | 95 | 0.00403 | MV
NA2XS2Y 1x185 RM/25 12/20 kV | 273 | 0.161 | 0.117 | 0.362 | cs | 185 | 0.00403 | MV
NA2XS2Y 1x240 RM/25 12/20 kV | 304 | 0.122 | 0.112 | 0.421 | cs | 240 | 0.00403 | MV
NA2XS2Y 1x95 RM/25 6/10 kV | 315 | 0.313 | 0.123 | 0.249 | cs | 95 | 0.00403 | MV
NA2XS2Y 1x185 RM/25 6/10 kV | 406 | 0.161 | 0.11 | 0.358 | cs | 185 | 0.00403 | MV
NA2XS2Y 1x240 RM/25 6/10 kV | 456 | 0.122 | 0.105 | 0.416 | cs | 240 | 0.00403 | MV
NA2XS2Y 1x150 RM/25 12/20 kV | 250 | 0.206 | 0.116 | 0.319 | cs | 150 | 0.00403 | MV
NA2XS2Y 1x120 RM/25 12/20 kV | 230 | 0.253 | 0.119 | 0.283 | cs | 120 | 0.00403 | MV
NA2XS2Y 1x70 RM/25 12/20 kV | 190 | 0.443 | 0.132 | 0.22 | cs | 70 | 0.00403 | MV
NA2XS2Y 1x150 RM/25 6/10 kV | 360 | 0.206 | 0.11 | 0.315 | cs | 150 | 0.00403 | MV
NA2XS2Y 1x120 RM/25 6/10 kV | 340 | 0.253 | 0.113 | 0.28 | cs | 120 | 0.00403 | MV
NA2XS2Y 1x70 RM/25 6/10 kV | 280 | 0.443 | 0.123 | 0.217 | cs | 70 | 0.00403 | MV
N2XS(FL)2Y 1x120 RM/35 64/110 kV | 112 | 0.153 | 0.166 | 0.366 | cs | 120 | 0.00393 | HV
N2XS(FL)2Y 1x185 RM/35 64/110 kV | 125 | 0.099 | 0.156 | 0.457 | cs | 185 | 0.00393 | HV
N2XS(FL)2Y 1x240 RM/35 64/110 kV | 135 | 0.075 | 0.149 | 0.526 | cs | 240 | 0.00393 | HV
N2XS(FL)2Y 1x300 RM/35 64/110 kV | 144 | 0.06 | 0.144 | 0.588 | cs | 300 | 0.00393 | HV
15-AL1/3-ST1A 0.4 | 11 | 1.8769 | 0.35 | 0.105 | ol | 16 | 0.00403 | LV
24-AL1/4-ST1A 0.4 | 11.25 | 1.2012 | 0.335 | 0.14 | ol | 24 | 0.00403 | LV
48-AL1/8-ST1A 0.4 | 12.2 | 0.5939 | 0.3 | 0.21 | ol | 48 | 0.00403 | LV
94-AL1/15-ST1A 0.4 | 13.2 | 0.306 | 0.29 | 0.35 | ol | 94 | 0.00403 | LV
34-AL1/6-ST1A 10.0 | 9.7 | 0.8342 | 0.36 | 0.17 | ol | 34 | 0.00403 | MV
48-AL1/8-ST1A 10.0 | 10.1 | 0.5939 | 0.35 | 0.21 | ol | 48 | 0.00403 | MV
70-AL1/11-ST1A 10.0 | 10.4 | 0.4132 | 0.339 | 0.29 | ol | 70 | 0.00403 | MV
94-AL1/15-ST1A 10.0 | 10.75 | 0.306 | 0.33 | 0.35 | ol | 94 | 0.00403 | MV
122-AL1/20-ST1A 10.0 | 11.1 | 0.2376 | 0.323 | 0.41 | ol | 122 | 0.00403 | MV
149-AL1/24-ST1A 10.0 | 11.25 | 0.194 | 0.315 | 0.47 | ol | 149 | 0.00403 | MV
34-AL1/6-ST1A 20.0 | 9.15 | 0.8342 | 0.382 | 0.17 | ol | 34 | 0.00403 | MV
48-AL1/8-ST1A 20.0 | 9.5 | 0.5939 | 0.372 | 0.21 | ol | 48 | 0.00403 | MV
70-AL1/11-ST1A 20.0 | 9.7 | 0.4132 | 0.36 | 0.29 | ol | 70 | 0.00403 | MV
94-AL1/15-ST1A 20.0 | 10 | 0.306 | 0.35 | 0.35 | ol | 94 | 0.00403 | MV
122-AL1/20-ST1A 20.0 | 10.3 | 0.2376 | 0.344 | 0.41 | ol | 122 | 0.00403 | MV
149-AL1/24-ST1A 20.0 | 10.5 | 0.194 | 0.337 | 0.47 | ol | 149 | 0.00403 | MV
184-AL1/30-ST1A 20.0 | 10.75 | 0.1571 | 0.33 | 0.535 | ol | 184 | 0.00403 | MV
243-AL1/39-ST1A 20.0 | 11 | 0.1188 | 0.32 | 0.645 | ol | 243 | 0.00403 | MV
48-AL1/8-ST1A 110.0 | 8 | 0.5939 | 0.46 | 0.21 | ol | 48 | 0.00403 | HV
70-AL1/11-ST1A 110.0 | 8.4 | 0.4132 | 0.45 | 0.29 | ol | 70 | 0.00403 | HV
94-AL1/15-ST1A 110.0 | 8.65 | 0.306 | 0.44 | 0.35 | ol | 94 | 0.00403 | HV
122-AL1/20-ST1A 110.0 | 8.5 | 0.2376 | 0.43 | 0.41 | ol | 122 | 0.00403 | HV
149-AL1/24-ST1A 110.0 | 8.75 | 0.194 | 0.41 | 0.47 | ol | 149 | 0.00403 | HV
184-AL1/30-ST1A 110.0 | 8.8 | 0.1571 | 0.4 | 0.535 | ol | 184 | 0.00403 | HV
243-AL1/39-ST1A 110.0 | 9 | 0.1188 | 0.39 | 0.645 | ol | 243 | 0.00403 | HV
305-AL1/39-ST1A 110.0 | 9.2 | 0.0949 | 0.38 | 0.74 | ol | 305 | 0.00403 | HV
490-AL1/64-ST1A 110.0 | 9.75 | 0.059 | 0.37 | 0.96 | ol | 490 | 0.00403 | HV
679-AL1/86-ST1A 110.0 | 9.95 | 0.042 | 0.36 | 1.15 | ol | 679 | 0.00403 | HV
490-AL1/64-ST1A 220.0 | 10 | 0.059 | 0.285 | 0.96 | ol | 490 | 0.00403 | HV
679-AL1/86-ST1A 220.0 | 11.7 | 0.042 | 0.275 | 1.15 | ol | 679 | 0.00403 | HV
490-AL1/64-ST1A 380.0 | 11 | 0.059 | 0.253 | 0.96 | ol | 490 | 0.00403 | HV
679-AL1/86-ST1A 380.0 | 14.6 | 0.042 | 0.25 | 1.15 | ol | 679 | 0.00403 | HV

## trafo_std_types
| i0_percent | pfe_kw | vkr_percent | sn_mva | vn_lv_kv | vn_hv_kv | vk_percent | shift_degree | vector_group | tap_side | tap_neutral | tap_min | tap_max | tap_step_degree | tap_step_percent | tap_phase_shifter
160 MVA 380/110 kV | 0.06 | 60 | 0.25 | 160 | 110 | 380 | 12.2 | 0 | Yy0 | hv | 0 | -9 | 9 | 0 | 1.5 | FALSE
100 MVA 220/110 kV | 0.06 | 55 | 0.26 | 100 | 110 | 220 | 12 | 0 | Yy0 | hv | 0 | -9 | 9 | 0 | 1.5 | FALSE
63 MVA 110/20 kV | 0.04 | 22 | 0.32 | 63 | 20 | 110 | 18 | 150 | YNd5 | hv | 0 | -9 | 9 | 0 | 1.5 | FALSE
40 MVA 110/20 kV | 0.05 | 18 | 0.34 | 40 | 20 | 110 | 16.2 | 150 | YNd5 | hv | 0 | -9 | 9 | 0 | 1.5 | FALSE
25 MVA 110/20 kV | 0.07 | 14 | 0.41 | 25 | 20 | 110 | 12 | 150 | YNd5 | hv | 0 | -9 | 9 | 0 | 1.5 | FALSE
63 MVA 110/10 kV | 0.04 | 22 | 0.32 | 63 | 10 | 110 | 18 | 150 | YNd5 | hv | 0 | -9 | 9 | 0 | 1.5 | FALSE
40 MVA 110/10 kV | 0.05 | 18 | 0.34 | 40 | 10 | 110 | 16.2 | 150 | YNd5 | hv | 0 | -9 | 9 | 0 | 1.5 | FALSE
25 MVA 110/10 kV | 0.07 | 14 | 0.41 | 25 | 10 | 110 | 12 | 150 | YNd5 | hv | 0 | -9 | 9 | 0 | 1.5 | FALSE
0.25 MVA 20/0.4 kV | 0.32 | 0.8 | 1.44 | 0.25 | 0.4 | 20 | 6 | 150 | Yzn5 | hv | 0 | -2 | 2 | 0 | 2.5 | FALSE
0.4 MVA 20/0.4 kV | 0.3375 | 1.35 | 1.425 | 0.4 | 0.4 | 20 | 6 | 150 | Dyn5 | hv | 0 | -2 | 2 | 0 | 2.5 | FALSE
0.63 MVA 20/0.4 kV | 0.2619 | 1.65 | 1.206 | 0.63 | 0.4 | 20 | 6 | 150 | Dyn5 | hv | 0 | -2 | 2 | 0 | 2.5 | FALSE
0.25 MVA 10/0.4 kV | 0.24 | 0.6 | 1.2 | 0.25 | 0.4 | 10 | 4 | 150 | Dyn5 | hv | 0 | -2 | 2 | 0 | 2.5 | FALSE
0.4 MVA 10/0.4 kV | 0.2375 | 0.95 | 1.325 | 0.4 | 0.4 | 10 | 4 | 150 | Dyn5 | hv | 0 | -2 | 2 | 0 | 2.5 | FALSE
0.63 MVA 10/0.4 kV | 0.1873 | 1.18 | 1.0794 | 0.63 | 0.4 | 10 | 4 | 150 | Dyn5 | hv | 0 | -2 | 2 | 0 | 2.5 | FALSE

## trafo3w_std_types
| sn_hv_mva | sn_mv_mva | sn_lv_mva | vn_hv_kv | vn_mv_kv | vn_lv_kv | vk_hv_percent | vk_mv_percent | vk_lv_percent | vkr_hv_percent | vkr_mv_percent | vkr_lv_percent | pfe_kw | i0_percent | shift_mv_degree | shift_lv_degree | vector_group | tap_side | tap_neutral | tap_min | tap_max | tap_step_percent
63/25/38 MVA 110/20/10 kV | 63 | 25 | 38 | 110 | 20 | 10 | 10.4 | 10.4 | 10.4 | 0.28 | 0.32 | 0.35 | 35 | 0.89 | 0 | 0 | YN0yn0yn0 | hv | 0 | -10 | 10 | 1.2
63/25/38 MVA 110/10/10 kV | 63 | 25 | 38 | 110 | 10 | 10 | 10.4 | 10.4 | 10.4 | 0.28 | 0.32 | 0.35 | 35 | 0.89 | 0 | 0 | YN0yn0yn0 | hv | 0 | -10 | 10 | 1.2

## fuse_std_types
| fuse_type | i_rated_a | t_avg | t_min | t_total | x_avg | x_min | x_total
HV 100A | HV 100A | 100 | 0 | [10.0, 3.64, 0.854, 0.281, 0.1, 0.0531, 0.022, 0.01] | [10.0, 4.267, 1.21, 0.403, 0.1, 0.058, 0.022, 0.01] | 0 | [300.0, 350.0, 450.0, 550.0, 700.0, 850.0, 1200.0, 1752.0] | [600.0, 700.0, 900.0, 1150.0, 1665.0, 2000.0, 3000.0, 4313.0]
HV 10A | HV 10A | 10 | 0 | [10.0, 1675.0, 0.344, 0.156, 0.1, 0.0417, 0.0171, 0.01] | [10.0, 1.3, 0.3, 0.155, 0.1, 0.0555, 0.023, 0.01] | 0 | [30.0, 32.0, 35.0, 37.0, 39.0, 50.0, 70.0, 88.0] | [60.0, 70.0, 80.0, 87.0, 94.0, 110.0, 150.0, 216.0]
HV 125A | HV 125A | 125 | 0 | [10.0, 1.82, 0.344, 0.1, 0.0467, 0.0269, 0.01] | [10.0, 2.478, 0.426, 0.1, 0.0427, 0.0211, 0.01] | 0 | [375.0, 500.0, 700.0, 925.0, 1200.0, 1500.0, 2341.0] | [750.0, 1000.0, 1500.0, 2200.0, 3000.0, 4000.0, 5765.0]
HV 160A | HV 160A | 160 | 0 | [10.0, 4.15, 1.03, 0.198, 0.1, 0.051, 0.0172, 0.01] | [10.0, 2.3, 0.734, 0.274, 0.1, 0.046, 0.0177, 0.01] | 0 | [480.0, 550.0, 700.0, 1000.0, 1260.0, 1600.0, 2500.0, 3227.0] | [960.0, 1300.0, 1700.0, 2200.0, 2996.0, 4000.0, 6000.0, 7946.0]
HV 16A | HV 16A | 16 | 0 | [10.0, 0.352, 0.164, 0.1, 0.0649, 0.0342, 0.01] | [10.0, 2.34, 0.722, 0.181, 0.1, 0.055, 0.0296, 0.01] | 0 | [48.0, 60.0, 65.0, 71.0, 80.0, 100.0, 162.0] | [96.0, 110.0, 125.0, 150.0, 168.0, 200.0, 250.0, 398.0]
HV 200A | HV 200A | 200 | 0 | [10.0, 4.267, 1.21, 0.403, 0.1, 0.058, 0.022, 0.01] | [10.0, 3.73, 1.654, 0.328, 0.1, 0.0531, 0.019, 0.01] | 0 | [600.0, 700.0, 900.0, 1150.0, 1665.0, 2000.0, 3000.0, 4313.0] | [1200.0, 1500.0, 1800.0, 2700.0, 3960.0, 5000.0, 7500.0, 10620.0]
HV 20A | HV 20A | 20 | 0 | [10.0, 1.3, 0.3, 0.155, 0.1, 0.0555, 0.023, 0.01] | [10.0, 1.3, 0.161, 0.1, 0.0611, 0.0399, 0.0141, 0.01] | 0 | [60.0, 70.0, 80.0, 87.0, 94.0, 110.0, 150.0, 216.0] | [120.0, 150.0, 200.0, 223.0, 260.0, 300.0, 450.0, 532.0]
HV 25A | HV 25A | 25 | 0 | [10.0, 2.512, 0.833, 0.299, 0.1, 0.0372, 0.0223, 0.01] | [10.0, 3.125, 0.597, 0.198, 0.1, 0.0378, 0.022, 0.01] | 0 | [75.0, 82.0, 90.0, 100.0, 124.0, 170.0, 200.0, 289.0] | [150.0, 170.0, 210.0, 250.0, 294.0, 400.0, 500.0, 711.0]
HV 31.5A | HV 31.5A | 31.5 | 0 | [10.0, 2.34, 0.722, 0.181, 0.1, 0.055, 0.0296, 0.01] | [10.0, 2.84, 0.368, 0.164, 0.1, 0.0621, 0.0378, 0.0195, 0.01] | 0 | [95.0, 110.0, 125.0, 150.0, 165.0, 200.0, 250.0, 390.0] | [189.0, 220.0, 300.0, 350.0, 393.0, 450.0, 530.0, 700.0, 960.0]
HV 40A | HV 40A | 40 | 0 | [10.0, 1.3, 0.161, 0.1, 0.0611, 0.0399, 0.0141, 0.01] | [10.0, 2.05, 0.369, 0.198, 0.1, 0.051, 0.0298, 0.01] | 0 | [120.0, 150.0, 200.0, 223.0, 260.0, 300.0, 450.0, 532.0] | [240.0, 300.0, 400.0, 450.0, 530.0, 650.0, 800.0, 1311.0]
HV 50A | HV 50A | 50 | 0 | [10.0, 3.215, 0.597, 0.198, 0.1, 0.0378, 0.022, 0.01] | [10.0, 3.64, 0.854, 0.281, 0.1, 0.0531, 0.022, 0.01] | 0 | [150.0, 170.0, 210.0, 250.0, 294.0, 400.0, 500.0, 711.0] | [300.0, 350.0, 450.0, 550.0, 700.0, 850.0, 1200.0, 1752.0]
HV 6.3A | HV 6.3A | 6.3 | 0 | [10.0, 1.39, 0.344, 0.168, 0.1, 0.056, 0.0263, 0.01] | [10.0, 1.711, 0.516, 0.198, 0.1, 0.0634, 0.0303, 0.01] | 0 | [19.0, 19.5, 20.4, 20.8, 22.0, 25.0, 32.0, 48.0] | [38.0, 40.0, 43.0, 48.0, 53.0, 60.0, 75.0, 118.0]
HV 63A | HV 63A | 63 | 0 | [10.0, 2.84, 0.368, 0.164, 0.1, 0.0621, 0.0378, 0.0195, 0.01] | [10.0, 1.82, 0.344, 0.1, 0.0467, 0.0269, 0.01] | 0 | [189.0, 220.0, 300.0, 350.0, 393.0, 450.0, 530.0, 700.0, 961.0] | [378.0, 500.0, 700.0, 934.0, 1200.0, 1500.0, 2366.0]
HV 80A | HV 80A | 80 | 0 | [10.0, 2.05, 0.369, 0.198, 0.1, 0.051, 0.0298, 0.01] | [10.0, 4.15, 1.03, 0.198, 0.1, 0.051, 0.0172, 0.01] | 0 | [240.0, 300.0, 400.0, 450.0, 530.0, 650.0, 800.0, 1311.0] | [480.0, 550.0, 700.0, 1000.0, 1260.0, 1600.0, 2500.0, 3227.0]
Siemens NH-1-100 | Siemens NH-1-100 | 100 | [5400.0, 2000.0, 400.0, 20.0, 1.0, 0.2, 0.012, 0.004] | 0 | 0 | [150.0, 190.0, 250.0, 430.0, 900.0, 1250.0, 2700.0, 3600.0] | 0 | 0
Siemens NH-1-125 | Siemens NH-1-125 | 125 | [4800.0, 120.0, 7.0, 0.1, 0.004] | 0 | 0 | [180.0, 400.0, 740.0, 2000.0, 4250.0] | 0 | 0
Siemens NH-1-16 | Siemens NH-1-16 | 16 | [4000.0, 400.0, 2.0, 0.1, 0.04, 0.01] | 0 | 0 | [26.0, 35.0, 75.0, 150.0, 200.0, 300.0] | 0 | 0
Siemens NH-1-160 | Siemens NH-1-160 | 160 | [4800.0, 120.0, 7.0, 0.1, 0.004] | 0 | 0 | [210.0, 500.0, 900.0, 2300.0, 5000.0] | 0 | 0
Siemens NH-1-25 | Siemens NH-1-25 | 25 | [4000.0, 1000.0, 10.0, 0.2, 0.02, 0.01] | 0 | 0 | [40.0, 50.0, 100.0, 210.0, 400.0, 500.0] | 0 | 0
Siemens NH-1-50 | Siemens NH-1-50 | 50 | [4000.0, 40.0, 4.0, 1.0, 0.02, 0.01] | 0 | 0 | [86.0, 200.0, 300.0, 400.0, 1000.0, 1280.0] | 0 | 0
Siemens NH-1-63 | Siemens NH-1-63 | 63 | [4000.0, 100.0, 10.0, 2.0, 0.04, 0.01] | 0 | 0 | [100.0, 200.0, 300.0, 400.0, 1000.0, 1500.0] | 0 | 0
Siemens NH-1-80 | Siemens NH-1-80 | 80 | [4800.0, 120.0, 7.0, 0.1, 0.01] | 0 | 0 | [150.58, 250.0, 450.0, 1150.0, 2470.0] | 0 | 0
Siemens NH-2-1000 | Siemens NH-2-1000 | 1000 | [4800.0, 120.0, 7.0, 0.1, 0.004] | 0 | 0 | [1900.0, 3500.0, 8400.0, 24000.0, 52000.0] | 0 | 0
Siemens NH-2-200 | Siemens NH-2-200 | 200 | [4800.0, 120.0, 7.0, 0.1, 0.004] | 0 | 0 | [280.0, 650.0, 1200.0, 3000.0, 7000.0] | 0 | 0
Siemens NH-2-224 | Siemens NH-2-224 | 224 | [4800.0, 120.0, 7.0, 0.2, 0.04, 0.004] | 0 | 0 | [400.0, 750.0, 1453.0, 3025.0, 4315.0, 7600.0] | 0 | 0
Siemens NH-2-250 | Siemens NH-2-250 | 250 | [4800.0, 120.0, 7.0, 0.1, 0.004] | 0 | 0 | [450.0, 800.0, 1650.0, 4000.0, 8500.0] | 0 | 0
Siemens NH-2-315 | Siemens NH-2-315 | 315 | [4800.0, 120.0, 7.0, 0.1, 0.004] | 0 | 0 | [550.0, 920.0, 1900.0, 5000.0, 11000.0] | 0 | 0
Siemens NH-2-355 | Siemens NH-2-355 | 355 | [4800.0, 120.0, 6.0, 0.1, 0.004] | 0 | 0 | [650.0, 1116.27, 2350.0, 5840.0, 12790.0] | 0 | 0
Siemens NH-2-400 | Siemens NH-2-400 | 400 | [4800.0, 120.0, 7.0, 0.1, 0.004] | 0 | 0 | [720.0, 1350.0, 2800.0, 6500.0, 15000.0] | 0 | 0
Siemens NH-2-425 | Siemens NH-2-425 | 425 | [4800.0, 120.0, 7.0, 0.1, 0.004] | 0 | 0 | [850.0, 1500.0, 3050.0, 7500.0, 16500.0] | 0 | 0
Siemens NH-2-630 | Siemens NH-2-630 | 630 | [4800.0, 120.0, 7.0, 0.1, 0.004] | 0 | 0 | [1200.0, 2000.0, 4800.0, 12000.0, 26000.0] | 0 | 0

## dtypes
| element | column | dtype
0 | bus | name | object
1 | bus | vn_kv | float64
2 | bus | type | object
3 | bus | zone | object
4 | bus | in_service | bool
5 | load | name | object
6 | load | bus | uint32
7 | load | p_mw | float64
8 | load | q_mvar | float64
9 | load | const_z_percent | float64
10 | load | const_i_percent | float64
11 | load | sn_mva | float64
12 | load | scaling | float64
13 | load | in_service | bool
14 | load | type | object
15 | ext_grid | name | object
16 | ext_grid | bus | uint32
17 | ext_grid | vm_pu | float64
18 | ext_grid | va_degree | float64
19 | ext_grid | slack_weight | float64
20 | ext_grid | in_service | bool
21 | line | name | object
22 | line | std_type | object
23 | line | from_bus | uint32
24 | line | to_bus | uint32
25 | line | length_km | float64
26 | line | r_ohm_per_km | float64
27 | line | x_ohm_per_km | float64
28 | line | c_nf_per_km | float64
29 | line | g_us_per_km | float64
30 | line | max_i_ka | float64
31 | line | df | float64
32 | line | parallel | uint32
33 | line | type | object
34 | line | in_service | bool
35 | trafo | name | object
36 | trafo | std_type | object
37 | trafo | hv_bus | uint32
38 | trafo | lv_bus | uint32
39 | trafo | sn_mva | float64
40 | trafo | vn_hv_kv | float64
41 | trafo | vn_lv_kv | float64
42 | trafo | vk_percent | float64
43 | trafo | vkr_percent | float64
44 | trafo | pfe_kw | float64
45 | trafo | i0_percent | float64
46 | trafo | shift_degree | float64
47 | trafo | tap_side | object
48 | trafo | tap_neutral | int32
49 | trafo | tap_min | int32
50 | trafo | tap_max | int32
51 | trafo | tap_step_percent | float64
52 | trafo | tap_step_degree | float64
53 | trafo | tap_pos | int32
54 | trafo | tap_phase_shifter | bool
55 | trafo | parallel | uint32
56 | trafo | df | float64
57 | trafo | in_service | bool
58 | line_geodata | coords | object
59 | bus_geodata | x | float64
60 | bus_geodata | y | float64
61 | bus_geodata | coords | object

## parameters
| version | format_version | converged | OPF_converged | name | f_hz | sn_mva
0 | 2.14.6 | 2.14.0 | FALSE | FALSE |  | 50 | 1