## bus
| name | vn_kv | type | zone | in_service
0 | bus_LV_4701-1_2_3_node_67 | 0.4 | n |  | TRUE
1 | bus_LV_4701-1_2_3_node_68 | 0.4 | n |  | TRUE
2 | bus_LV_4701-1_2_3_node_69 | 0.4 | n |  | TRUE
3 | bus_LV_4701-1_2_3_node_70 | 0.4 | n |  | TRUE
4 | bus_LV_4701-1_2_3_node_72 | 0.4 | n |  | TRUE
5 | bus_LV_4701-1_2_3_node_247 | 0.4 | n |  | TRUE
6 | bus_LV_4701-1_2_3_node_71 | 0.4 | n |  | TRUE
7 | bus_LV_4701-1_2_3_node_222 | 0.4 | n |  | TRUE
8 | bus_LV_4701-1_2_3_node_146 | 0.4 | n |  | TRUE
9 | bus_LV_4701-1_2_3_node_144 | 0.4 | n |  | TRUE
10 | bus_LV_4701-1_2_3_node_74 | 0.4 | n |  | TRUE
11 | bus_LV_4701-1_2_3_node_75 | 0.4 | n |  | TRUE
12 | bus_LV_4701-1_2_3_node_76 | 0.4 | n |  | TRUE
13 | bus_LV_4701-1_2_3_node_77 | 0.4 | n |  | TRUE
14 | bus_LV_4701-1_2_3_node_78 | 0.4 | n |  | TRUE
15 | bus_LV_4701-1_2_3_node_79 | 0.4 | n |  | TRUE
16 | bus_LV_4701-1_2_3_node_197 | 0.4 | n |  | TRUE
17 | bus_LV_4701-1_2_3_node_200 | 0.4 | n |  | TRUE
18 | bus_LV_4701-1_2_3_node_161 | 0.4 | n |  | TRUE
19 | bus_LV_4701-1_2_3_node_171 | 0.4 | n |  | TRUE
20 | bus_LV_4701-1_2_3_node_145 | 0.4 | n |  | TRUE
21 | bus_LV_4701-1_2_3_node_211 | 0.4 | n |  | TRUE
22 | bus_LV_4701-1_2_3_node_147 | 0.4 | n |  | TRUE
23 | bus_LV_4701-1_2_3_node_148 | 0.4 | n |  | TRUE
24 | bus_LV_4701-1_2_3_node_149 | 0.4 | n |  | TRUE
25 | bus_LV_4701-1_2_3_node_150 | 0.4 | n |  | TRUE
26 | bus_LV_4701-1_2_3_node_151 | 0.4 | n |  | TRUE
27 | bus_LV_4701-1_2_3_node_170 | 0.4 | n |  | TRUE
28 | bus_LV_4701-1_2_3_node_226 | 0.4 | n |  | TRUE
29 | bus_LV_4701-1_2_3_node_152 | 0.4 | n |  | TRUE
30 | bus_LV_4701-1_2_3_node_153 | 0.4 | n |  | TRUE
31 | bus_LV_4701-1_2_3_node_154 | 0.4 | n |  | TRUE
32 | bus_LV_4701-1_2_3_node_156 | 0.4 | n |  | TRUE
33 | bus_LV_4701-1_2_3_node_157 | 0.4 | n |  | TRUE
34 | bus_LV_4701-1_2_3_node_158 | 0.4 | n |  | TRUE
35 | bus_LV_4701-1_2_3_node_159 | 0.4 | n |  | TRUE
36 | bus_LV_4701-1_2_3_node_160 | 0.4 | n |  | TRUE
37 | bus_LV_4701-1_2_3_node_166 | 0.4 | n |  | TRUE
38 | bus_LV_4701-1_2_3_node_167 | 0.4 | n |  | TRUE
39 | bus_LV_4701-1_2_3_node_162 | 0.4 | n |  | TRUE
40 | bus_LV_4701-1_2_3_node_233 | 0.4 | n |  | TRUE
41 | bus_LV_4701-1_2_3_node_163 | 0.4 | n |  | TRUE
42 | bus_LV_4701-1_2_3_node_164 | 0.4 | n |  | TRUE
43 | bus_LV_4701-1_2_3_node_210 | 0.4 | n |  | TRUE
44 | bus_LV_4701-1_2_3_node_165 | 0.4 | n |  | TRUE
45 | bus_LV_4701-1_2_3_node_234 | 0.4 | n |  | TRUE
46 | bus_LV_4701-1_2_3_node_183 | 0.4 | n |  | TRUE
47 | bus_LV_4701-1_2_3_node_168 | 0.4 | n |  | TRUE
48 | bus_LV_4701-1_2_3_node_169 | 0.4 | n |  | TRUE
49 | bus_LV_4701-1_2_3_node_172 | 0.4 | n |  | TRUE
50 | bus_LV_4701-1_2_3_node_173 | 0.4 | n |  | TRUE
51 | bus_LV_4701-1_2_3_node_175 | 0.4 | n |  | TRUE
52 | bus_LV_4701-1_2_3_node_187 | 0.4 | n |  | TRUE
53 | bus_LV_4701-1_2_3_node_177 | 0.4 | n |  | TRUE
54 | bus_LV_4701-1_2_3_node_178 | 0.4 | n |  | TRUE
55 | bus_LV_4701-1_2_3_node_179 | 0.4 | n |  | TRUE
56 | bus_LV_4701-1_2_3_node_180 | 0.4 | n |  | TRUE
57 | bus_LV_4701-1_2_3_node_181 | 0.4 | n |  | TRUE
58 | bus_LV_4701-1_2_3_node_205 | 0.4 | n |  | TRUE
59 | bus_LV_4701-1_2_3_node_189 | 0.4 | n |  | TRUE
60 | bus_LV_4701-1_2_3_node_192 | 0.4 | n |  | TRUE
61 | bus_LV_4701-1_2_3_node_184 | 0.4 | n |  | TRUE
62 | bus_LV_4701-1_2_3_node_185 | 0.4 | n |  | TRUE
63 | bus_LV_4701-1_2_3_node_223 | 0.4 | n |  | TRUE
64 | bus_LV_4701-1_2_3_node_188 | 0.4 | n |  | TRUE
65 | bus_LV_4701-1_2_3_node_190 | 0.4 | n |  | TRUE
66 | bus_LV_4701-1_2_3_node_191 | 0.4 | n |  | TRUE
67 | bus_LV_4701-1_2_3_node_194 | 0.4 | n |  | TRUE
68 | bus_LV_4701-1_2_3_node_195 | 0.4 | n |  | TRUE
69 | bus_LV_4701-1_2_3_node_196 | 0.4 | n |  | TRUE
70 | bus_LV_4701-1_2_3_node_198 | 0.4 | n |  | TRUE
71 | bus_LV_4701-1_2_3_node_227 | 0.4 | n |  | TRUE
72 | bus_LV_4701-1_2_3_node_199 | 0.4 | n |  | TRUE
73 | bus_LV_4701-1_2_3_node_224 | 0.4 | n |  | TRUE
74 | bus_LV_4701-1_2_3_node_236 | 0.4 | n |  | TRUE
75 | bus_LV_4701-1_2_3_node_201 | 0.4 | n |  | TRUE
76 | bus_LV_4701-1_2_3_node_202 | 0.4 | n |  | TRUE
77 | bus_LV_4701-1_2_3_node_207 | 0.4 | n |  | TRUE
78 | bus_LV_4701-1_2_3_node_203 | 0.4 | n |  | TRUE
79 | bus_LV_4701-1_2_3_node_204 | 0.4 | n |  | TRUE
80 | bus_LV_4701-1_2_3_node_206 | 0.4 | n |  | TRUE
81 | bus_LV_4701-1_2_3_node_208 | 0.4 | n |  | TRUE
82 | bus_LV_4701-1_2_3_node_209 | 0.4 | n |  | TRUE
83 | bus_LV_4701-1_2_3_node_221 | 0.4 | n |  | TRUE
84 | bus_LV_4701-1_2_3_node_212 | 0.4 | n |  | TRUE
85 | bus_LV_4701-1_2_3_node_213 | 0.4 | n |  | TRUE
86 | bus_LV_4701-1_2_3_node_214 | 0.4 | n |  | TRUE
87 | bus_LV_4701-1_2_3_node_215 | 0.4 | n |  | TRUE
88 | bus_LV_4701-1_2_3_node_216 | 0.4 | n |  | TRUE
89 | bus_LV_4701-1_2_3_node_218 | 0.4 | n |  | TRUE
90 | bus_LV_4701-1_2_3_node_219 | 0.4 | n |  | TRUE
91 | bus_LV_4701-1_2_3_node_217 | 0.4 | n |  | TRUE
92 | bus_LV_4701-1_2_3_node_245 | 0.4 | n |  | TRUE
93 | bus_LV_4701-1_2_3_node_231 | 0.4 | n |  | TRUE
94 | bus_LV_4701-1_2_3_node_225 | 0.4 | n |  | TRUE
95 | bus_LV_4701-1_2_3_node_230 | 0.4 | n |  | TRUE
96 | bus_LV_4701-1_2_3_node_228 | 0.4 | n |  | TRUE
97 | bus_LV_4701-1_2_3_node_229 | 0.4 | n |  | TRUE
98 | bus_LV_4701-1_2_3_node_232 | 0.4 | n |  | TRUE
99 | bus_LV_4701-1_2_3_node_244 | 0.4 | n |  | TRUE
100 | bus_LV_4701-1_2_3_node_241 | 0.4 | n |  | TRUE
101 | bus_LV_4701-1_2_3_node_235 | 0.4 | n |  | TRUE
102 | bus_LV_4701-1_2_3_node_237 | 0.4 | n |  | TRUE
103 | bus_LV_4701-1_2_3_node_238 | 0.4 | n |  | TRUE
104 | bus_LV_4701-1_2_3_node_239 | 0.4 | n |  | TRUE
105 | bus_LV_4701-1_2_3_node_240 | 0.4 | n |  | TRUE
106 | bus_LV_4701-1_2_3_node_242 | 0.4 | n |  | TRUE
107 | bus_LV_4701-1_2_3_node_243 | 0.4 | n |  | TRUE
108 | bus_LV_4701-1_2_3_node_246 | 0.4 | n |  | TRUE
109 | bus_LV_4701-1_2_3_node_248 | 0.4 | n |  | TRUE
110 | bus_MV_441_0_node_263 | 20 | n |  | TRUE

## load
| name | bus | p_mw | q_mvar | const_z_percent | const_i_percent | sn_mva | scaling | in_service | type
0 | LV_4701-1_2_3_load_67 | 0 | 0.00030493 | 7.6422e-05 | 0 | 0 |  | 1 | TRUE | wye
1 | LV_4701-1_2_3_load_247 | 5 | 0.0010052 | 0.00025193 | 0 | 0 |  | 1 | TRUE | wye
2 | LV_4701-1_2_3_load_71 | 6 | 0.0033409 | 0.0008373 | 0 | 0 |  | 1 | TRUE | wye
3 | LV_4701-1_2_3_load_222 | 7 | 0.00023271 | 5.8323e-05 | 0 | 0 |  | 1 | TRUE | wye
4 | LV_4701-1_2_3_load_144 | 9 | 0.0014202 | 0.00035592 | 0 | 0 |  | 1 | TRUE | wye
5 | LV_4701-1_2_3_load_74 | 10 | 0.00046709 | 0.00011706 | 0 | 0 |  | 1 | TRUE | wye
6 | LV_4701-1_2_3_load_75 | 11 | 0.00078324 | 0.0001963 | 0 | 0 |  | 1 | TRUE | wye
7 | LV_4701-1_2_3_load_77 | 13 | 0.0012639 | 0.00031675 | 0 | 0 |  | 1 | TRUE | wye
8 | LV_4701-1_2_3_load_197 | 16 | 0.00037741 | 9.4587e-05 | 0 | 0 |  | 1 | TRUE | wye
9 | LV_4701-1_2_3_load_200 | 17 | 0.0004472 | 0.00011208 | 0 | 0 |  | 1 | TRUE | wye
10 | LV_4701-1_2_3_load_171 | 19 | 0.00032672 | 8.1883e-05 | 0 | 0 |  | 1 | TRUE | wye
11 | LV_4701-1_2_3_load_145 | 20 | 0.010997 | 0.0027561 | 0 | 0 |  | 1 | TRUE | wye
12 | LV_4701-1_2_3_load_211 | 21 | 7.7939e-05 | 1.9533e-05 | 0 | 0 |  | 1 | TRUE | wye
13 | LV_4701-1_2_3_load_147 | 22 | 0.0030391 | 0.00076168 | 0 | 0 |  | 1 | TRUE | wye
14 | LV_4701-1_2_3_load_148 | 23 | 0.00058721 | 0.00014717 | 0 | 0 |  | 1 | TRUE | wye
15 | LV_4701-1_2_3_load_149 | 24 | 0.0014137 | 0.0003543 | 0 | 0 |  | 1 | TRUE | wye
16 | LV_4701-1_2_3_load_150 | 25 | 0.0015176 | 0.00038035 | 0 | 0 |  | 1 | TRUE | wye
17 | LV_4701-1_2_3_load_151 | 26 | 0.0012633 | 0.00031662 | 0 | 0 |  | 1 | TRUE | wye
18 | LV_4701-1_2_3_load_170 | 27 | 0.00021412 | 5.3663e-05 | 0 | 0 |  | 1 | TRUE | wye
19 | LV_4701-1_2_3_load_152 | 29 | 0.0013954 | 0.00034973 | 0 | 0 |  | 1 | TRUE | wye
20 | LV_4701-1_2_3_load_153 | 30 | 0.0011818 | 0.00029619 | 0 | 0 |  | 1 | TRUE | wye
21 | LV_4701-1_2_3_load_154 | 31 | 0.001471 | 0.00036867 | 0 | 0 |  | 1 | TRUE | wye
22 | LV_4701-1_2_3_load_156 | 32 | 0.0011503 | 0.00028828 | 0 | 0 |  | 1 | TRUE | wye
23 | LV_4701-1_2_3_load_157 | 33 | 0.00045947 | 0.00011515 | 0 | 0 |  | 1 | TRUE | wye
24 | LV_4701-1_2_3_load_158 | 34 | 9.1709e-05 | 2.2984e-05 | 0 | 0 |  | 1 | TRUE | wye
25 | LV_4701-1_2_3_load_159 | 35 | 0.00040092 | 0.00010048 | 0 | 0 |  | 1 | TRUE | wye
26 | LV_4701-1_2_3_load_167 | 38 | 0.00024676 | 6.1843e-05 | 0 | 0 |  | 1 | TRUE | wye
27 | LV_4701-1_2_3_load_162 | 39 | 0.00031132 | 7.8024e-05 | 0 | 0 |  | 1 | TRUE | wye
28 | LV_4701-1_2_3_load_233 | 40 | 0.00052353 | 0.00013121 | 0 | 0 |  | 1 | TRUE | wye
29 | LV_4701-1_2_3_load_164 | 42 | 0.00023168 | 5.8066e-05 | 0 | 0 |  | 1 | TRUE | wye
30 | LV_4701-1_2_3_load_210 | 43 | 0.00028276 | 7.0866e-05 | 0 | 0 |  | 1 | TRUE | wye
31 | LV_4701-1_2_3_load_165 | 44 | 0.00024193 | 6.0634e-05 | 0 | 0 |  | 1 | TRUE | wye
32 | LV_4701-1_2_3_load_183 | 46 | 0.00022654 | 5.6777e-05 | 0 | 0 |  | 1 | TRUE | wye
33 | LV_4701-1_2_3_load_168 | 47 | 0.00030063 | 7.5345e-05 | 0 | 0 |  | 1 | TRUE | wye
34 | LV_4701-1_2_3_load_169 | 48 | 0.00015855 | 3.9737e-05 | 0 | 0 |  | 1 | TRUE | wye
35 | LV_4701-1_2_3_load_172 | 49 | 0.00086639 | 0.00021714 | 0 | 0 |  | 1 | TRUE | wye
36 | LV_4701-1_2_3_load_173 | 50 | 0.00044435 | 0.00011137 | 0 | 0 |  | 1 | TRUE | wye
37 | LV_4701-1_2_3_load_187 | 52 | 0.0034448 | 0.00086335 | 0 | 0 |  | 1 | TRUE | wye
38 | LV_4701-1_2_3_load_177 | 53 | 0.00088902 | 0.00022281 | 0 | 0 |  | 1 | TRUE | wye
39 | LV_4701-1_2_3_load_178 | 54 | 0.00077832 | 0.00019507 | 0 | 0 |  | 1 | TRUE | wye
40 | LV_4701-1_2_3_load_180 | 56 | 0.0006244 | 0.00015649 | 0 | 0 |  | 1 | TRUE | wye
41 | LV_4701-1_2_3_load_205 | 58 | 0.00059633 | 0.00014946 | 0 | 0 |  | 1 | TRUE | wye
42 | LV_4701-1_2_3_load_189 | 59 | 0.00093541 | 0.00023444 | 0 | 0 |  | 1 | TRUE | wye
43 | LV_4701-1_2_3_load_192 | 60 | 0.0019339 | 0.00048467 | 0 | 0 |  | 1 | TRUE | wye
44 | LV_4701-1_2_3_load_185 | 62 | 8.7682e-05 | 2.1975e-05 | 0 | 0 |  | 1 | TRUE | wye
45 | LV_4701-1_2_3_load_188 | 64 | 0.0024939 | 0.00062504 | 0 | 0 |  | 1 | TRUE | wye
46 | LV_4701-1_2_3_load_190 | 65 | 0.0018027 | 0.00045181 | 0 | 0 |  | 1 | TRUE | wye
47 | LV_4701-1_2_3_load_191 | 66 | 0.00078326 | 0.0001963 | 0 | 0 |  | 1 | TRUE | wye
48 | LV_4701-1_2_3_load_194 | 67 | 0.00051108 | 0.00012809 | 0 | 0 |  | 1 | TRUE | wye
49 | LV_4701-1_2_3_load_195 | 68 | 0.00039544 | 9.9108e-05 | 0 | 0 |  | 1 | TRUE | wye
50 | LV_4701-1_2_3_load_198 | 70 | 0.0015465 | 0.00038759 | 0 | 0 |  | 1 | TRUE | wye
51 | LV_4701-1_2_3_load_227 | 71 | 0.0026903 | 0.00067426 | 0 | 0 |  | 1 | TRUE | wye
52 | LV_4701-1_2_3_load_236 | 74 | 0.00040984 | 0.00010272 | 0 | 0 |  | 1 | TRUE | wye
53 | LV_4701-1_2_3_load_201 | 75 | 0.00094015 | 0.00023562 | 0 | 0 |  | 1 | TRUE | wye
54 | LV_4701-1_2_3_load_202 | 76 | 0.00022929 | 5.7466e-05 | 0 | 0 |  | 1 | TRUE | wye
55 | LV_4701-1_2_3_load_207 | 77 | 0.00024484 | 6.1363e-05 | 0 | 0 |  | 1 | TRUE | wye
56 | LV_4701-1_2_3_load_203 | 78 | 0.0006244 | 0.00015649 | 0 | 0 |  | 1 | TRUE | wye
57 | LV_4701-1_2_3_load_204 | 79 | 0.0010323 | 0.00025871 | 0 | 0 |  | 1 | TRUE | wye
58 | LV_4701-1_2_3_load_208 | 81 | 0.0010711 | 0.00026843 | 0 | 0 |  | 1 | TRUE | wye
59 | LV_4701-1_2_3_load_209 | 82 | 0.00075691 | 0.0001897 | 0 | 0 |  | 1 | TRUE | wye
60 | LV_4701-1_2_3_load_221 | 83 | 0.00083877 | 0.00021021 | 0 | 0 |  | 1 | TRUE | wye
61 | LV_4701-1_2_3_load_212 | 84 | 0.00061347 | 0.00015375 | 0 | 0 |  | 1 | TRUE | wye
62 | LV_4701-1_2_3_load_213 | 85 | 0.00040344 | 0.00010111 | 0 | 0 |  | 1 | TRUE | wye
63 | LV_4701-1_2_3_load_218 | 89 | 0.00081409 | 0.00020403 | 0 | 0 |  | 1 | TRUE | wye
64 | LV_4701-1_2_3_load_219 | 90 | 0.00040674 | 0.00010194 | 0 | 0 |  | 1 | TRUE | wye
65 | LV_4701-1_2_3_load_217 | 91 | 0.0015232 | 0.00038176 | 0 | 0 |  | 1 | TRUE | wye
66 | LV_4701-1_2_3_load_245 | 92 | 0.0015708 | 0.00039368 | 0 | 0 |  | 1 | TRUE | wye
67 | LV_4701-1_2_3_load_231 | 93 | 0.00074893 | 0.0001877 | 0 | 0 |  | 1 | TRUE | wye
68 | LV_4701-1_2_3_load_230 | 95 | 0.0015009 | 0.00037616 | 0 | 0 |  | 1 | TRUE | wye
69 | LV_4701-1_2_3_load_228 | 96 | 0.0018513 | 0.00046398 | 0 | 0 |  | 1 | TRUE | wye
70 | LV_4701-1_2_3_load_232 | 98 | 0.0014916 | 0.00037383 | 0 | 0 |  | 1 | TRUE | wye
71 | LV_4701-1_2_3_load_244 | 99 | 0.00099095 | 0.00024835 | 0 | 0 |  | 1 | TRUE | wye
72 | LV_4701-1_2_3_load_241 | 100 | 0.0016675 | 0.0004179 | 0 | 0 |  | 1 | TRUE | wye
73 | LV_4701-1_2_3_load_235 | 101 | 0.00016671 | 4.1781e-05 | 0 | 0 |  | 1 | TRUE | wye
74 | LV_4701-1_2_3_load_237 | 102 | 0.00068758 | 0.00017232 | 0 | 0 |  | 1 | TRUE | wye
75 | LV_4701-1_2_3_load_238 | 103 | 0.00099831 | 0.0002502 | 0 | 0 |  | 1 | TRUE | wye
76 | LV_4701-1_2_3_load_239 | 104 | 0.0013792 | 0.00034566 | 0 | 0 |  | 1 | TRUE | wye
77 | LV_4701-1_2_3_load_240 | 105 | 0.0013477 | 0.00033777 | 0 | 0 |  | 1 | TRUE | wye
78 | LV_4701-1_2_3_load_242 | 106 | 0.0010615 | 0.00026603 | 0 | 0 |  | 1 | TRUE | wye
79 | LV_4701-1_2_3_load_243 | 107 | 0.001108 | 0.00027769 | 0 | 0 |  | 1 | TRUE | wye
80 | LV_4701-1_2_3_load_246 | 108 | 0.0023241 | 0.00058247 | 0 | 0 |  | 1 | TRUE | wye
81 | LV_4701-1_2_3_load_248 | 109 | 0.001036 | 0.00025964 | 0 | 0 |  | 1 | TRUE | wye

## ext_grid
| name | bus | vm_pu | va_degree | slack_weight | in_service
0 |  | 18 | 1 | 0 | 1 | TRUE

## line
| name | std_type | from_bus | to_bus | length_km | r_ohm_per_km | x_ohm_per_km | c_nf_per_km | g_us_per_km | max_i_ka | df | parallel | type | in_service
0 | LV_4701-1_2_3_line_0 | NAYY 4x150 SE | 0 | 1 | 0.19875 | 0.208 | 0.08 | 261 | 0 | 0.27 | 1 | 1 | cs | TRUE
1 | LV_4701-1_2_3_line_1 | NAYY 4x150 SE | 0 | 2 | 0.054865 | 0.208 | 0.08 | 261 | 0 | 0.27 | 1 | 1 | cs | TRUE
2 | LV_4701-1_2_3_line_2 | NAYY 4x150 SE | 1 | 3 | 0.17152 | 0.208 | 0.08 | 261 | 0 | 0.27 | 1 | 1 | cs | TRUE
3 | LV_4701-1_2_3_line_3 | NAYY 4x150 SE | 2 | 4 | 0.26185 | 0.208 | 0.08 | 261 | 0 | 0.27 | 1 | 1 | cs | TRUE
4 | LV_4701-1_2_3_line_4 | NAYY 4x150 SE | 3 | 5 | 0.064588 | 0.208 | 0.08 | 261 | 0 | 0.27 | 1 | 1 | cs | TRUE
5 | LV_4701-1_2_3_line_5 | NAYY 4x150 SE | 4 | 8 | 0.089282 | 0.208 | 0.08 | 261 | 0 | 0.27 | 1 | 1 | cs | TRUE
6 | LV_4701-1_2_3_line_6 | NAYY 4x150 SE | 4 | 9 | 0.040992 | 0.208 | 0.08 | 261 | 0 | 0.27 | 1 | 1 | cs | TRUE
7 | LV_4701-1_2_3_line_7 | NAYY 4x150 SE | 5 | 108 | 0.020756 | 0.208 | 0.08 | 261 | 0 | 0.27 | 1 | 1 | cs | TRUE
8 | LV_4701-1_2_3_line_8 | NAYY 4x150 SE | 6 | 7 | 0.021137 | 0.208 | 0.08 | 261 | 0 | 0.27 | 1 | 1 | cs | TRUE
9 | LV_4701-1_2_3_line_9 | NAYY 4x150 SE | 7 | 88 | 0.051088 | 0.208 | 0.08 | 261 | 0 | 0.27 | 1 | 1 | cs | TRUE
10 | LV_4701-1_2_3_line_10 | NAYY 4x150 SE | 8 | 21 | 0.13011 | 0.208 | 0.08 | 261 | 0 | 0.27 | 1 | 1 | cs | TRUE
11 | LV_4701-1_2_3_line_11 | NAYY 4x150 SE | 9 | 20 | 0.029836 | 0.208 | 0.08 | 261 | 0 | 0.27 | 1 | 1 | cs | TRUE
12 | LV_4701-1_2_3_line_12 | NAYY 4x150 SE | 10 | 11 | 0.0020709 | 0.208 | 0.08 | 261 | 0 | 0.27 | 1 | 1 | cs | TRUE
13 | LV_4701-1_2_3_line_13 | NAYY 4x150 SE | 10 | 12 | 0.015179 | 0.208 | 0.08 | 261 | 0 | 0.27 | 1 | 1 | cs | TRUE
14 | LV_4701-1_2_3_line_14 | NAYY 4x150 SE | 11 | 13 | 0.034509 | 0.208 | 0.08 | 261 | 0 | 0.27 | 1 | 1 | cs | TRUE
15 | LV_4701-1_2_3_line_15 | NAYY 4x150 SE | 12 | 14 | 0.036067 | 0.208 | 0.08 | 261 | 0 | 0.27 | 1 | 1 | cs | TRUE
16 | LV_4701-1_2_3_line_16 | NAYY 4x150 SE | 12 | 15 | 0.026501 | 0.208 | 0.08 | 261 | 0 | 0.27 | 1 | 1 | cs | TRUE
17 | LV_4701-1_2_3_line_17 | NAYY 4x150 SE | 14 | 16 | 0.010412 | 0.208 | 0.08 | 261 | 0 | 0.27 | 1 | 1 | cs | TRUE
18 | LV_4701-1_2_3_line_18 | NAYY 4x150 SE | 14 | 17 | 0.018576 | 0.208 | 0.08 | 261 | 0 | 0.27 | 1 | 1 | cs | TRUE
19 | LV_4701-1_2_3_line_19 | NAYY 4x150 SE | 15 | 18 | 0.020623 | 0.208 | 0.08 | 261 | 0 | 0.27 | 1 | 1 | cs | TRUE
20 | LV_4701-1_2_3_line_20 | NAYY 4x150 SE | 15 | 19 | 0.018565 | 0.208 | 0.08 | 261 | 0 | 0.27 | 1 | 1 | cs | TRUE
21 | LV_4701-1_2_3_line_21 | NAYY 4x150 SE | 16 | 68 | 0.014839 | 0.208 | 0.08 | 261 | 0 | 0.27 | 1 | 1 | cs | TRUE
22 | LV_4701-1_2_3_line_22 | NAYY 4x150 SE | 17 | 75 | 0.0016289 | 0.208 | 0.08 | 261 | 0 | 0.27 | 1 | 1 | cs | TRUE
23 | LV_4701-1_2_3_line_23 | NAYY 4x150 SE | 18 | 40 | 0.035104 | 0.208 | 0.08 | 261 | 0 | 0.27 | 1 | 1 | cs | TRUE
24 | LV_4701-1_2_3_line_24 | NAYY 4x150 SE | 18 | 35 | 0.018415 | 0.208 | 0.08 | 261 | 0 | 0.27 | 1 | 1 | cs | TRUE
25 | LV_4701-1_2_3_line_25 | NAYY 4x150 SE | 19 | 48 | 0.012117 | 0.208 | 0.08 | 261 | 0 | 0.27 | 1 | 1 | cs | TRUE
26 | LV_4701-1_2_3_line_26 | NAYY 4x150 SE | 21 | 43 | 0.012048 | 0.208 | 0.08 | 261 | 0 | 0.27 | 1 | 1 | cs | TRUE
27 | LV_4701-1_2_3_line_27 | NAYY 4x150 SE | 22 | 23 | 0.010854 | 0.208 | 0.08 | 261 | 0 | 0.27 | 1 | 1 | cs | TRUE
28 | LV_4701-1_2_3_line_28 | NAYY 4x150 SE | 22 | 24 | 0.023831 | 0.208 | 0.08 | 261 | 0 | 0.27 | 1 | 1 | cs | TRUE
29 | LV_4701-1_2_3_line_29 | NAYY 4x150 SE | 23 | 25 | 0.00024787 | 0.208 | 0.08 | 261 | 0 | 0.27 | 1 | 1 | cs | TRUE
30 | LV_4701-1_2_3_line_30 | NAYY 4x150 SE | 24 | 26 | 0.0079009 | 0.208 | 0.08 | 261 | 0 | 0.27 | 1 | 1 | cs | TRUE
31 | LV_4701-1_2_3_line_31 | NAYY 4x150 SE | 25 | 27 | 0.031945 | 0.208 | 0.08 | 261 | 0 | 0.27 | 1 | 1 | cs | TRUE
32 | LV_4701-1_2_3_line_32 | NAYY 4x150 SE | 26 | 28 | 0.0046679 | 0.208 | 0.08 | 261 | 0 | 0.27 | 1 | 1 | cs | TRUE
33 | LV_4701-1_2_3_line_33 | NAYY 4x150 SE | 27 | 47 | 7.8426e-06 | 0.208 | 0.08 | 261 | 0 | 0.27 | 1 | 1 | cs | TRUE
34 | LV_4701-1_2_3_line_34 | NAYY 4x150 SE | 28 | 32 | 0.012437 | 0.208 | 0.08 | 261 | 0 | 0.27 | 1 | 1 | cs | TRUE
35 | LV_4701-1_2_3_line_35 | NAYY 4x150 SE | 28 | 82 | 0.0098464 | 0.208 | 0.08 | 261 | 0 | 0.27 | 1 | 1 | cs | TRUE
36 | LV_4701-1_2_3_line_36 | NAYY 4x150 SE | 29 | 30 | 0.031412 | 0.208 | 0.08 | 261 | 0 | 0.27 | 1 | 1 | cs | TRUE
37 | LV_4701-1_2_3_line_37 | NAYY 4x150 SE | 29 | 31 | 0.03134 | 0.208 | 0.08 | 261 | 0 | 0.27 | 1 | 1 | cs | TRUE
38 | LV_4701-1_2_3_line_38 | NAYY 4x150 SE | 31 | 32 | 0.0048244 | 0.208 | 0.08 | 261 | 0 | 0.27 | 1 | 1 | cs | TRUE
39 | LV_4701-1_2_3_line_39 | NAYY 4x150 SE | 33 | 34 | 0.012515 | 0.208 | 0.08 | 261 | 0 | 0.27 | 1 | 1 | cs | TRUE
40 | LV_4701-1_2_3_line_40 | NAYY 4x150 SE | 33 | 35 | 0.0029388 | 0.208 | 0.08 | 261 | 0 | 0.27 | 1 | 1 | cs | TRUE
41 | LV_4701-1_2_3_line_41 | NAYY 4x150 SE | 34 | 36 | 0.030488 | 0.208 | 0.08 | 261 | 0 | 0.27 | 1 | 1 | cs | TRUE
42 | LV_4701-1_2_3_line_42 | NAYY 4x150 SE | 36 | 37 | 0.037595 | 0.208 | 0.08 | 261 | 0 | 0.27 | 1 | 1 | cs | TRUE
43 | LV_4701-1_2_3_line_43 | NAYY 4x150 SE | 36 | 38 | 0.024582 | 0.208 | 0.08 | 261 | 0 | 0.27 | 1 | 1 | cs | TRUE
44 | LV_4701-1_2_3_line_44 | NAYY 4x150 SE | 36 | 39 | 0.02836 | 0.208 | 0.08 | 261 | 0 | 0.27 | 1 | 1 | cs | TRUE
45 | LV_4701-1_2_3_line_45 | NAYY 4x150 SE | 37 | 46 | 0.0047107 | 0.208 | 0.08 | 261 | 0 | 0.27 | 1 | 1 | cs | TRUE
46 | LV_4701-1_2_3_line_46 | NAYY 4x150 SE | 38 | 45 | 0.011931 | 0.208 | 0.08 | 261 | 0 | 0.27 | 1 | 1 | cs | TRUE
47 | LV_4701-1_2_3_line_47 | NAYY 4x150 SE | 39 | 41 | 0.011339 | 0.208 | 0.08 | 261 | 0 | 0.27 | 1 | 1 | cs | TRUE
48 | LV_4701-1_2_3_line_48 | NAYY 4x150 SE | 40 | 89 | 0.0069808 | 0.208 | 0.08 | 261 | 0 | 0.27 | 1 | 1 | cs | TRUE
49 | LV_4701-1_2_3_line_49 | NAYY 4x150 SE | 41 | 42 | 0.030408 | 0.208 | 0.08 | 261 | 0 | 0.27 | 1 | 1 | cs | TRUE
50 | LV_4701-1_2_3_line_50 | NAYY 4x150 SE | 42 | 43 | 0.019931 | 0.208 | 0.08 | 261 | 0 | 0.27 | 1 | 1 | cs | TRUE
51 | LV_4701-1_2_3_line_51 | NAYY 4x150 SE | 44 | 45 | 0.0090949 | 0.208 | 0.08 | 261 | 0 | 0.27 | 1 | 1 | cs | TRUE
52 | LV_4701-1_2_3_line_52 | NAYY 4x150 SE | 45 | 101 | 0.019735 | 0.208 | 0.08 | 261 | 0 | 0.27 | 1 | 1 | cs | TRUE
53 | LV_4701-1_2_3_line_53 | NAYY 4x150 SE | 46 | 61 | 0.019463 | 0.208 | 0.08 | 261 | 0 | 0.27 | 1 | 1 | cs | TRUE
54 | LV_4701-1_2_3_line_54 | NAYY 4x150 SE | 47 | 48 | 0.016669 | 0.208 | 0.08 | 261 | 0 | 0.27 | 1 | 1 | cs | TRUE
55 | LV_4701-1_2_3_line_55 | NAYY 4x150 SE | 49 | 50 | 0.0057226 | 0.208 | 0.08 | 261 | 0 | 0.27 | 1 | 1 | cs | TRUE
56 | LV_4701-1_2_3_line_56 | NAYY 4x150 SE | 50 | 51 | 0.048154 | 0.208 | 0.08 | 261 | 0 | 0.27 | 1 | 1 | cs | TRUE
57 | LV_4701-1_2_3_line_57 | NAYY 4x150 SE | 51 | 52 | 0.030785 | 0.208 | 0.08 | 261 | 0 | 0.27 | 1 | 1 | cs | TRUE
58 | LV_4701-1_2_3_line_58 | NAYY 4x150 SE | 52 | 63 | 0.051619 | 0.208 | 0.08 | 261 | 0 | 0.27 | 1 | 1 | cs | TRUE
59 | LV_4701-1_2_3_line_59 | NAYY 4x150 SE | 53 | 54 | 0.026484 | 0.208 | 0.08 | 261 | 0 | 0.27 | 1 | 1 | cs | TRUE
60 | LV_4701-1_2_3_line_60 | NAYY 4x150 SE | 53 | 55 | 0.0036572 | 0.208 | 0.08 | 261 | 0 | 0.27 | 1 | 1 | cs | TRUE
61 | LV_4701-1_2_3_line_61 | NAYY 4x150 SE | 54 | 56 | 0.020329 | 0.208 | 0.08 | 261 | 0 | 0.27 | 1 | 1 | cs | TRUE
62 | LV_4701-1_2_3_line_62 | NAYY 4x150 SE | 55 | 57 | 0.010281 | 0.208 | 0.08 | 261 | 0 | 0.27 | 1 | 1 | cs | TRUE
63 | LV_4701-1_2_3_line_63 | NAYY 4x150 SE | 56 | 58 | 0.0090148 | 0.208 | 0.08 | 261 | 0 | 0.27 | 1 | 1 | cs | TRUE
64 | LV_4701-1_2_3_line_64 | NAYY 4x150 SE | 57 | 59 | 0.0023629 | 0.208 | 0.08 | 261 | 0 | 0.27 | 1 | 1 | cs | TRUE
65 | LV_4701-1_2_3_line_65 | NAYY 4x150 SE | 57 | 60 | 0.040383 | 0.208 | 0.08 | 261 | 0 | 0.27 | 1 | 1 | cs | TRUE
66 | LV_4701-1_2_3_line_66 | NAYY 4x150 SE | 58 | 78 | 0.0011918 | 0.208 | 0.08 | 261 | 0 | 0.27 | 1 | 1 | cs | TRUE
67 | LV_4701-1_2_3_line_67 | NAYY 4x150 SE | 59 | 64 | 0.013872 | 0.208 | 0.08 | 261 | 0 | 0.27 | 1 | 1 | cs | TRUE
68 | LV_4701-1_2_3_line_68 | NAYY 4x150 SE | 61 | 62 | 0.0017389 | 0.208 | 0.08 | 261 | 0 | 0.27 | 1 | 1 | cs | TRUE
69 | LV_4701-1_2_3_line_69 | NAYY 4x150 SE | 63 | 73 | 0.077806 | 0.208 | 0.08 | 261 | 0 | 0.27 | 1 | 1 | cs | TRUE
70 | LV_4701-1_2_3_line_70 | NAYY 4x150 SE | 64 | 65 | 0.011472 | 0.208 | 0.08 | 261 | 0 | 0.27 | 1 | 1 | cs | TRUE
71 | LV_4701-1_2_3_line_71 | NAYY 4x150 SE | 65 | 66 | 0.016085 | 0.208 | 0.08 | 261 | 0 | 0.27 | 1 | 1 | cs | TRUE
72 | LV_4701-1_2_3_line_72 | NAYY 4x150 SE | 67 | 68 | 0.016285 | 0.208 | 0.08 | 261 | 0 | 0.27 | 1 | 1 | cs | TRUE
73 | LV_4701-1_2_3_line_73 | NAYY 4x150 SE | 67 | 69 | 0.022659 | 0.208 | 0.08 | 261 | 0 | 0.27 | 1 | 1 | cs | TRUE
74 | LV_4701-1_2_3_line_74 | NAYY 4x150 SE | 69 | 70 | 0.067943 | 0.208 | 0.08 | 261 | 0 | 0.27 | 1 | 1 | cs | TRUE
75 | LV_4701-1_2_3_line_75 | NAYY 4x150 SE | 70 | 71 | 0.029183 | 0.208 | 0.08 | 261 | 0 | 0.27 | 1 | 1 | cs | TRUE
76 | LV_4701-1_2_3_line_76 | NAYY 4x150 SE | 72 | 73 | 0.055398 | 0.208 | 0.08 | 261 | 0 | 0.27 | 1 | 1 | cs | TRUE
77 | LV_4701-1_2_3_line_77 | NAYY 4x150 SE | 72 | 74 | 0.0089992 | 0.208 | 0.08 | 261 | 0 | 0.27 | 1 | 1 | cs | TRUE
78 | LV_4701-1_2_3_line_78 | NAYY 4x150 SE | 73 | 77 | 0.088901 | 0.208 | 0.08 | 261 | 0 | 0.27 | 1 | 1 | cs | TRUE
79 | LV_4701-1_2_3_line_79 | NAYY 4x150 SE | 74 | 102 | 0.015464 | 0.208 | 0.08 | 261 | 0 | 0.27 | 1 | 1 | cs | TRUE
80 | LV_4701-1_2_3_line_80 | NAYY 4x150 SE | 75 | 76 | 0.015065 | 0.208 | 0.08 | 261 | 0 | 0.27 | 1 | 1 | cs | TRUE
81 | LV_4701-1_2_3_line_81 | NAYY 4x150 SE | 76 | 77 | 0.021199 | 0.208 | 0.08 | 261 | 0 | 0.27 | 1 | 1 | cs | TRUE
82 | LV_4701-1_2_3_line_82 | NAYY 4x150 SE | 78 | 79 | 0.013317 | 0.208 | 0.08 | 261 | 0 | 0.27 | 1 | 1 | cs | TRUE
83 | LV_4701-1_2_3_line_83 | NAYY 4x150 SE | 79 | 80 | 0.035775 | 0.208 | 0.08 | 261 | 0 | 0.27 | 1 | 1 | cs | TRUE
84 | LV_4701-1_2_3_line_84 | NAYY 4x150 SE | 80 | 81 | 0.026778 | 0.208 | 0.08 | 261 | 0 | 0.27 | 1 | 1 | cs | TRUE
85 | LV_4701-1_2_3_line_85 | NAYY 4x150 SE | 80 | 82 | 0.055689 | 0.208 | 0.08 | 261 | 0 | 0.27 | 1 | 1 | cs | TRUE
86 | LV_4701-1_2_3_line_86 | NAYY 4x150 SE | 81 | 83 | 0.017067 | 0.208 | 0.08 | 261 | 0 | 0.27 | 1 | 1 | cs | TRUE
87 | LV_4701-1_2_3_line_87 | NAYY 4x150 SE | 84 | 85 | 0.018277 | 0.208 | 0.08 | 261 | 0 | 0.27 | 1 | 1 | cs | TRUE
88 | LV_4701-1_2_3_line_88 | NAYY 4x150 SE | 84 | 86 | 0.04413 | 0.208 | 0.08 | 261 | 0 | 0.27 | 1 | 1 | cs | TRUE
89 | LV_4701-1_2_3_line_89 | NAYY 4x150 SE | 85 | 87 | 0.093021 | 0.208 | 0.08 | 261 | 0 | 0.27 | 1 | 1 | cs | TRUE
90 | LV_4701-1_2_3_line_90 | NAYY 4x150 SE | 86 | 88 | 0.00843 | 0.208 | 0.08 | 261 | 0 | 0.27 | 1 | 1 | cs | TRUE
91 | LV_4701-1_2_3_line_91 | NAYY 4x150 SE | 87 | 89 | 0.025318 | 0.208 | 0.08 | 261 | 0 | 0.27 | 1 | 1 | cs | TRUE
92 | LV_4701-1_2_3_line_92 | NAYY 4x150 SE | 87 | 90 | 0.022233 | 0.208 | 0.08 | 261 | 0 | 0.27 | 1 | 1 | cs | TRUE
93 | LV_4701-1_2_3_line_93 | NAYY 4x150 SE | 90 | 93 | 0.063841 | 0.208 | 0.08 | 261 | 0 | 0.27 | 1 | 1 | cs | TRUE
94 | LV_4701-1_2_3_line_94 | NAYY 4x150 SE | 91 | 92 | 0.01557 | 0.208 | 0.08 | 261 | 0 | 0.27 | 1 | 1 | cs | TRUE
95 | LV_4701-1_2_3_line_95 | NAYY 4x150 SE | 92 | 106 | 0.011377 | 0.208 | 0.08 | 261 | 0 | 0.27 | 1 | 1 | cs | TRUE
96 | LV_4701-1_2_3_line_96 | NAYY 4x150 SE | 93 | 97 | 0.039447 | 0.208 | 0.08 | 261 | 0 | 0.27 | 1 | 1 | cs | TRUE
97 | LV_4701-1_2_3_line_97 | NAYY 4x150 SE | 94 | 95 | 0.01144 | 0.208 | 0.08 | 261 | 0 | 0.27 | 1 | 1 | cs | TRUE
98 | LV_4701-1_2_3_line_98 | NAYY 4x150 SE | 94 | 96 | 0.044115 | 0.208 | 0.08 | 261 | 0 | 0.27 | 1 | 1 | cs | TRUE
99 | LV_4701-1_2_3_line_99 | NAYY 4x150 SE | 95 | 99 | 0.02443 | 0.208 | 0.08 | 261 | 0 | 0.27 | 1 | 1 | cs | TRUE
100 | LV_4701-1_2_3_line_100 | NAYY 4x150 SE | 96 | 97 | 0.022674 | 0.208 | 0.08 | 261 | 0 | 0.27 | 1 | 1 | cs | TRUE
101 | LV_4701-1_2_3_line_101 | NAYY 4x150 SE | 97 | 98 | 0.036802 | 0.208 | 0.08 | 261 | 0 | 0.27 | 1 | 1 | cs | TRUE
102 | LV_4701-1_2_3_line_102 | NAYY 4x150 SE | 98 | 100 | 0.0053261 | 0.208 | 0.08 | 261 | 0 | 0.27 | 1 | 1 | cs | TRUE
103 | LV_4701-1_2_3_line_103 | NAYY 4x150 SE | 99 | 107 | 0.006906 | 0.208 | 0.08 | 261 | 0 | 0.27 | 1 | 1 | cs | TRUE
104 | LV_4701-1_2_3_line_104 | NAYY 4x150 SE | 100 | 104 | 0.012773 | 0.208 | 0.08 | 261 | 0 | 0.27 | 1 | 1 | cs | TRUE
105 | LV_4701-1_2_3_line_105 | NAYY 4x150 SE | 103 | 104 | 0.017535 | 0.208 | 0.08 | 261 | 0 | 0.27 | 1 | 1 | cs | TRUE
106 | LV_4701-1_2_3_line_106 | NAYY 4x150 SE | 103 | 105 | 0.01624 | 0.208 | 0.08 | 261 | 0 | 0.27 | 1 | 1 | cs | TRUE
107 | LV_4701-1_2_3_line_107 | NAYY 4x150 SE | 105 | 106 | 0.0098418 | 0.208 | 0.08 | 261 | 0 | 0.27 | 1 | 1 | cs | TRUE
108 | LV_4701-1_2_3_line_108 | NAYY 4x150 SE | 108 | 109 | 0.01554 | 0.208 | 0.08 | 261 | 0 | 0.27 | 1 | 1 | cs | TRUE

## trafo
| name | std_type | hv_bus | lv_bus | sn_mva | vn_hv_kv | vn_lv_kv | vk_percent | vkr_percent | pfe_kw | i0_percent | shift_degree | tap_side | tap_neutral | tap_min | tap_max | tap_step_percent | tap_step_degree | tap_pos | tap_phase_shifter | parallel | df | in_service
0 | LV_4701-1_2_3_trafo_161 | 0.25 MVA 20/0.4 kV | 110 | 18 | 0.25 | 20 | 0.4 | 6 | 1.44 | 0.8 | 0.32 | 150 | hv | 0 | -2 | 2 | 2.5 | 0 | 0 | FALSE | 1 | 1 | TRUE

## line_geodata
| x0 | y0 | x1 | y1 | x2 | y2 | x3 | y3 | x4 | y4 | x5 | y5 | x6 | y6 | x7 | y7
0 | 2722519.3924 | 1275623.1901 | 2722714.5976 | 1275660.5735
1 | 2722768.113 | 1275672.6161 | 2722744.5042 | 1275666.7418 | 2722717.3114 | 1275661.0932 | 2722714.5976 | 1275660.5735
2 | 2722592.3209 | 1275480.4371 | 2722574.521 | 1275569.4732 | 2722572.7337 | 1275576.9542 | 2722568.2966 | 1275584.5803 | 2722562.8836 | 1275589.9619 | 2722528.6632 | 1275608.7467 | 2722522.2187 | 1275614.9187 | 2722519.3924 | 1275623.1901
3 | 2722768.113 | 1275672.6161 | 2722789.5871 | 1275534.3774 | 2722906.5395 | 1275568.9553
4 | 2722592.3209 | 1275480.4371 | 2722604.5482 | 1275422.1919 | 2722607.9512 | 1275418.4289
5 | 2722992.75 | 1275593.1296 | 2722906.5395 | 1275568.9553
6 | 2722906.5395 | 1275568.9553 | 2722896.3579 | 1275603.5981 | 2722894.5414 | 1275608.1317
7 | 2722621.8733 | 1275403.0339 | 2722621.8733 | 1275403.0339 | 2722607.9512 | 1275418.4289
8 | 2723075.2613 | 1275796.0172 | 2723069.2071 | 1275791.3099 | 2723058.5 | 1275783.1395
9 | 2723096.4135 | 1275840.2011 | 2723095.4288 | 1275837.6671 | 2723094.5583 | 1275831.8212 | 2723093.6191 | 1275822.4261 | 2723090.7763 | 1275813.4472 | 2723086.2996 | 1275806.0135 | 2723080.0838 | 1275799.7669 | 2723075.2613 | 1275796.0172
10 | 2722992.75 | 1275593.1296 | 2723050.0177 | 1275610.0948 | 2723068.0346 | 1275617.6442 | 2723084.2691 | 1275628.4485 | 2723100.0936 | 1275645.2054 | 2723105.4633 | 1275651.532
11 | 2722867.1542 | 1275611.8089 | 2722886.9545 | 1275613.5339 | 2722891.1337 | 1275612.5311 | 2722893.8831 | 1275609.7746 | 2722894.5414 | 1275608.1317
12 | 2723246.3351 | 1275723.7289 | 2723248.2174 | 1275724.5924
13 | 2723262.0142 | 1275730.9212 | 2723248.2174 | 1275724.5924
14 | 2723246.3351 | 1275723.7289 | 2723214.9685 | 1275709.3406
15 | 2723281.5301 | 1275700.5558 | 2723262.0142 | 1275730.9212
16 | 2723262.0142 | 1275730.9212 | 2723260.7719 | 1275733.52 | 2723255.5911 | 1275744.3108 | 2723253.6579 | 1275749.7422 | 2723251.6098 | 1275755.2713
17 | 2723281.5301 | 1275700.5558 | 2723291.354 | 1275704.0055
18 | 2723281.5301 | 1275700.5558 | 2723291.4081 | 1275684.8242
19 | 2723251.6098 | 1275755.2713 | 2723231.581 | 1275750.1149
20 | 2723251.6098 | 1275755.2713 | 2723269.5697 | 1275759.9715
21 | 2723305.6048 | 1275707.8679 | 2723300.49 | 1275707.2137 | 2723291.354 | 1275704.0055
22 | 2723291.4081 | 1275684.8242 | 2723292.2743 | 1275683.4447
23 | 2723231.581 | 1275750.1149 | 2723226.0532 | 1275763.1228 | 2723224.3953 | 1275771.9298 | 2723223.1993 | 1275783.8791
24 | 2723231.581 | 1275750.1149 | 2723213.799 | 1275745.3297
25 | 2723281.292 | 1275763.0393 | 2723269.5697 | 1275759.9715
26 | 2723113.1578 | 1275660.8013 | 2723110.6835 | 1275657.6825 | 2723105.4633 | 1275651.532
27 | 2723328.5701 | 1275775.4122 | 2723339.0704 | 1275778.1602
28 | 2723362.125 | 1275784.1937 | 2723339.0704 | 1275778.1602
29 | 2723328.3303 | 1275775.3495 | 2723328.5701 | 1275775.4122
30 | 2723369.7685 | 1275786.1941 | 2723362.125 | 1275784.1937
31 | 2723297.4259 | 1275767.2616 | 2723328.3303 | 1275775.3495
32 | 2723374.2843 | 1275787.3759 | 2723369.7685 | 1275786.1941
33 | 2723297.4183 | 1275767.2596 | 2723297.4259 | 1275767.2616
34 | 2723374.2843 | 1275787.3759 | 2723386.2962 | 1275790.6001
35 | 2723374.2843 | 1275787.3759 | 2723380.539 | 1275794.9805
36 | 2723450.8062 | 1275810.4619 | 2723437.2581 | 1275804.9648 | 2723421.2096 | 1275800.0267
37 | 2723390.9556 | 1275791.8508 | 2723419.8056 | 1275799.5947 | 2723421.2096 | 1275800.0267
38 | 2723390.9556 | 1275791.8508 | 2723386.2962 | 1275790.6001
39 | 2723198.8765 | 1275741.3141 | 2723210.9612 | 1275744.5661
40 | 2723213.799 | 1275745.3297 | 2723210.9612 | 1275744.5661
41 | 2723170.8826 | 1275729.7286 | 2723179.4382 | 1275734.8342 | 2723189.1028 | 1275738.684 | 2723198.8765 | 1275741.3141
42 | 2723170.8826 | 1275729.7286 | 2723174.0142 | 1275720.5631 | 2723179.9902 | 1275693.2955
43 | 2723170.8826 | 1275729.7286 | 2723166.5812 | 1275737.6685 | 2723161.2251 | 1275743.54 | 2723153.9277 | 1275745.6777
44 | 2723170.8826 | 1275729.7286 | 2723165.077 | 1275724.7249 | 2723159.1202 | 1275718.3168 | 2723151.5908 | 1275709.0417
45 | 2723179.9902 | 1275693.2955 | 2723180.9978 | 1275688.6938
46 | 2723142.4776 | 1275749.0318 | 2723153.9277 | 1275745.6777
47 | 2723144.4441 | 1275700.238 | 2723151.5908 | 1275709.0417
48 | 2723223.1993 | 1275783.8791 | 2723222.504 | 1275790.8252
49 | 2723144.4441 | 1275700.238 | 2723125.5453 | 1275676.4158
50 | 2723113.1578 | 1275660.8013 | 2723125.5453 | 1275676.4158
51 | 2723142.4776 | 1275749.0318 | 2723139.817 | 1275740.3348
52 | 2723142.4776 | 1275749.0318 | 2723132.472 | 1275751.7923 | 2723123.3273 | 1275754.0147
53 | 2723185.1606 | 1275669.6812 | 2723180.9978 | 1275688.6938
54 | 2723281.292 | 1275763.0393 | 2723297.4183 | 1275767.2596
55 | 2723487.1486 | 1275447.5966 | 2723492.7893 | 1275448.5609
56 | 2723439.6834 | 1275439.4823 | 2723487.1486 | 1275447.5966
57 | 2723439.6834 | 1275439.4823 | 2723438.1544 | 1275446.0676 | 2723433.8988 | 1275454.6645 | 2723426.2652 | 1275466.9125
58 | 2723398.9623 | 1275510.72 | 2723426.2652 | 1275466.9125
59 | 2723490.6552 | 1275904.8583 | 2723479.0019 | 1275897.7367 | 2723469.094 | 1275889.5907
60 | 2723493.7758 | 1275906.7654 | 2723490.6552 | 1275904.8583
61 | 2723469.094 | 1275889.5907 | 2723465.0239 | 1275886.2445 | 2723456.3927 | 1275877.2332 | 2723455.0351 | 1275875.0374
62 | 2723493.7758 | 1275906.7654 | 2723502.6125 | 1275912.0664
63 | 2723450.2944 | 1275867.3698 | 2723455.0351 | 1275875.0374
64 | 2723502.6125 | 1275912.0664 | 2723504.3587 | 1275913.6583
65 | 2723502.6125 | 1275912.0664 | 2723505.7296 | 1275906.482 | 2723511.2847 | 1275887.1689 | 2723515.3973 | 1275878.2132 | 2723517.5603 | 1275874.8052
66 | 2723449.6676 | 1275866.3561 | 2723450.2944 | 1275867.3698
67 | 2723514.6101 | 1275923.0039 | 2723504.3587 | 1275913.6583
68 | 2723185.1606 | 1275669.6812 | 2723185.4495 | 1275667.9664
69 | 2723358.833 | 1275577.444 | 2723390.1949 | 1275525.0725 | 2723398.9623 | 1275510.72
70 | 2723514.6101 | 1275923.0039 | 2723523.0878 | 1275930.7325
71 | 2723523.0878 | 1275930.7325 | 2723534.975 | 1275941.5693
72 | 2723321.7973 | 1275709.3535 | 2723316.9134 | 1275709.3144 | 2723305.6048 | 1275707.8679
73 | 2723343.0382 | 1275703.0767 | 2723335.7366 | 1275707.4059 | 2723327.2583 | 1275709.3973 | 2723321.7973 | 1275709.3535
74 | 2723343.0382 | 1275703.0767 | 2723352.9844 | 1275709.2793 | 2723375.73 | 1275715.049 | 2723387.8545 | 1275720.997 | 2723396.7179 | 1275726.4764 | 2723405.1663 | 1275729.046
75 | 2723405.1663 | 1275729.046 | 2723409.1658 | 1275730.2624 | 2723428.7014 | 1275733.1181 | 2723433.8821 | 1275734.0255
76 | 2723358.833 | 1275577.444 | 2723413.7345 | 1275585.9887
77 | 2723413.7345 | 1275585.9887 | 2723422.5953 | 1275587.5607
78 | 2723358.833 | 1275577.444 | 2723311.5583 | 1275652.7332
79 | 2723422.5953 | 1275587.5607 | 2723437.8211 | 1275590.2619
80 | 2723292.2743 | 1275683.4447 | 2723300.2853 | 1275670.6864
81 | 2723311.5583 | 1275652.7332 | 2723300.2853 | 1275670.6864
82 | 2723449.6676 | 1275866.3561 | 2723442.6646 | 1275855.0294
83 | 2723426.0529 | 1275823.3589 | 2723440.356 | 1275851.2955 | 2723442.6646 | 1275855.0294
84 | 2723426.0529 | 1275823.3589 | 2723420.7643 | 1275840.0084 | 2723416.4786 | 1275848.2718
85 | 2723426.0529 | 1275823.3589 | 2723419.7386 | 1275813.5732 | 2723412.8216 | 1275807.4339 | 2723404.5313 | 1275803.6792 | 2723386.167 | 1275798.4014 | 2723380.539 | 1275794.9805
86 | 2723416.4786 | 1275848.2718 | 2723414.9269 | 1275851.2637 | 2723405.9104 | 1275857.7813 | 2723405.1749 | 1275860.2452
87 | 2723120.0634 | 1275806.2514 | 2723126.3396 | 1275798.4416 | 2723133.6676 | 1275794.6354
88 | 2723101.9714 | 1275846.2672 | 2723106.7073 | 1275839.8377 | 2723111.363 | 1275827.8903 | 2723120.0634 | 1275806.2514
89 | 2723222.2483 | 1275816.0154 | 2723212.6653 | 1275816.5492 | 2723203.8863 | 1275814.9422 | 2723148.6135 | 1275793.6685 | 2723141.1004 | 1275792.6553 | 2723133.6676 | 1275794.6354
90 | 2723101.9714 | 1275846.2672 | 2723097.2265 | 1275842.3201 | 2723096.4135 | 1275840.2011
91 | 2723222.2483 | 1275816.0154 | 2723221.1071 | 1275804.781 | 2723222.504 | 1275790.8252
92 | 2723222.2483 | 1275816.0154 | 2723226.5908 | 1275829.1407 | 2723230.4759 | 1275836.5976
93 | 2723230.4759 | 1275836.5976 | 2723253.9603 | 1275881.6728 | 2723261.2126 | 1275892.4801
94 | 2723179.9418 | 1275894.7679 | 2723189.6873 | 1275900.7266 | 2723193.0856 | 1275903.1039
95 | 2723202.408 | 1275909.6257 | 2723193.0856 | 1275903.1039
96 | 2723283.1935 | 1275925.2356 | 2723261.2126 | 1275892.4801
97 | 2723330.1001 | 1275971.8374 | 2723328.0699 | 1275978.6681 | 2723326.2867 | 1275982.5958
98 | 2723330.1001 | 1275971.8374 | 2723327.8808 | 1275965.7853 | 2723299.9848 | 1275940.4722
99 | 2723316.1874 | 1276004.8405 | 2723326.2867 | 1275982.5958
100 | 2723283.1935 | 1275925.2356 | 2723299.9848 | 1275940.4722
101 | 2723283.1935 | 1275925.2356 | 2723269.3024 | 1275940.5043 | 2723262.4175 | 1275943.619 | 2723254.5951 | 1275943.7446 | 2723253.8866 | 1275943.4184
102 | 2723253.8866 | 1275943.4184 | 2723249.0488 | 1275941.1908
103 | 2723313.3324 | 1276011.1288 | 2723316.1874 | 1276004.8405
104 | 2723238.1474 | 1275934.628 | 2723244.6007 | 1275939.1427 | 2723249.0488 | 1275941.1908
105 | 2723223.7791 | 1275924.5764 | 2723238.1474 | 1275934.628
106 | 2723223.7791 | 1275924.5764 | 2723210.4723 | 1275915.2673
107 | 2723202.408 | 1275909.6257 | 2723210.4723 | 1275915.2673
108 | 2722621.8733 | 1275403.0339 | 2722636.1457 | 1275409.1806

## bus_geodata
| x | y | coords
0 | 2722714.5976 | 1275660.5735
1 | 2722519.3924 | 1275623.1901
2 | 2722768.113 | 1275672.6161
3 | 2722592.3209 | 1275480.4371
4 | 2722906.5395 | 1275568.9553
5 | 2722607.9512 | 1275418.4289
6 | 2723058.5 | 1275783.1395
7 | 2723075.2613 | 1275796.0172
8 | 2722992.75 | 1275593.1296
9 | 2722894.5414 | 1275608.1317
10 | 2723248.2174 | 1275724.5924
11 | 2723246.3351 | 1275723.7289
12 | 2723262.0142 | 1275730.9212
13 | 2723214.9685 | 1275709.3406
14 | 2723281.5301 | 1275700.5558
15 | 2723251.6098 | 1275755.2713
16 | 2723291.354 | 1275704.0055
17 | 2723291.4081 | 1275684.8242
18 | 2723231.581 | 1275750.1149
19 | 2723269.5697 | 1275759.9715
20 | 2722867.1542 | 1275611.8089
21 | 2723105.4633 | 1275651.532
22 | 2723339.0704 | 1275778.1602
23 | 2723328.5701 | 1275775.4122
24 | 2723362.125 | 1275784.1937
25 | 2723328.3303 | 1275775.3495
26 | 2723369.7685 | 1275786.1941
27 | 2723297.4259 | 1275767.2616
28 | 2723374.2843 | 1275787.3759
29 | 2723421.2096 | 1275800.0267
30 | 2723450.8062 | 1275810.4619
31 | 2723390.9556 | 1275791.8508
32 | 2723386.2962 | 1275790.6001
33 | 2723210.9612 | 1275744.5661
34 | 2723198.8765 | 1275741.3141
35 | 2723213.799 | 1275745.3297
36 | 2723170.8826 | 1275729.7286
37 | 2723179.9902 | 1275693.2955
38 | 2723153.9277 | 1275745.6777
39 | 2723151.5908 | 1275709.0417
40 | 2723223.1993 | 1275783.8791
41 | 2723144.4441 | 1275700.238
42 | 2723125.5453 | 1275676.4158
43 | 2723113.1578 | 1275660.8013
44 | 2723139.817 | 1275740.3348
45 | 2723142.4776 | 1275749.0318
46 | 2723180.9978 | 1275688.6937
47 | 2723297.4183 | 1275767.2596
48 | 2723281.292 | 1275763.0393
49 | 2723492.7893 | 1275448.5609
50 | 2723487.1486 | 1275447.5966
51 | 2723439.6834 | 1275439.4823
52 | 2723426.2652 | 1275466.9125
53 | 2723490.6552 | 1275904.8583
54 | 2723469.094 | 1275889.5907
55 | 2723493.7758 | 1275906.7654
56 | 2723455.0351 | 1275875.0374
57 | 2723502.6125 | 1275912.0664
58 | 2723450.2944 | 1275867.3698
59 | 2723504.3587 | 1275913.6583
60 | 2723517.5603 | 1275874.8052
61 | 2723185.1606 | 1275669.6812
62 | 2723185.4495 | 1275667.9664
63 | 2723398.9623 | 1275510.72
64 | 2723514.6101 | 1275923.0039
65 | 2723523.0878 | 1275930.7325
66 | 2723534.975 | 1275941.5693
67 | 2723321.7973 | 1275709.3535
68 | 2723305.6048 | 1275707.8679
69 | 2723343.0382 | 1275703.0767
70 | 2723405.1663 | 1275729.046
71 | 2723433.8821 | 1275734.0255
72 | 2723413.7345 | 1275585.9887
73 | 2723358.833 | 1275577.444
74 | 2723422.5953 | 1275587.5607
75 | 2723292.2743 | 1275683.4447
76 | 2723300.2853 | 1275670.6864
77 | 2723311.5583 | 1275652.7332
78 | 2723449.6676 | 1275866.3561
79 | 2723442.6646 | 1275855.0294
80 | 2723426.0529 | 1275823.3589
81 | 2723416.4786 | 1275848.2718
82 | 2723380.539 | 1275794.9805
83 | 2723405.1749 | 1275860.2452
84 | 2723120.0634 | 1275806.2514
85 | 2723133.6676 | 1275794.6354
86 | 2723101.9714 | 1275846.2672
87 | 2723222.2483 | 1275816.0154
88 | 2723096.4135 | 1275840.2011
89 | 2723222.504 | 1275790.8252
90 | 2723230.4759 | 1275836.5976
91 | 2723179.9418 | 1275894.7679
92 | 2723193.0856 | 1275903.1039
93 | 2723261.2126 | 1275892.4801
94 | 2723330.1001 | 1275971.8374
95 | 2723326.2867 | 1275982.5958
96 | 2723299.9848 | 1275940.4722
97 | 2723283.1935 | 1275925.2356
98 | 2723253.8866 | 1275943.4184
99 | 2723316.1874 | 1276004.8405
100 | 2723249.0488 | 1275941.1908
101 | 2723123.3273 | 1275754.0147
102 | 2723437.8211 | 1275590.2619
103 | 2723223.7791 | 1275924.5764
104 | 2723238.1474 | 1275934.628
105 | 2723210.4723 | 1275915.2673
106 | 2723202.408 | 1275909.6257
107 | 2723313.3324 | 1276011.1288
108 | 2722621.8733 | 1275403.0339
109 | 2722636.1457 | 1275409.1806
110 | 2723251.6098 | 1275755.2713

## line_std_types
| c_nf_per_km | r_ohm_per_km | x_ohm_per_km | max_i_ka | type | q_mm2 | alpha | voltage_rating
NAYY 4x50 SE | 210 | 0.642 | 0.083 | 0.142 | cs | 50 | 0.00403 | LV
NAYY 4x120 SE | 264 | 0.225 | 0.08 | 0.242 | cs | 120 | 0.00403 | LV
NAYY 4x150 SE | 261 | 0.208 | 0.08 | 0.27 | cs | 150 | 0.00403 | LV
NA2XS2Y 1x95 RM/25 12/20 kV | 216 | 0.313 | 0.132 | 0.252 | cs | 95 | 0.00403 | MV
NA2XS2Y 1x185 RM/25 12/20 kV | 273 | 0.161 | 0.117 | 0.362 | cs | 185 | 0.00403 | MV
NA2XS2Y 1x240 RM/25 12/20 kV | 304 | 0.122 | 0.112 | 0.421 | cs | 240 | 0.00403 | MV
NA2XS2Y 1x95 RM/25 6/10 kV | 315 | 0.313 | 0.123 | 0.249 | cs | 95 | 0.00403 | MV
NA2XS2Y 1x185 RM/25 6/10 kV | 406 | 0.161 | 0.11 | 0.358 | cs | 185 | 0.00403 | MV
NA2XS2Y 1x240 RM/25 6/10 kV | 456 | 0.122 | 0.105 | 0.416 | cs | 240 | 0.00403 | MV
NA2XS2Y 1x150 RM/25 12/20 kV | 250 | 0.206 | 0.116 | 0.319 | cs | 150 | 0.00403 | MV
NA2XS2Y 1x120 RM/25 12/20 kV | 230 | 0.253 | 0.119 | 0.283 | cs | 120 | 0.00403 | MV
NA2XS2Y 1x70 RM/25 12/20 kV | 190 | 0.443 | 0.132 | 0.22 | cs | 70 | 0.00403 | MV
NA2XS2Y 1x150 RM/25 6/10 kV | 360 | 0.206 | 0.11 | 0.315 | cs | 150 | 0.00403 | MV
NA2XS2Y 1x120 RM/25 6/10 kV | 340 | 0.253 | 0.113 | 0.28 | cs | 120 | 0.00403 | MV
NA2XS2Y 1x70 RM/25 6/10 kV | 280 | 0.443 | 0.123 | 0.217 | cs | 70 | 0.00403 | MV
N2XS(FL)2Y 1x120 RM/35 64/110 kV | 112 | 0.153 | 0.166 | 0.366 | cs | 120 | 0.00393 | HV
N2XS(FL)2Y 1x185 RM/35 64/110 kV | 125 | 0.099 | 0.156 | 0.457 | cs | 185 | 0.00393 | HV
N2XS(FL)2Y 1x240 RM/35 64/110 kV | 135 | 0.075 | 0.149 | 0.526 | cs | 240 | 0.00393 | HV
N2XS(FL)2Y 1x300 RM/35 64/110 kV | 144 | 0.06 | 0.144 | 0.588 | cs | 300 | 0.00393 | HV
15-AL1/3-ST1A 0.4 | 11 | 1.8769 | 0.35 | 0.105 | ol | 16 | 0.00403 | LV
24-AL1/4-ST1A 0.4 | 11.25 | 1.2012 | 0.335 | 0.14 | ol | 24 | 0.00403 | LV
48-AL1/8-ST1A 0.4 | 12.2 | 0.5939 | 0.3 | 0.21 | ol | 48 | 0.00403 | LV
94-AL1/15-ST1A 0.4 | 13.2 | 0.306 | 0.29 | 0.35 | ol | 94 | 0.00403 | LV
34-AL1/6-ST1A 10.0 | 9.7 | 0.8342 | 0.36 | 0.17 | ol | 34 | 0.00403 | MV
48-AL1/8-ST1A 10.0 | 10.1 | 0.5939 | 0.35 | 0.21 | ol | 48 | 0.00403 | MV
70-AL1/11-ST1A 10.0 | 10.4 | 0.4132 | 0.339 | 0.29 | ol | 70 | 0.00403 | MV
94-AL1/15-ST1A 10.0 | 10.75 | 0.306 | 0.33 | 0.35 | ol | 94 | 0.00403 | MV
122-AL1/20-ST1A 10.0 | 11.1 | 0.2376 | 0.323 | 0.41 | ol | 122 | 0.00403 | MV
149-AL1/24-ST1A 10.0 | 11.25 | 0.194 | 0.315 | 0.47 | ol | 149 | 0.00403 | MV
34-AL1/6-ST1A 20.0 | 9.15 | 0.8342 | 0.382 | 0.17 | ol | 34 | 0.00403 | MV
48-AL1/8-ST1A 20.0 | 9.5 | 0.5939 | 0.372 | 0.21 | ol | 48 | 0.00403 | MV
70-AL1/11-ST1A 20.0 | 9.7 | 0.4132 | 0.36 | 0.29 | ol | 70 | 0.00403 | MV
94-AL1/15-ST1A 20.0 | 10 | 0.306 | 0.35 | 0.35 | ol | 94 | 0.00403 | MV
122-AL1/20-ST1A 20.0 | 10.3 | 0.2376 | 0.344 | 0.41 | ol | 122 | 0.00403 | MV
149-AL1/24-ST1A 20.0 | 10.5 | 0.194 | 0.337 | 0.47 | ol | 149 | 0.00403 | MV
184-AL1/30-ST1A 20.0 | 10.75 | 0.1571 | 0.33 | 0.535 | ol | 184 | 0.00403 | MV
243-AL1/39-ST1A 20.0 | 11 | 0.1188 | 0.32 | 0.645 | ol | 243 | 0.00403 | MV
48-AL1/8-ST1A 110.0 | 8 | 0.5939 | 0.46 | 0.21 | ol | 48 | 0.00403 | HV
70-AL1/11-ST1A 110.0 | 8.4 | 0.4132 | 0.45 | 0.29 | ol | 70 | 0.00403 | HV
94-AL1/15-ST1A 110.0 | 8.65 | 0.306 | 0.44 | 0.35 | ol | 94 | 0.00403 | HV
122-AL1/20-ST1A 110.0 | 8.5 | 0.2376 | 0.43 | 0.41 | ol | 122 | 0.00403 | HV
149-AL1/24-ST1A 110.0 | 8.75 | 0.194 | 0.41 | 0.47 | ol | 149 | 0.00403 | HV
184-AL1/30-ST1A 110.0 | 8.8 | 0.1571 | 0.4 | 0.535 | ol | 184 | 0.00403 | HV
243-AL1/39-ST1A 110.0 | 9 | 0.1188 | 0.39 | 0.645 | ol | 243 | 0.00403 | HV
305-AL1/39-ST1A 110.0 | 9.2 | 0.0949 | 0.38 | 0.74 | ol | 305 | 0.00403 | HV
490-AL1/64-ST1A 110.0 | 9.75 | 0.059 | 0.37 | 0.96 | ol | 490 | 0.00403 | HV
679-AL1/86-ST1A 110.0 | 9.95 | 0.042 | 0.36 | 1.15 | ol | 679 | 0.00403 | HV
490-AL1/64-ST1A 220.0 | 10 | 0.059 | 0.285 | 0.96 | ol | 490 | 0.00403 | HV
679-AL1/86-ST1A 220.0 | 11.7 | 0.042 | 0.275 | 1.15 | ol | 679 | 0.00403 | HV
490-AL1/64-ST1A 380.0 | 11 | 0.059 | 0.253 | 0.96 | ol | 490 | 0.00403 | HV
679-AL1/86-ST1A 380.0 | 14.6 | 0.042 | 0.25 | 1.15 | ol | 679 | 0.00403 | HV

## trafo_std_types
| i0_percent | pfe_kw | vkr_percent | sn_mva | vn_lv_kv | vn_hv_kv | vk_percent | shift_degree | vector_group | tap_side | tap_neutral | tap_min | tap_max | tap_step_degree | tap_step_percent | tap_phase_shifter
160 MVA 380/110 kV | 0.06 | 60 | 0.25 | 160 | 110 | 380 | 12.2 | 0 | Yy0 | hv | 0 | -9 | 9 | 0 | 1.5 | FALSE
100 MVA 220/110 kV | 0.06 | 55 | 0.26 | 100 | 110 | 220 | 12 | 0 | Yy0 | hv | 0 | -9 | 9 | 0 | 1.5 | FALSE
63 MVA 110/20 kV | 0.04 | 22 | 0.32 | 63 | 20 | 110 | 18 | 150 | YNd5 | hv | 0 | -9 | 9 | 0 | 1.5 | FALSE
40 MVA 110/20 kV | 0.05 | 18 | 0.34 | 40 | 20 | 110 | 16.2 | 150 | YNd5 | hv | 0 | -9 | 9 | 0 | 1.5 | FALSE
25 MVA 110/20 kV | 0.07 | 14 | 0.41 | 25 | 20 | 110 | 12 | 150 | YNd5 | hv | 0 | -9 | 9 | 0 | 1.5 | FALSE
63 MVA 110/10 kV | 0.04 | 22 | 0.32 | 63 | 10 | 110 | 18 | 150 | YNd5 | hv | 0 | -9 | 9 | 0 | 1.5 | FALSE
40 MVA 110/10 kV | 0.05 | 18 | 0.34 | 40 | 10 | 110 | 16.2 | 150 | YNd5 | hv | 0 | -9 | 9 | 0 | 1.5 | FALSE
25 MVA 110/10 kV | 0.07 | 14 | 0.41 | 25 | 10 | 110 | 12 | 150 | YNd5 | hv | 0 | -9 | 9 | 0 | 1.5 | FALSE
0.25 MVA 20/0.4 kV | 0.32 | 0.8 | 1.44 | 0.25 | 0.4 | 20 | 6 | 150 | Yzn5 | hv | 0 | -2 | 2 | 0 | 2.5 | FALSE
0.4 MVA 20/0.4 kV | 0.3375 | 1.35 | 1.425 | 0.4 | 0.4 | 20 | 6 | 150 | Dyn5 | hv | 0 | -2 | 2 | 0 | 2.5 | FALSE
0.63 MVA 20/0.4 kV | 0.2619 | 1.65 | 1.206 | 0.63 | 0.4 | 20 | 6 | 150 | Dyn5 | hv | 0 | -2 | 2 | 0 | 2.5 | FALSE
0.25 MVA 10/0.4 kV | 0.24 | 0.6 | 1.2 | 0.25 | 0.4 | 10 | 4 | 150 | Dyn5 | hv | 0 | -2 | 2 | 0 | 2.5 | FALSE
0.4 MVA 10/0.4 kV | 0.2375 | 0.95 | 1.325 | 0.4 | 0.4 | 10 | 4 | 150 | Dyn5 | hv | 0 | -2 | 2 | 0 | 2.5 | FALSE
0.63 MVA 10/0.4 kV | 0.1873 | 1.18 | 1.0794 | 0.63 | 0.4 | 10 | 4 | 150 | Dyn5 | hv | 0 | -2 | 2 | 0 | 2.5 | FALSE

## trafo3w_std_types
| sn_hv_mva | sn_mv_mva | sn_lv_mva | vn_hv_kv | vn_mv_kv | vn_lv_kv | vk_hv_percent | vk_mv_percent | vk_lv_percent | vkr_hv_percent | vkr_mv_percent | vkr_lv_percent | pfe_kw | i0_percent | shift_mv_degree | shift_lv_degree | vector_group | tap_side | tap_neutral | tap_min | tap_max | tap_step_percent
63/25/38 MVA 110/20/10 kV | 63 | 25 | 38 | 110 | 20 | 10 | 10.4 | 10.4 | 10.4 | 0.28 | 0.32 | 0.35 | 35 | 0.89 | 0 | 0 | YN0yn0yn0 | hv | 0 | -10 | 10 | 1.2
63/25/38 MVA 110/10/10 kV | 63 | 25 | 38 | 110 | 10 | 10 | 10.4 | 10.4 | 10.4 | 0.28 | 0.32 | 0.35 | 35 | 0.89 | 0 | 0 | YN0yn0yn0 | hv | 0 | -10 | 10 | 1.2

## fuse_std_types
| fuse_type | i_rated_a | t_avg | t_min | t_total | x_avg | x_min | x_total
HV 100A | HV 100A | 100 | 0 | [10.0, 3.64, 0.854, 0.281, 0.1, 0.0531, 0.022, 0.01] | [10.0, 4.267, 1.21, 0.403, 0.1, 0.058, 0.022, 0.01] | 0 | [300.0, 350.0, 450.0, 550.0, 700.0, 850.0, 1200.0, 1752.0] | [600.0, 700.0, 900.0, 1150.0, 1665.0, 2000.0, 3000.0, 4313.0]
HV 10A | HV 10A | 10 | 0 | [10.0, 1675.0, 0.344, 0.156, 0.1, 0.0417, 0.0171, 0.01] | [10.0, 1.3, 0.3, 0.155, 0.1, 0.0555, 0.023, 0.01] | 0 | [30.0, 32.0, 35.0, 37.0, 39.0, 50.0, 70.0, 88.0] | [60.0, 70.0, 80.0, 87.0, 94.0, 110.0, 150.0, 216.0]
HV 125A | HV 125A | 125 | 0 | [10.0, 1.82, 0.344, 0.1, 0.0467, 0.0269, 0.01] | [10.0, 2.478, 0.426, 0.1, 0.0427, 0.0211, 0.01] | 0 | [375.0, 500.0, 700.0, 925.0, 1200.0, 1500.0, 2341.0] | [750.0, 1000.0, 1500.0, 2200.0, 3000.0, 4000.0, 5765.0]
HV 160A | HV 160A | 160 | 0 | [10.0, 4.15, 1.03, 0.198, 0.1, 0.051, 0.0172, 0.01] | [10.0, 2.3, 0.734, 0.274, 0.1, 0.046, 0.0177, 0.01] | 0 | [480.0, 550.0, 700.0, 1000.0, 1260.0, 1600.0, 2500.0, 3227.0] | [960.0, 1300.0, 1700.0, 2200.0, 2996.0, 4000.0, 6000.0, 7946.0]
HV 16A | HV 16A | 16 | 0 | [10.0, 0.352, 0.164, 0.1, 0.0649, 0.0342, 0.01] | [10.0, 2.34, 0.722, 0.181, 0.1, 0.055, 0.0296, 0.01] | 0 | [48.0, 60.0, 65.0, 71.0, 80.0, 100.0, 162.0] | [96.0, 110.0, 125.0, 150.0, 168.0, 200.0, 250.0, 398.0]
HV 200A | HV 200A | 200 | 0 | [10.0, 4.267, 1.21, 0.403, 0.1, 0.058, 0.022, 0.01] | [10.0, 3.73, 1.654, 0.328, 0.1, 0.0531, 0.019, 0.01] | 0 | [600.0, 700.0, 900.0, 1150.0, 1665.0, 2000.0, 3000.0, 4313.0] | [1200.0, 1500.0, 1800.0, 2700.0, 3960.0, 5000.0, 7500.0, 10620.0]
HV 20A | HV 20A | 20 | 0 | [10.0, 1.3, 0.3, 0.155, 0.1, 0.0555, 0.023, 0.01] | [10.0, 1.3, 0.161, 0.1, 0.0611, 0.0399, 0.0141, 0.01] | 0 | [60.0, 70.0, 80.0, 87.0, 94.0, 110.0, 150.0, 216.0] | [120.0, 150.0, 200.0, 223.0, 260.0, 300.0, 450.0, 532.0]
HV 25A | HV 25A | 25 | 0 | [10.0, 2.512, 0.833, 0.299, 0.1, 0.0372, 0.0223, 0.01] | [10.0, 3.125, 0.597, 0.198, 0.1, 0.0378, 0.022, 0.01] | 0 | [75.0, 82.0, 90.0, 100.0, 124.0, 170.0, 200.0, 289.0] | [150.0, 170.0, 210.0, 250.0, 294.0, 400.0, 500.0, 711.0]
HV 31.5A | HV 31.5A | 31.5 | 0 | [10.0, 2.34, 0.722, 0.181, 0.1, 0.055, 0.0296, 0.01] | [10.0, 2.84, 0.368, 0.164, 0.1, 0.0621, 0.0378, 0.0195, 0.01] | 0 | [95.0, 110.0, 125.0, 150.0, 165.0, 200.0, 250.0, 390.0] | [189.0, 220.0, 300.0, 350.0, 393.0, 450.0, 530.0, 700.0, 960.0]
HV 40A | HV 40A | 40 | 0 | [10.0, 1.3, 0.161, 0.1, 0.0611, 0.0399, 0.0141, 0.01] | [10.0, 2.05, 0.369, 0.198, 0.1, 0.051, 0.0298, 0.01] | 0 | [120.0, 150.0, 200.0, 223.0, 260.0, 300.0, 450.0, 532.0] | [240.0, 300.0, 400.0, 450.0, 530.0, 650.0, 800.0, 1311.0]
HV 50A | HV 50A | 50 | 0 | [10.0, 3.215, 0.597, 0.198, 0.1, 0.0378, 0.022, 0.01] | [10.0, 3.64, 0.854, 0.281, 0.1, 0.0531, 0.022, 0.01] | 0 | [150.0, 170.0, 210.0, 250.0, 294.0, 400.0, 500.0, 711.0] | [300.0, 350.0, 450.0, 550.0, 700.0, 850.0, 1200.0, 1752.0]
HV 6.3A | HV 6.3A | 6.3 | 0 | [10.0, 1.39, 0.344, 0.168, 0.1, 0.056, 0.0263, 0.01] | [10.0, 1.711, 0.516, 0.198, 0.1, 0.0634, 0.0303, 0.01] | 0 | [19.0, 19.5, 20.4, 20.8, 22.0, 25.0, 32.0, 48.0] | [38.0, 40.0, 43.0, 48.0, 53.0, 60.0, 75.0, 118.0]
HV 63A | HV 63A | 63 | 0 | [10.0, 2.84, 0.368, 0.164, 0.1, 0.0621, 0.0378, 0.0195, 0.01] | [10.0, 1.82, 0.344, 0.1, 0.0467, 0.0269, 0.01] | 0 | [189.0, 220.0, 300.0, 350.0, 393.0, 450.0, 530.0, 700.0, 961.0] | [378.0, 500.0, 700.0, 934.0, 1200.0, 1500.0, 2366.0]
HV 80A | HV 80A | 80 | 0 | [10.0, 2.05, 0.369, 0.198, 0.1, 0.051, 0.0298, 0.01] | [10.0, 4.15, 1.03, 0.198, 0.1, 0.051, 0.0172, 0.01] | 0 | [240.0, 300.0, 400.0, 450.0, 530.0, 650.0, 800.0, 1311.0] | [480.0, 550.0, 700.0, 1000.0, 1260.0, 1600.0, 2500.0, 3227.0]
Siemens NH-1-100 | Siemens NH-1-100 | 100 | [5400.0, 2000.0, 400.0, 20.0, 1.0, 0.2, 0.012, 0.004] | 0 | 0 | [150.0, 190.0, 250.0, 430.0, 900.0, 1250.0, 2700.0, 3600.0] | 0 | 0
Siemens NH-1-125 | Siemens NH-1-125 | 125 | [4800.0, 120.0, 7.0, 0.1, 0.004] | 0 | 0 | [180.0, 400.0, 740.0, 2000.0, 4250.0] | 0 | 0
Siemens NH-1-16 | Siemens NH-1-16 | 16 | [4000.0, 400.0, 2.0, 0.1, 0.04, 0.01] | 0 | 0 | [26.0, 35.0, 75.0, 150.0, 200.0, 300.0] | 0 | 0
Siemens NH-1-160 | Siemens NH-1-160 | 160 | [4800.0, 120.0, 7.0, 0.1, 0.004] | 0 | 0 | [210.0, 500.0, 900.0, 2300.0, 5000.0] | 0 | 0
Siemens NH-1-25 | Siemens NH-1-25 | 25 | [4000.0, 1000.0, 10.0, 0.2, 0.02, 0.01] | 0 | 0 | [40.0, 50.0, 100.0, 210.0, 400.0, 500.0] | 0 | 0
Siemens NH-1-50 | Siemens NH-1-50 | 50 | [4000.0, 40.0, 4.0, 1.0, 0.02, 0.01] | 0 | 0 | [86.0, 200.0, 300.0, 400.0, 1000.0, 1280.0] | 0 | 0
Siemens NH-1-63 | Siemens NH-1-63 | 63 | [4000.0, 100.0, 10.0, 2.0, 0.04, 0.01] | 0 | 0 | [100.0, 200.0, 300.0, 400.0, 1000.0, 1500.0] | 0 | 0
Siemens NH-1-80 | Siemens NH-1-80 | 80 | [4800.0, 120.0, 7.0, 0.1, 0.01] | 0 | 0 | [150.58, 250.0, 450.0, 1150.0, 2470.0] | 0 | 0
Siemens NH-2-1000 | Siemens NH-2-1000 | 1000 | [4800.0, 120.0, 7.0, 0.1, 0.004] | 0 | 0 | [1900.0, 3500.0, 8400.0, 24000.0, 52000.0] | 0 | 0
Siemens NH-2-200 | Siemens NH-2-200 | 200 | [4800.0, 120.0, 7.0, 0.1, 0.004] | 0 | 0 | [280.0, 650.0, 1200.0, 3000.0, 7000.0] | 0 | 0
Siemens NH-2-224 | Siemens NH-2-224 | 224 | [4800.0, 120.0, 7.0, 0.2, 0.04, 0.004] | 0 | 0 | [400.0, 750.0, 1453.0, 3025.0, 4315.0, 7600.0] | 0 | 0
Siemens NH-2-250 | Siemens NH-2-250 | 250 | [4800.0, 120.0, 7.0, 0.1, 0.004] | 0 | 0 | [450.0, 800.0, 1650.0, 4000.0, 8500.0] | 0 | 0
Siemens NH-2-315 | Siemens NH-2-315 | 315 | [4800.0, 120.0, 7.0, 0.1, 0.004] | 0 | 0 | [550.0, 920.0, 1900.0, 5000.0, 11000.0] | 0 | 0
Siemens NH-2-355 | Siemens NH-2-355 | 355 | [4800.0, 120.0, 6.0, 0.1, 0.004] | 0 | 0 | [650.0, 1116.27, 2350.0, 5840.0, 12790.0] | 0 | 0
Siemens NH-2-400 | Siemens NH-2-400 | 400 | [4800.0, 120.0, 7.0, 0.1, 0.004] | 0 | 0 | [720.0, 1350.0, 2800.0, 6500.0, 15000.0] | 0 | 0
Siemens NH-2-425 | Siemens NH-2-425 | 425 | [4800.0, 120.0, 7.0, 0.1, 0.004] | 0 | 0 | [850.0, 1500.0, 3050.0, 7500.0, 16500.0] | 0 | 0
Siemens NH-2-630 | Siemens NH-2-630 | 630 | [4800.0, 120.0, 7.0, 0.1, 0.004] | 0 | 0 | [1200.0, 2000.0, 4800.0, 12000.0, 26000.0] | 0 | 0

## dtypes
| element | column | dtype
0 | bus | name | object
1 | bus | vn_kv | float64
2 | bus | type | object
3 | bus | zone | object
4 | bus | in_service | bool
5 | load | name | object
6 | load | bus | uint32
7 | load | p_mw | float64
8 | load | q_mvar | float64
9 | load | const_z_percent | float64
10 | load | const_i_percent | float64
11 | load | sn_mva | float64
12 | load | scaling | float64
13 | load | in_service | bool
14 | load | type | object
15 | ext_grid | name | object
16 | ext_grid | bus | uint32
17 | ext_grid | vm_pu | float64
18 | ext_grid | va_degree | float64
19 | ext_grid | slack_weight | float64
20 | ext_grid | in_service | bool
21 | line | name | object
22 | line | std_type | object
23 | line | from_bus | uint32
24 | line | to_bus | uint32
25 | line | length_km | float64
26 | line | r_ohm_per_km | float64
27 | line | x_ohm_per_km | float64
28 | line | c_nf_per_km | float64
29 | line | g_us_per_km | float64
30 | line | max_i_ka | float64
31 | line | df | float64
32 | line | parallel | uint32
33 | line | type | object
34 | line | in_service | bool
35 | trafo | name | object
36 | trafo | std_type | object
37 | trafo | hv_bus | uint32
38 | trafo | lv_bus | uint32
39 | trafo | sn_mva | float64
40 | trafo | vn_hv_kv | float64
41 | trafo | vn_lv_kv | float64
42 | trafo | vk_percent | float64
43 | trafo | vkr_percent | float64
44 | trafo | pfe_kw | float64
45 | trafo | i0_percent | float64
46 | trafo | shift_degree | float64
47 | trafo | tap_side | object
48 | trafo | tap_neutral | int32
49 | trafo | tap_min | int32
50 | trafo | tap_max | int32
51 | trafo | tap_step_percent | float64
52 | trafo | tap_step_degree | float64
53 | trafo | tap_pos | int32
54 | trafo | tap_phase_shifter | bool
55 | trafo | parallel | uint32
56 | trafo | df | float64
57 | trafo | in_service | bool
58 | line_geodata | coords | object
59 | bus_geodata | x | float64
60 | bus_geodata | y | float64
61 | bus_geodata | coords | object

## parameters
| version | format_version | converged | OPF_converged | name | f_hz | sn_mva
0 | 2.14.6 | 2.14.0 | FALSE | FALSE |  | 50 | 1