## bus
| name | vn_kv | type | zone | in_service
0 | bus_LV_4701-3_0_2_node_0 | 0.4 | n |  | TRUE
1 | bus_LV_4701-3_0_2_node_1 | 0.4 | n |  | TRUE
2 | bus_LV_4701-3_0_2_node_2 | 0.4 | n |  | TRUE
3 | bus_LV_4701-3_0_2_node_3 | 0.4 | n |  | TRUE
4 | bus_LV_4701-3_0_2_node_4 | 0.4 | n |  | TRUE
5 | bus_LV_4701-3_0_2_node_5 | 0.4 | n |  | TRUE
6 | bus_LV_4701-3_0_2_node_6 | 0.4 | n |  | TRUE
7 | bus_LV_4701-3_0_2_node_7 | 0.4 | n |  | TRUE
8 | bus_LV_4701-3_0_2_node_8 | 0.4 | n |  | TRUE
9 | bus_LV_4701-3_0_2_node_15 | 0.4 | n |  | TRUE
10 | bus_LV_4701-3_0_2_node_23 | 0.4 | n |  | TRUE
11 | bus_LV_4701-3_0_2_node_9 | 0.4 | n |  | TRUE
12 | bus_LV_4701-3_0_2_node_10 | 0.4 | n |  | TRUE
13 | bus_LV_4701-3_0_2_node_11 | 0.4 | n |  | TRUE
14 | bus_LV_4701-3_0_2_node_12 | 0.4 | n |  | TRUE
15 | bus_LV_4701-3_0_2_node_13 | 0.4 | n |  | TRUE
16 | bus_LV_4701-3_0_2_node_46 | 0.4 | n |  | TRUE
17 | bus_LV_4701-3_0_2_node_24 | 0.4 | n |  | TRUE
18 | bus_LV_4701-3_0_2_node_25 | 0.4 | n |  | TRUE
19 | bus_LV_4701-3_0_2_node_26 | 0.4 | n |  | TRUE
20 | bus_LV_4701-3_0_2_node_27 | 0.4 | n |  | TRUE
21 | bus_LV_4701-3_0_2_node_30 | 0.4 | n |  | TRUE
22 | bus_LV_4701-3_0_2_node_28 | 0.4 | n |  | TRUE
23 | bus_LV_4701-3_0_2_node_29 | 0.4 | n |  | TRUE
24 | bus_LV_4701-3_0_2_node_31 | 0.4 | n |  | TRUE
25 | bus_LV_4701-3_0_2_node_32 | 0.4 | n |  | TRUE
26 | bus_LV_4701-3_0_2_node_43 | 0.4 | n |  | TRUE
27 | bus_LV_4701-3_0_2_node_49 | 0.4 | n |  | TRUE
28 | bus_LV_4701-3_0_2_node_47 | 0.4 | n |  | TRUE
29 | bus_LV_4701-3_0_2_node_33 | 0.4 | n |  | TRUE
30 | bus_LV_4701-3_0_2_node_34 | 0.4 | n |  | TRUE
31 | bus_LV_4701-3_0_2_node_35 | 0.4 | n |  | TRUE
32 | bus_LV_4701-3_0_2_node_42 | 0.4 | n |  | TRUE
33 | bus_LV_4701-3_0_2_node_36 | 0.4 | n |  | TRUE
34 | bus_LV_4701-3_0_2_node_37 | 0.4 | n |  | TRUE
35 | bus_LV_4701-3_0_2_node_38 | 0.4 | n |  | TRUE
36 | bus_LV_4701-3_0_2_node_39 | 0.4 | n |  | TRUE
37 | bus_LV_4701-3_0_2_node_40 | 0.4 | n |  | TRUE
38 | bus_LV_4701-3_0_2_node_41 | 0.4 | n |  | TRUE
39 | bus_LV_4701-3_0_2_node_45 | 0.4 | n |  | TRUE
40 | bus_LV_4701-3_0_2_node_48 | 0.4 | n |  | TRUE
41 | bus_LV_4701-3_0_2_node_44 | 0.4 | n |  | TRUE
42 | bus_LV_4701-3_0_2_node_118 | 0.4 | n |  | TRUE
43 | bus_LV_4701-3_0_2_node_124 | 0.4 | n |  | TRUE
44 | bus_LV_4701-3_0_2_node_114 | 0.4 | n |  | TRUE
45 | bus_LV_4701-3_0_2_node_113 | 0.4 | n |  | TRUE
46 | bus_LV_4701-3_0_2_node_115 | 0.4 | n |  | TRUE
47 | bus_LV_4701-3_0_2_node_116 | 0.4 | n |  | TRUE
48 | bus_LV_4701-3_0_2_node_119 | 0.4 | n |  | TRUE
49 | bus_LV_4701-3_0_2_node_117 | 0.4 | n |  | TRUE
50 | bus_LV_4701-3_0_2_node_120 | 0.4 | n |  | TRUE
51 | bus_LV_4701-3_0_2_node_121 | 0.4 | n |  | TRUE
52 | bus_LV_4701-3_0_2_node_122 | 0.4 | n |  | TRUE
53 | bus_LV_4701-3_0_2_node_123 | 0.4 | n |  | TRUE
54 | bus_LV_4701-3_0_2_node_125 | 0.4 | n |  | TRUE
55 | bus_LV_4701-3_0_2_node_127 | 0.4 | n |  | TRUE
56 | bus_MV_441_0_node_259 | 20 | n |  | TRUE

## load
| name | bus | p_mw | q_mvar | const_z_percent | const_i_percent | sn_mva | scaling | in_service | type
0 | LV_4701-3_0_2_load_0 | 0 | 0.0039312 | 0.00098526 | 0 | 0 |  | 1 | TRUE | wye
1 | LV_4701-3_0_2_load_1 | 1 | 0.0055046 | 0.0013796 | 0 | 0 |  | 1 | TRUE | wye
2 | LV_4701-3_0_2_load_2 | 2 | 0.0042573 | 0.001067 | 0 | 0 |  | 1 | TRUE | wye
3 | LV_4701-3_0_2_load_3 | 3 | 0.00079588 | 0.00019947 | 0 | 0 |  | 1 | TRUE | wye
4 | LV_4701-3_0_2_load_4 | 4 | 0.0060022 | 0.0015043 | 0 | 0 |  | 1 | TRUE | wye
5 | LV_4701-3_0_2_load_5 | 5 | 0.012057 | 0.0030219 | 0 | 0 |  | 1 | TRUE | wye
6 | LV_4701-3_0_2_load_7 | 7 | 0.00037765 | 9.4649e-05 | 0 | 0 |  | 1 | TRUE | wye
7 | LV_4701-3_0_2_load_8 | 8 | 0.0037484 | 0.00093943 | 0 | 0 |  | 1 | TRUE | wye
8 | LV_4701-3_0_2_load_23 | 10 | 0.0018058 | 0.00045257 | 0 | 0 |  | 1 | TRUE | wye
9 | LV_4701-3_0_2_load_9 | 11 | 0.0014451 | 0.00036218 | 0 | 0 |  | 1 | TRUE | wye
10 | LV_4701-3_0_2_load_10 | 12 | 0.0014649 | 0.00036715 | 0 | 0 |  | 1 | TRUE | wye
11 | LV_4701-3_0_2_load_11 | 13 | 0.0016263 | 0.00040759 | 0 | 0 |  | 1 | TRUE | wye
12 | LV_4701-3_0_2_load_12 | 14 | 0.0019129 | 0.00047942 | 0 | 0 |  | 1 | TRUE | wye
13 | LV_4701-3_0_2_load_13 | 15 | 0.0034089 | 0.00085435 | 0 | 0 |  | 1 | TRUE | wye
14 | LV_4701-3_0_2_load_46 | 16 | 0.002408 | 0.00060351 | 0 | 0 |  | 1 | TRUE | wye
15 | LV_4701-3_0_2_load_24 | 17 | 0.0013049 | 0.00032704 | 0 | 0 |  | 1 | TRUE | wye
16 | LV_4701-3_0_2_load_25 | 18 | 0.0041159 | 0.0010315 | 0 | 0 |  | 1 | TRUE | wye
17 | LV_4701-3_0_2_load_26 | 19 | 0.0010079 | 0.00025259 | 0 | 0 |  | 1 | TRUE | wye
18 | LV_4701-3_0_2_load_27 | 20 | 0.0016212 | 0.0004063 | 0 | 0 |  | 1 | TRUE | wye
19 | LV_4701-3_0_2_load_28 | 22 | 0.0016722 | 0.00041908 | 0 | 0 |  | 1 | TRUE | wye
20 | LV_4701-3_0_2_load_29 | 23 | 0.0017388 | 0.00043579 | 0 | 0 |  | 1 | TRUE | wye
21 | LV_4701-3_0_2_load_31 | 24 | 0.0017543 | 0.00043968 | 0 | 0 |  | 1 | TRUE | wye
22 | LV_4701-3_0_2_load_43 | 26 | 0.00062138 | 0.00015573 | 0 | 0 |  | 1 | TRUE | wye
23 | LV_4701-3_0_2_load_49 | 27 | 0.0034347 | 0.00086082 | 0 | 0 |  | 1 | TRUE | wye
24 | LV_4701-3_0_2_load_47 | 28 | 0.0021873 | 0.0005482 | 0 | 0 |  | 1 | TRUE | wye
25 | LV_4701-3_0_2_load_33 | 29 | 0.0024866 | 0.00062319 | 0 | 0 |  | 1 | TRUE | wye
26 | LV_4701-3_0_2_load_34 | 30 | 0.0014599 | 0.00036588 | 0 | 0 |  | 1 | TRUE | wye
27 | LV_4701-3_0_2_load_36 | 33 | 0.0023113 | 0.00057927 | 0 | 0 |  | 1 | TRUE | wye
28 | LV_4701-3_0_2_load_39 | 36 | 0.00098763 | 0.00024752 | 0 | 0 |  | 1 | TRUE | wye
29 | LV_4701-3_0_2_load_40 | 37 | 0.00088658 | 0.0002222 | 0 | 0 |  | 1 | TRUE | wye
30 | LV_4701-3_0_2_load_41 | 38 | 0.0034423 | 0.00086272 | 0 | 0 |  | 1 | TRUE | wye
31 | LV_4701-3_0_2_load_45 | 39 | 0.0029986 | 0.00075151 | 0 | 0 |  | 1 | TRUE | wye
32 | LV_4701-3_0_2_load_48 | 40 | 0.0015969 | 0.00040021 | 0 | 0 |  | 1 | TRUE | wye
33 | LV_4701-3_0_2_load_44 | 41 | 0.0013117 | 0.00032875 | 0 | 0 |  | 1 | TRUE | wye
34 | LV_4701-3_0_2_load_118 | 42 | 0.00056068 | 0.00014052 | 0 | 0 |  | 1 | TRUE | wye
35 | LV_4701-3_0_2_load_124 | 43 | 0.001482 | 0.00037142 | 0 | 0 |  | 1 | TRUE | wye
36 | LV_4701-3_0_2_load_114 | 44 | 0.0011125 | 0.00027881 | 0 | 0 |  | 1 | TRUE | wye
37 | LV_4701-3_0_2_load_113 | 45 | 0.0018879 | 0.00047315 | 0 | 0 |  | 1 | TRUE | wye
38 | LV_4701-3_0_2_load_115 | 46 | 0.0021648 | 0.00054255 | 0 | 0 |  | 1 | TRUE | wye
39 | LV_4701-3_0_2_load_116 | 47 | 0.0017144 | 0.00042968 | 0 | 0 |  | 1 | TRUE | wye
40 | LV_4701-3_0_2_load_119 | 48 | 0.00093307 | 0.00023385 | 0 | 0 |  | 1 | TRUE | wye
41 | LV_4701-3_0_2_load_117 | 49 | 0.00068676 | 0.00017212 | 0 | 0 |  | 1 | TRUE | wye
42 | LV_4701-3_0_2_load_120 | 50 | 0.0010652 | 0.00026696 | 0 | 0 |  | 1 | TRUE | wye
43 | LV_4701-3_0_2_load_121 | 51 | 0.0026368 | 0.00066084 | 0 | 0 |  | 1 | TRUE | wye
44 | LV_4701-3_0_2_load_125 | 54 | 0.0021986 | 0.00055101 | 0 | 0 |  | 1 | TRUE | wye
45 | LV_4701-3_0_2_load_127 | 55 | 0.0036255 | 0.00090865 | 0 | 0 |  | 1 | TRUE | wye

## ext_grid
| name | bus | vm_pu | va_degree | slack_weight | in_service
0 |  | 41 | 1 | 0 | 1 | TRUE

## line
| name | std_type | from_bus | to_bus | length_km | r_ohm_per_km | x_ohm_per_km | c_nf_per_km | g_us_per_km | max_i_ka | df | parallel | type | in_service
0 | LV_4701-3_0_2_line_0 | NAYY 4x150 SE | 0 | 1 | 0.020629 | 0.208 | 0.08 | 261 | 0 | 0.27 | 1 | 1 | cs | TRUE
1 | LV_4701-3_0_2_line_1 | NAYY 4x150 SE | 0 | 2 | 0.0096395 | 0.208 | 0.08 | 261 | 0 | 0.27 | 1 | 1 | cs | TRUE
2 | LV_4701-3_0_2_line_2 | NAYY 4x150 SE | 1 | 3 | 0.0069443 | 0.208 | 0.08 | 261 | 0 | 0.27 | 1 | 1 | cs | TRUE
3 | LV_4701-3_0_2_line_3 | NAYY 4x150 SE | 2 | 4 | 0.021317 | 0.208 | 0.08 | 261 | 0 | 0.27 | 1 | 1 | cs | TRUE
4 | LV_4701-3_0_2_line_4 | NAYY 4x150 SE | 3 | 5 | 0.022626 | 0.208 | 0.08 | 261 | 0 | 0.27 | 1 | 1 | cs | TRUE
5 | LV_4701-3_0_2_line_5 | NAYY 4x150 SE | 4 | 6 | 0.053498 | 0.208 | 0.08 | 261 | 0 | 0.27 | 1 | 1 | cs | TRUE
6 | LV_4701-3_0_2_line_6 | NAYY 4x150 SE | 6 | 7 | 0.025113 | 0.208 | 0.08 | 261 | 0 | 0.27 | 1 | 1 | cs | TRUE
7 | LV_4701-3_0_2_line_7 | NAYY 4x150 SE | 6 | 8 | 0.014622 | 0.208 | 0.08 | 261 | 0 | 0.27 | 1 | 1 | cs | TRUE
8 | LV_4701-3_0_2_line_8 | NAYY 4x150 SE | 7 | 9 | 0.013639 | 0.208 | 0.08 | 261 | 0 | 0.27 | 1 | 1 | cs | TRUE
9 | LV_4701-3_0_2_line_9 | NAYY 4x150 SE | 8 | 10 | 0.023848 | 0.208 | 0.08 | 261 | 0 | 0.27 | 1 | 1 | cs | TRUE
10 | LV_4701-3_0_2_line_10 | NAYY 4x150 SE | 9 | 15 | 0.012383 | 0.208 | 0.08 | 261 | 0 | 0.27 | 1 | 1 | cs | TRUE
11 | LV_4701-3_0_2_line_11 | NAYY 4x150 SE | 10 | 16 | 0.023959 | 0.208 | 0.08 | 261 | 0 | 0.27 | 1 | 1 | cs | TRUE
12 | LV_4701-3_0_2_line_12 | NAYY 4x150 SE | 11 | 12 | 0.022244 | 0.208 | 0.08 | 261 | 0 | 0.27 | 1 | 1 | cs | TRUE
13 | LV_4701-3_0_2_line_13 | NAYY 4x150 SE | 11 | 13 | 0.030967 | 0.208 | 0.08 | 261 | 0 | 0.27 | 1 | 1 | cs | TRUE
14 | LV_4701-3_0_2_line_14 | NAYY 4x150 SE | 12 | 14 | 0.025004 | 0.208 | 0.08 | 261 | 0 | 0.27 | 1 | 1 | cs | TRUE
15 | LV_4701-3_0_2_line_15 | NAYY 4x150 SE | 13 | 15 | 0.016101 | 0.208 | 0.08 | 261 | 0 | 0.27 | 1 | 1 | cs | TRUE
16 | LV_4701-3_0_2_line_16 | NAYY 4x150 SE | 16 | 39 | 0.0198 | 0.208 | 0.08 | 261 | 0 | 0.27 | 1 | 1 | cs | TRUE
17 | LV_4701-3_0_2_line_17 | NAYY 4x150 SE | 17 | 18 | 0.0089094 | 0.208 | 0.08 | 261 | 0 | 0.27 | 1 | 1 | cs | TRUE
18 | LV_4701-3_0_2_line_18 | NAYY 4x150 SE | 17 | 19 | 0.049734 | 0.208 | 0.08 | 261 | 0 | 0.27 | 1 | 1 | cs | TRUE
19 | LV_4701-3_0_2_line_19 | NAYY 4x150 SE | 18 | 20 | 0.014266 | 0.208 | 0.08 | 261 | 0 | 0.27 | 1 | 1 | cs | TRUE
20 | LV_4701-3_0_2_line_20 | NAYY 4x150 SE | 20 | 21 | 0.027538 | 0.208 | 0.08 | 261 | 0 | 0.27 | 1 | 1 | cs | TRUE
21 | LV_4701-3_0_2_line_21 | NAYY 4x150 SE | 21 | 25 | 0.00933 | 0.208 | 0.08 | 261 | 0 | 0.27 | 1 | 1 | cs | TRUE
22 | LV_4701-3_0_2_line_22 | NAYY 4x150 SE | 21 | 22 | 0.014892 | 0.208 | 0.08 | 261 | 0 | 0.27 | 1 | 1 | cs | TRUE
23 | LV_4701-3_0_2_line_23 | NAYY 4x150 SE | 22 | 23 | 0.011523 | 0.208 | 0.08 | 261 | 0 | 0.27 | 1 | 1 | cs | TRUE
24 | LV_4701-3_0_2_line_24 | NAYY 4x150 SE | 23 | 24 | 0.019343 | 0.208 | 0.08 | 261 | 0 | 0.27 | 1 | 1 | cs | TRUE
25 | LV_4701-3_0_2_line_25 | NAYY 4x150 SE | 24 | 26 | 0.010351 | 0.208 | 0.08 | 261 | 0 | 0.27 | 1 | 1 | cs | TRUE
26 | LV_4701-3_0_2_line_26 | NAYY 4x150 SE | 25 | 27 | 0.020987 | 0.208 | 0.08 | 261 | 0 | 0.27 | 1 | 1 | cs | TRUE
27 | LV_4701-3_0_2_line_27 | NAYY 4x150 SE | 25 | 28 | 0.0094719 | 0.208 | 0.08 | 261 | 0 | 0.27 | 1 | 1 | cs | TRUE
28 | LV_4701-3_0_2_line_28 | NAYY 4x150 SE | 26 | 32 | 0.016805 | 0.208 | 0.08 | 261 | 0 | 0.27 | 1 | 1 | cs | TRUE
29 | LV_4701-3_0_2_line_29 | NAYY 4x150 SE | 27 | 44 | 0.018046 | 0.208 | 0.08 | 261 | 0 | 0.27 | 1 | 1 | cs | TRUE
30 | LV_4701-3_0_2_line_30 | NAYY 4x150 SE | 28 | 40 | 0.036623 | 0.208 | 0.08 | 261 | 0 | 0.27 | 1 | 1 | cs | TRUE
31 | LV_4701-3_0_2_line_31 | NAYY 4x150 SE | 29 | 30 | 0.00063569 | 0.208 | 0.08 | 261 | 0 | 0.27 | 1 | 1 | cs | TRUE
32 | LV_4701-3_0_2_line_32 | NAYY 4x150 SE | 30 | 31 | 0.040833 | 0.208 | 0.08 | 261 | 0 | 0.27 | 1 | 1 | cs | TRUE
33 | LV_4701-3_0_2_line_33 | NAYY 4x150 SE | 31 | 32 | 0.083768 | 0.208 | 0.08 | 261 | 0 | 0.27 | 1 | 1 | cs | TRUE
34 | LV_4701-3_0_2_line_34 | NAYY 4x150 SE | 32 | 42 | 0.030948 | 0.208 | 0.08 | 261 | 0 | 0.27 | 1 | 1 | cs | TRUE
35 | LV_4701-3_0_2_line_35 | NAYY 4x150 SE | 32 | 43 | 0.36015 | 0.208 | 0.08 | 261 | 0 | 0.27 | 1 | 1 | cs | TRUE
36 | LV_4701-3_0_2_line_36 | NAYY 4x150 SE | 33 | 34 | 0.018216 | 0.208 | 0.08 | 261 | 0 | 0.27 | 1 | 1 | cs | TRUE
37 | LV_4701-3_0_2_line_37 | NAYY 4x150 SE | 33 | 35 | 0.022615 | 0.208 | 0.08 | 261 | 0 | 0.27 | 1 | 1 | cs | TRUE
38 | LV_4701-3_0_2_line_38 | NAYY 4x150 SE | 34 | 36 | 0.013001 | 0.208 | 0.08 | 261 | 0 | 0.27 | 1 | 1 | cs | TRUE
39 | LV_4701-3_0_2_line_39 | NAYY 4x150 SE | 34 | 37 | 0.015703 | 0.208 | 0.08 | 261 | 0 | 0.27 | 1 | 1 | cs | TRUE
40 | LV_4701-3_0_2_line_40 | NAYY 4x150 SE | 35 | 38 | 0.01938 | 0.208 | 0.08 | 261 | 0 | 0.27 | 1 | 2 | cs | TRUE
41 | LV_4701-3_0_2_line_41 | NAYY 4x150 SE | 36 | 39 | 0.015125 | 0.208 | 0.08 | 261 | 0 | 0.27 | 1 | 1 | cs | TRUE
42 | LV_4701-3_0_2_line_42 | NAYY 4x150 SE | 37 | 40 | 0.012821 | 0.208 | 0.08 | 261 | 0 | 0.27 | 1 | 1 | cs | TRUE
43 | LV_4701-3_0_2_line_43 | NAYY 4x150 SE | 38 | 41 | 0.019174 | 0.208 | 0.08 | 261 | 0 | 0.27 | 1 | 2 | cs | TRUE
44 | LV_4701-3_0_2_line_44 | NAYY 4x150 SE | 42 | 49 | 0.037491 | 0.208 | 0.08 | 261 | 0 | 0.27 | 1 | 1 | cs | TRUE
45 | LV_4701-3_0_2_line_45 | NAYY 4x150 SE | 43 | 52 | 0.034864 | 0.208 | 0.08 | 261 | 0 | 0.27 | 1 | 1 | cs | TRUE
46 | LV_4701-3_0_2_line_46 | NAYY 4x150 SE | 44 | 45 | 0.012251 | 0.208 | 0.08 | 261 | 0 | 0.27 | 1 | 1 | cs | TRUE
47 | LV_4701-3_0_2_line_47 | NAYY 4x150 SE | 45 | 46 | 0.036166 | 0.208 | 0.08 | 261 | 0 | 0.27 | 1 | 1 | cs | TRUE
48 | LV_4701-3_0_2_line_48 | NAYY 4x150 SE | 46 | 47 | 0.032294 | 0.208 | 0.08 | 261 | 0 | 0.27 | 1 | 1 | cs | TRUE
49 | LV_4701-3_0_2_line_49 | NAYY 4x150 SE | 47 | 48 | 0.0026556 | 0.208 | 0.08 | 261 | 0 | 0.27 | 1 | 1 | cs | TRUE
50 | LV_4701-3_0_2_line_50 | NAYY 4x150 SE | 48 | 50 | 0.0088111 | 0.208 | 0.08 | 261 | 0 | 0.27 | 1 | 1 | cs | TRUE
51 | LV_4701-3_0_2_line_51 | NAYY 4x150 SE | 51 | 52 | 0.0119 | 0.208 | 0.08 | 261 | 0 | 0.27 | 1 | 1 | cs | TRUE
52 | LV_4701-3_0_2_line_52 | NAYY 4x150 SE | 52 | 53 | 0.020315 | 0.208 | 0.08 | 261 | 0 | 0.27 | 1 | 1 | cs | TRUE
53 | LV_4701-3_0_2_line_53 | NAYY 4x150 SE | 53 | 54 | 0.013579 | 0.208 | 0.08 | 261 | 0 | 0.27 | 1 | 1 | cs | TRUE
54 | LV_4701-3_0_2_line_54 | NAYY 4x150 SE | 53 | 55 | 0.10715 | 0.208 | 0.08 | 261 | 0 | 0.27 | 1 | 1 | cs | TRUE

## trafo
| name | std_type | hv_bus | lv_bus | sn_mva | vn_hv_kv | vn_lv_kv | vk_percent | vkr_percent | pfe_kw | i0_percent | shift_degree | tap_side | tap_neutral | tap_min | tap_max | tap_step_percent | tap_step_degree | tap_pos | tap_phase_shifter | parallel | df | in_service
0 | LV_4701-3_0_2_trafo_44 | 0.25 MVA 20/0.4 kV | 56 | 41 | 0.25 | 20 | 0.4 | 6 | 1.44 | 0.8 | 0.32 | 150 | hv | 0 | -2 | 2 | 2.5 | 0 | 0 | FALSE | 1 | 1 | TRUE

## line_geodata
| x0 | y0 | x1 | y1 | x2 | y2 | x3 | y3 | x4 | y4 | x5 | y5 | x6 | y6
0 | 2724352.3063 | 1277190.4516 | 2724331.8267 | 1277187.9736
1 | 2724352.3063 | 1277190.4516 | 2724361.876 | 1277191.6095
2 | 2724324.9326 | 1277187.1395 | 2724331.8267 | 1277187.9736
3 | 2724383.0387 | 1277194.1702 | 2724361.876 | 1277191.6095
4 | 2724302.4708 | 1277184.4216 | 2724324.9326 | 1277187.1395
5 | 2724403.5916 | 1277232.7321 | 2724399.1697 | 1277230.3144 | 2724396.6181 | 1277224.4105 | 2724399.8427 | 1277202.7023 | 2724397.0426 | 1277198.239 | 2724390.9739 | 1277195.1303 | 2724383.0387 | 1277194.1702
6 | 2724403.5916 | 1277232.7321 | 2724398.9979 | 1277257.4211
7 | 2724403.5916 | 1277232.7321 | 2724418.1135 | 1277234.4421
8 | 2724396.503 | 1277270.83 | 2724398.9979 | 1277257.4211
9 | 2724441.7981 | 1277237.231 | 2724418.1135 | 1277234.4421
10 | 2724396.503 | 1277270.83 | 2724384.3876 | 1277268.271
11 | 2724441.7981 | 1277237.231 | 2724444.7504 | 1277213.4547
12 | 2724338.3356 | 1277258.5441 | 2724316.5718 | 1277253.9472
13 | 2724368.6341 | 1277264.9436 | 2724338.3356 | 1277258.5441
14 | 2724316.5718 | 1277253.9472 | 2724300.3328 | 1277250.5172 | 2724292.2155 | 1277248.3322
15 | 2724368.6341 | 1277264.9436 | 2724384.3876 | 1277268.271
16 | 2724447.1903 | 1277193.806 | 2724444.7504 | 1277213.4547
17 | 2724414.0187 | 1277082.1886 | 2724422.373 | 1277079.0931 | 2724422.373 | 1277079.0931
18 | 2724365.3897 | 1277085.1309 | 2724389.524 | 1277087.8533 | 2724393.9532 | 1277088.1469 | 2724398.0013 | 1277087.6207 | 2724403.8854 | 1277085.9431 | 2724414.0187 | 1277082.1886
19 | 2724436.5189 | 1277077.7791 | 2724429.053 | 1277077.8217 | 2724422.373 | 1277079.0931
20 | 2724463.5632 | 1277082.9655 | 2724443.1477 | 1277078.9311 | 2724436.5189 | 1277077.7791
21 | 2724463.5632 | 1277082.9655 | 2724461.6039 | 1277092.0884
22 | 2724463.5632 | 1277082.9655 | 2724466.6897 | 1277068.4051
23 | 2724466.6897 | 1277068.4051 | 2724469.1089 | 1277057.1384
24 | 2724473.1698 | 1277038.2266 | 2724469.1089 | 1277057.1384
25 | 2724475.3429 | 1277028.1063 | 2724473.1698 | 1277038.2266
26 | 2724461.6039 | 1277092.0884 | 2724482.2347 | 1277095.9395
27 | 2724461.6039 | 1277092.0884 | 2724460.1501 | 1277101.448
28 | 2724478.8709 | 1277011.6762 | 2724475.3429 | 1277028.1063
29 | 2724498.3471 | 1277102.1954 | 2724494.7238 | 1277098.2708 | 2724482.2347 | 1277095.9395
30 | 2724460.1501 | 1277101.448 | 2724454.5288 | 1277137.6374
31 | 2724369.0755 | 1277037.7287 | 2724369.1453 | 1277037.0969
32 | 2724395.1586 | 1277012.1446 | 2724380.075 | 1277015.8523 | 2724375.3999 | 1277019.0123 | 2724371.5799 | 1277024.0477 | 2724370.0673 | 1277028.7536 | 2724369.1453 | 1277037.0969
33 | 2724478.8709 | 1277011.6762 | 2724469.1004 | 1277012.6265 | 2724447.1537 | 1277014.1651 | 2724431.3472 | 1277015.4329 | 2724414.8921 | 1277014.3071 | 2724395.1586 | 1277012.1446
34 | 2724478.8709 | 1277011.6762 | 2724505.8074 | 1277018.4176 | 2724508.7977 | 1277019.5022
35 | 2724478.8709 | 1277011.6762 | 2724529.98 | 1276655.174
36 | 2724450.6562 | 1277165.8944 | 2724432.5917 | 1277163.5532
37 | 2724410.1647 | 1277160.6466 | 2724432.5917 | 1277163.5532
38 | 2724450.6562 | 1277165.8944 | 2724449.054 | 1277178.7967
39 | 2724450.6562 | 1277165.8944 | 2724452.5876 | 1277150.3103
40 | 2724410.1647 | 1277160.6466 | 2724412.5621 | 1277141.4149
41 | 2724447.1903 | 1277193.806 | 2724449.054 | 1277178.7967
42 | 2724454.5288 | 1277137.6374 | 2724452.6949 | 1277149.4439 | 2724452.5876 | 1277150.3103
43 | 2724414.9339 | 1277122.3885 | 2724412.5621 | 1277141.4149
44 | 2724543.2816 | 1277034.0666 | 2724527.7191 | 1277026.3653 | 2724508.7977 | 1277019.5022
45 | 2724532.2956 | 1276620.3872 | 2724531.3372 | 1276635.1477 | 2724529.98 | 1276655.174
46 | 2724498.3459 | 1277114.2743 | 2724499.3686 | 1277108.6453 | 2724498.3471 | 1277102.1954 | 2724498.3471 | 1277102.1954
47 | 2724498.3459 | 1277114.2743 | 2724491.8805 | 1277149.8577
48 | 2724486.1073 | 1277181.6316 | 2724491.8805 | 1277149.8577
49 | 2724485.6325 | 1277184.2444 | 2724486.1073 | 1277181.6316
50 | 2724484.0574 | 1277192.9135 | 2724485.6325 | 1277184.2444
51 | 2724532.2956 | 1276620.3872 | 2724533.2208 | 1276608.5233
52 | 2724532.2956 | 1276620.3872 | 2724537.1438 | 1276620.0781 | 2724540.6044 | 1276619.2615 | 2724551.6978 | 1276614.8025
53 | 2724551.6978 | 1276614.8025 | 2724545.7917 | 1276602.5757
54 | 2724551.6978 | 1276614.8025 | 2724649.2662 | 1276570.5207

## bus_geodata
| x | y | coords
0 | 2724352.3063 | 1277190.4516
1 | 2724331.8267 | 1277187.9736
2 | 2724361.876 | 1277191.6095
3 | 2724324.9326 | 1277187.1395
4 | 2724383.0387 | 1277194.1702
5 | 2724302.4708 | 1277184.4216
6 | 2724403.5916 | 1277232.7321
7 | 2724398.9979 | 1277257.4211
8 | 2724418.1135 | 1277234.4421
9 | 2724396.503 | 1277270.83
10 | 2724441.7981 | 1277237.231
11 | 2724338.3356 | 1277258.5441
12 | 2724316.5718 | 1277253.9472
13 | 2724368.6341 | 1277264.9436
14 | 2724292.2155 | 1277248.3322
15 | 2724384.3876 | 1277268.271
16 | 2724444.7504 | 1277213.4547
17 | 2724414.0187 | 1277082.1886
18 | 2724422.373 | 1277079.0931
19 | 2724365.3897 | 1277085.1309
20 | 2724436.5189 | 1277077.7791
21 | 2724463.5632 | 1277082.9655
22 | 2724466.6897 | 1277068.4051
23 | 2724469.1089 | 1277057.1384
24 | 2724473.1698 | 1277038.2266
25 | 2724461.6039 | 1277092.0884
26 | 2724475.3429 | 1277028.1063
27 | 2724482.2347 | 1277095.9395
28 | 2724460.1501 | 1277101.448
29 | 2724369.0755 | 1277037.7287
30 | 2724369.1453 | 1277037.0969
31 | 2724395.1586 | 1277012.1446
32 | 2724478.8709 | 1277011.6762
33 | 2724432.5917 | 1277163.5532
34 | 2724450.6562 | 1277165.8944
35 | 2724410.1647 | 1277160.6466
36 | 2724449.054 | 1277178.7967
37 | 2724452.5876 | 1277150.3103
38 | 2724412.5621 | 1277141.4149
39 | 2724447.1903 | 1277193.806
40 | 2724454.5288 | 1277137.6374
41 | 2724414.9339 | 1277122.3885
42 | 2724508.7977 | 1277019.5022
43 | 2724529.98 | 1276655.174
44 | 2724498.3471 | 1277102.1954
45 | 2724498.3459 | 1277114.2743
46 | 2724491.8805 | 1277149.8577
47 | 2724486.1073 | 1277181.6316
48 | 2724485.6325 | 1277184.2444
49 | 2724543.2816 | 1277034.0666
50 | 2724484.0574 | 1277192.9136
51 | 2724533.2208 | 1276608.5233
52 | 2724532.2956 | 1276620.3872
53 | 2724551.6978 | 1276614.8025
54 | 2724545.7917 | 1276602.5757
55 | 2724649.2662 | 1276570.5207
56 | 2724410.1647 | 1277160.6466

## line_std_types
| c_nf_per_km | r_ohm_per_km | x_ohm_per_km | max_i_ka | type | q_mm2 | alpha | voltage_rating
NAYY 4x50 SE | 210 | 0.642 | 0.083 | 0.142 | cs | 50 | 0.00403 | LV
NAYY 4x120 SE | 264 | 0.225 | 0.08 | 0.242 | cs | 120 | 0.00403 | LV
NAYY 4x150 SE | 261 | 0.208 | 0.08 | 0.27 | cs | 150 | 0.00403 | LV
NA2XS2Y 1x95 RM/25 12/20 kV | 216 | 0.313 | 0.132 | 0.252 | cs | 95 | 0.00403 | MV
NA2XS2Y 1x185 RM/25 12/20 kV | 273 | 0.161 | 0.117 | 0.362 | cs | 185 | 0.00403 | MV
NA2XS2Y 1x240 RM/25 12/20 kV | 304 | 0.122 | 0.112 | 0.421 | cs | 240 | 0.00403 | MV
NA2XS2Y 1x95 RM/25 6/10 kV | 315 | 0.313 | 0.123 | 0.249 | cs | 95 | 0.00403 | MV
NA2XS2Y 1x185 RM/25 6/10 kV | 406 | 0.161 | 0.11 | 0.358 | cs | 185 | 0.00403 | MV
NA2XS2Y 1x240 RM/25 6/10 kV | 456 | 0.122 | 0.105 | 0.416 | cs | 240 | 0.00403 | MV
NA2XS2Y 1x150 RM/25 12/20 kV | 250 | 0.206 | 0.116 | 0.319 | cs | 150 | 0.00403 | MV
NA2XS2Y 1x120 RM/25 12/20 kV | 230 | 0.253 | 0.119 | 0.283 | cs | 120 | 0.00403 | MV
NA2XS2Y 1x70 RM/25 12/20 kV | 190 | 0.443 | 0.132 | 0.22 | cs | 70 | 0.00403 | MV
NA2XS2Y 1x150 RM/25 6/10 kV | 360 | 0.206 | 0.11 | 0.315 | cs | 150 | 0.00403 | MV
NA2XS2Y 1x120 RM/25 6/10 kV | 340 | 0.253 | 0.113 | 0.28 | cs | 120 | 0.00403 | MV
NA2XS2Y 1x70 RM/25 6/10 kV | 280 | 0.443 | 0.123 | 0.217 | cs | 70 | 0.00403 | MV
N2XS(FL)2Y 1x120 RM/35 64/110 kV | 112 | 0.153 | 0.166 | 0.366 | cs | 120 | 0.00393 | HV
N2XS(FL)2Y 1x185 RM/35 64/110 kV | 125 | 0.099 | 0.156 | 0.457 | cs | 185 | 0.00393 | HV
N2XS(FL)2Y 1x240 RM/35 64/110 kV | 135 | 0.075 | 0.149 | 0.526 | cs | 240 | 0.00393 | HV
N2XS(FL)2Y 1x300 RM/35 64/110 kV | 144 | 0.06 | 0.144 | 0.588 | cs | 300 | 0.00393 | HV
15-AL1/3-ST1A 0.4 | 11 | 1.8769 | 0.35 | 0.105 | ol | 16 | 0.00403 | LV
24-AL1/4-ST1A 0.4 | 11.25 | 1.2012 | 0.335 | 0.14 | ol | 24 | 0.00403 | LV
48-AL1/8-ST1A 0.4 | 12.2 | 0.5939 | 0.3 | 0.21 | ol | 48 | 0.00403 | LV
94-AL1/15-ST1A 0.4 | 13.2 | 0.306 | 0.29 | 0.35 | ol | 94 | 0.00403 | LV
34-AL1/6-ST1A 10.0 | 9.7 | 0.8342 | 0.36 | 0.17 | ol | 34 | 0.00403 | MV
48-AL1/8-ST1A 10.0 | 10.1 | 0.5939 | 0.35 | 0.21 | ol | 48 | 0.00403 | MV
70-AL1/11-ST1A 10.0 | 10.4 | 0.4132 | 0.339 | 0.29 | ol | 70 | 0.00403 | MV
94-AL1/15-ST1A 10.0 | 10.75 | 0.306 | 0.33 | 0.35 | ol | 94 | 0.00403 | MV
122-AL1/20-ST1A 10.0 | 11.1 | 0.2376 | 0.323 | 0.41 | ol | 122 | 0.00403 | MV
149-AL1/24-ST1A 10.0 | 11.25 | 0.194 | 0.315 | 0.47 | ol | 149 | 0.00403 | MV
34-AL1/6-ST1A 20.0 | 9.15 | 0.8342 | 0.382 | 0.17 | ol | 34 | 0.00403 | MV
48-AL1/8-ST1A 20.0 | 9.5 | 0.5939 | 0.372 | 0.21 | ol | 48 | 0.00403 | MV
70-AL1/11-ST1A 20.0 | 9.7 | 0.4132 | 0.36 | 0.29 | ol | 70 | 0.00403 | MV
94-AL1/15-ST1A 20.0 | 10 | 0.306 | 0.35 | 0.35 | ol | 94 | 0.00403 | MV
122-AL1/20-ST1A 20.0 | 10.3 | 0.2376 | 0.344 | 0.41 | ol | 122 | 0.00403 | MV
149-AL1/24-ST1A 20.0 | 10.5 | 0.194 | 0.337 | 0.47 | ol | 149 | 0.00403 | MV
184-AL1/30-ST1A 20.0 | 10.75 | 0.1571 | 0.33 | 0.535 | ol | 184 | 0.00403 | MV
243-AL1/39-ST1A 20.0 | 11 | 0.1188 | 0.32 | 0.645 | ol | 243 | 0.00403 | MV
48-AL1/8-ST1A 110.0 | 8 | 0.5939 | 0.46 | 0.21 | ol | 48 | 0.00403 | HV
70-AL1/11-ST1A 110.0 | 8.4 | 0.4132 | 0.45 | 0.29 | ol | 70 | 0.00403 | HV
94-AL1/15-ST1A 110.0 | 8.65 | 0.306 | 0.44 | 0.35 | ol | 94 | 0.00403 | HV
122-AL1/20-ST1A 110.0 | 8.5 | 0.2376 | 0.43 | 0.41 | ol | 122 | 0.00403 | HV
149-AL1/24-ST1A 110.0 | 8.75 | 0.194 | 0.41 | 0.47 | ol | 149 | 0.00403 | HV
184-AL1/30-ST1A 110.0 | 8.8 | 0.1571 | 0.4 | 0.535 | ol | 184 | 0.00403 | HV
243-AL1/39-ST1A 110.0 | 9 | 0.1188 | 0.39 | 0.645 | ol | 243 | 0.00403 | HV
305-AL1/39-ST1A 110.0 | 9.2 | 0.0949 | 0.38 | 0.74 | ol | 305 | 0.00403 | HV
490-AL1/64-ST1A 110.0 | 9.75 | 0.059 | 0.37 | 0.96 | ol | 490 | 0.00403 | HV
679-AL1/86-ST1A 110.0 | 9.95 | 0.042 | 0.36 | 1.15 | ol | 679 | 0.00403 | HV
490-AL1/64-ST1A 220.0 | 10 | 0.059 | 0.285 | 0.96 | ol | 490 | 0.00403 | HV
679-AL1/86-ST1A 220.0 | 11.7 | 0.042 | 0.275 | 1.15 | ol | 679 | 0.00403 | HV
490-AL1/64-ST1A 380.0 | 11 | 0.059 | 0.253 | 0.96 | ol | 490 | 0.00403 | HV
679-AL1/86-ST1A 380.0 | 14.6 | 0.042 | 0.25 | 1.15 | ol | 679 | 0.00403 | HV

## trafo_std_types
| i0_percent | pfe_kw | vkr_percent | sn_mva | vn_lv_kv | vn_hv_kv | vk_percent | shift_degree | vector_group | tap_side | tap_neutral | tap_min | tap_max | tap_step_degree | tap_step_percent | tap_phase_shifter
160 MVA 380/110 kV | 0.06 | 60 | 0.25 | 160 | 110 | 380 | 12.2 | 0 | Yy0 | hv | 0 | -9 | 9 | 0 | 1.5 | FALSE
100 MVA 220/110 kV | 0.06 | 55 | 0.26 | 100 | 110 | 220 | 12 | 0 | Yy0 | hv | 0 | -9 | 9 | 0 | 1.5 | FALSE
63 MVA 110/20 kV | 0.04 | 22 | 0.32 | 63 | 20 | 110 | 18 | 150 | YNd5 | hv | 0 | -9 | 9 | 0 | 1.5 | FALSE
40 MVA 110/20 kV | 0.05 | 18 | 0.34 | 40 | 20 | 110 | 16.2 | 150 | YNd5 | hv | 0 | -9 | 9 | 0 | 1.5 | FALSE
25 MVA 110/20 kV | 0.07 | 14 | 0.41 | 25 | 20 | 110 | 12 | 150 | YNd5 | hv | 0 | -9 | 9 | 0 | 1.5 | FALSE
63 MVA 110/10 kV | 0.04 | 22 | 0.32 | 63 | 10 | 110 | 18 | 150 | YNd5 | hv | 0 | -9 | 9 | 0 | 1.5 | FALSE
40 MVA 110/10 kV | 0.05 | 18 | 0.34 | 40 | 10 | 110 | 16.2 | 150 | YNd5 | hv | 0 | -9 | 9 | 0 | 1.5 | FALSE
25 MVA 110/10 kV | 0.07 | 14 | 0.41 | 25 | 10 | 110 | 12 | 150 | YNd5 | hv | 0 | -9 | 9 | 0 | 1.5 | FALSE
0.25 MVA 20/0.4 kV | 0.32 | 0.8 | 1.44 | 0.25 | 0.4 | 20 | 6 | 150 | Yzn5 | hv | 0 | -2 | 2 | 0 | 2.5 | FALSE
0.4 MVA 20/0.4 kV | 0.3375 | 1.35 | 1.425 | 0.4 | 0.4 | 20 | 6 | 150 | Dyn5 | hv | 0 | -2 | 2 | 0 | 2.5 | FALSE
0.63 MVA 20/0.4 kV | 0.2619 | 1.65 | 1.206 | 0.63 | 0.4 | 20 | 6 | 150 | Dyn5 | hv | 0 | -2 | 2 | 0 | 2.5 | FALSE
0.25 MVA 10/0.4 kV | 0.24 | 0.6 | 1.2 | 0.25 | 0.4 | 10 | 4 | 150 | Dyn5 | hv | 0 | -2 | 2 | 0 | 2.5 | FALSE
0.4 MVA 10/0.4 kV | 0.2375 | 0.95 | 1.325 | 0.4 | 0.4 | 10 | 4 | 150 | Dyn5 | hv | 0 | -2 | 2 | 0 | 2.5 | FALSE
0.63 MVA 10/0.4 kV | 0.1873 | 1.18 | 1.0794 | 0.63 | 0.4 | 10 | 4 | 150 | Dyn5 | hv | 0 | -2 | 2 | 0 | 2.5 | FALSE

## trafo3w_std_types
| sn_hv_mva | sn_mv_mva | sn_lv_mva | vn_hv_kv | vn_mv_kv | vn_lv_kv | vk_hv_percent | vk_mv_percent | vk_lv_percent | vkr_hv_percent | vkr_mv_percent | vkr_lv_percent | pfe_kw | i0_percent | shift_mv_degree | shift_lv_degree | vector_group | tap_side | tap_neutral | tap_min | tap_max | tap_step_percent
63/25/38 MVA 110/20/10 kV | 63 | 25 | 38 | 110 | 20 | 10 | 10.4 | 10.4 | 10.4 | 0.28 | 0.32 | 0.35 | 35 | 0.89 | 0 | 0 | YN0yn0yn0 | hv | 0 | -10 | 10 | 1.2
63/25/38 MVA 110/10/10 kV | 63 | 25 | 38 | 110 | 10 | 10 | 10.4 | 10.4 | 10.4 | 0.28 | 0.32 | 0.35 | 35 | 0.89 | 0 | 0 | YN0yn0yn0 | hv | 0 | -10 | 10 | 1.2

## fuse_std_types
| fuse_type | i_rated_a | t_avg | t_min | t_total | x_avg | x_min | x_total
HV 100A | HV 100A | 100 | 0 | [10.0, 3.64, 0.854, 0.281, 0.1, 0.0531, 0.022, 0.01] | [10.0, 4.267, 1.21, 0.403, 0.1, 0.058, 0.022, 0.01] | 0 | [300.0, 350.0, 450.0, 550.0, 700.0, 850.0, 1200.0, 1752.0] | [600.0, 700.0, 900.0, 1150.0, 1665.0, 2000.0, 3000.0, 4313.0]
HV 10A | HV 10A | 10 | 0 | [10.0, 1675.0, 0.344, 0.156, 0.1, 0.0417, 0.0171, 0.01] | [10.0, 1.3, 0.3, 0.155, 0.1, 0.0555, 0.023, 0.01] | 0 | [30.0, 32.0, 35.0, 37.0, 39.0, 50.0, 70.0, 88.0] | [60.0, 70.0, 80.0, 87.0, 94.0, 110.0, 150.0, 216.0]
HV 125A | HV 125A | 125 | 0 | [10.0, 1.82, 0.344, 0.1, 0.0467, 0.0269, 0.01] | [10.0, 2.478, 0.426, 0.1, 0.0427, 0.0211, 0.01] | 0 | [375.0, 500.0, 700.0, 925.0, 1200.0, 1500.0, 2341.0] | [750.0, 1000.0, 1500.0, 2200.0, 3000.0, 4000.0, 5765.0]
HV 160A | HV 160A | 160 | 0 | [10.0, 4.15, 1.03, 0.198, 0.1, 0.051, 0.0172, 0.01] | [10.0, 2.3, 0.734, 0.274, 0.1, 0.046, 0.0177, 0.01] | 0 | [480.0, 550.0, 700.0, 1000.0, 1260.0, 1600.0, 2500.0, 3227.0] | [960.0, 1300.0, 1700.0, 2200.0, 2996.0, 4000.0, 6000.0, 7946.0]
HV 16A | HV 16A | 16 | 0 | [10.0, 0.352, 0.164, 0.1, 0.0649, 0.0342, 0.01] | [10.0, 2.34, 0.722, 0.181, 0.1, 0.055, 0.0296, 0.01] | 0 | [48.0, 60.0, 65.0, 71.0, 80.0, 100.0, 162.0] | [96.0, 110.0, 125.0, 150.0, 168.0, 200.0, 250.0, 398.0]
HV 200A | HV 200A | 200 | 0 | [10.0, 4.267, 1.21, 0.403, 0.1, 0.058, 0.022, 0.01] | [10.0, 3.73, 1.654, 0.328, 0.1, 0.0531, 0.019, 0.01] | 0 | [600.0, 700.0, 900.0, 1150.0, 1665.0, 2000.0, 3000.0, 4313.0] | [1200.0, 1500.0, 1800.0, 2700.0, 3960.0, 5000.0, 7500.0, 10620.0]
HV 20A | HV 20A | 20 | 0 | [10.0, 1.3, 0.3, 0.155, 0.1, 0.0555, 0.023, 0.01] | [10.0, 1.3, 0.161, 0.1, 0.0611, 0.0399, 0.0141, 0.01] | 0 | [60.0, 70.0, 80.0, 87.0, 94.0, 110.0, 150.0, 216.0] | [120.0, 150.0, 200.0, 223.0, 260.0, 300.0, 450.0, 532.0]
HV 25A | HV 25A | 25 | 0 | [10.0, 2.512, 0.833, 0.299, 0.1, 0.0372, 0.0223, 0.01] | [10.0, 3.125, 0.597, 0.198, 0.1, 0.0378, 0.022, 0.01] | 0 | [75.0, 82.0, 90.0, 100.0, 124.0, 170.0, 200.0, 289.0] | [150.0, 170.0, 210.0, 250.0, 294.0, 400.0, 500.0, 711.0]
HV 31.5A | HV 31.5A | 31.5 | 0 | [10.0, 2.34, 0.722, 0.181, 0.1, 0.055, 0.0296, 0.01] | [10.0, 2.84, 0.368, 0.164, 0.1, 0.0621, 0.0378, 0.0195, 0.01] | 0 | [95.0, 110.0, 125.0, 150.0, 165.0, 200.0, 250.0, 390.0] | [189.0, 220.0, 300.0, 350.0, 393.0, 450.0, 530.0, 700.0, 960.0]
HV 40A | HV 40A | 40 | 0 | [10.0, 1.3, 0.161, 0.1, 0.0611, 0.0399, 0.0141, 0.01] | [10.0, 2.05, 0.369, 0.198, 0.1, 0.051, 0.0298, 0.01] | 0 | [120.0, 150.0, 200.0, 223.0, 260.0, 300.0, 450.0, 532.0] | [240.0, 300.0, 400.0, 450.0, 530.0, 650.0, 800.0, 1311.0]
HV 50A | HV 50A | 50 | 0 | [10.0, 3.215, 0.597, 0.198, 0.1, 0.0378, 0.022, 0.01] | [10.0, 3.64, 0.854, 0.281, 0.1, 0.0531, 0.022, 0.01] | 0 | [150.0, 170.0, 210.0, 250.0, 294.0, 400.0, 500.0, 711.0] | [300.0, 350.0, 450.0, 550.0, 700.0, 850.0, 1200.0, 1752.0]
HV 6.3A | HV 6.3A | 6.3 | 0 | [10.0, 1.39, 0.344, 0.168, 0.1, 0.056, 0.0263, 0.01] | [10.0, 1.711, 0.516, 0.198, 0.1, 0.0634, 0.0303, 0.01] | 0 | [19.0, 19.5, 20.4, 20.8, 22.0, 25.0, 32.0, 48.0] | [38.0, 40.0, 43.0, 48.0, 53.0, 60.0, 75.0, 118.0]
HV 63A | HV 63A | 63 | 0 | [10.0, 2.84, 0.368, 0.164, 0.1, 0.0621, 0.0378, 0.0195, 0.01] | [10.0, 1.82, 0.344, 0.1, 0.0467, 0.0269, 0.01] | 0 | [189.0, 220.0, 300.0, 350.0, 393.0, 450.0, 530.0, 700.0, 961.0] | [378.0, 500.0, 700.0, 934.0, 1200.0, 1500.0, 2366.0]
HV 80A | HV 80A | 80 | 0 | [10.0, 2.05, 0.369, 0.198, 0.1, 0.051, 0.0298, 0.01] | [10.0, 4.15, 1.03, 0.198, 0.1, 0.051, 0.0172, 0.01] | 0 | [240.0, 300.0, 400.0, 450.0, 530.0, 650.0, 800.0, 1311.0] | [480.0, 550.0, 700.0, 1000.0, 1260.0, 1600.0, 2500.0, 3227.0]
Siemens NH-1-100 | Siemens NH-1-100 | 100 | [5400.0, 2000.0, 400.0, 20.0, 1.0, 0.2, 0.012, 0.004] | 0 | 0 | [150.0, 190.0, 250.0, 430.0, 900.0, 1250.0, 2700.0, 3600.0] | 0 | 0
Siemens NH-1-125 | Siemens NH-1-125 | 125 | [4800.0, 120.0, 7.0, 0.1, 0.004] | 0 | 0 | [180.0, 400.0, 740.0, 2000.0, 4250.0] | 0 | 0
Siemens NH-1-16 | Siemens NH-1-16 | 16 | [4000.0, 400.0, 2.0, 0.1, 0.04, 0.01] | 0 | 0 | [26.0, 35.0, 75.0, 150.0, 200.0, 300.0] | 0 | 0
Siemens NH-1-160 | Siemens NH-1-160 | 160 | [4800.0, 120.0, 7.0, 0.1, 0.004] | 0 | 0 | [210.0, 500.0, 900.0, 2300.0, 5000.0] | 0 | 0
Siemens NH-1-25 | Siemens NH-1-25 | 25 | [4000.0, 1000.0, 10.0, 0.2, 0.02, 0.01] | 0 | 0 | [40.0, 50.0, 100.0, 210.0, 400.0, 500.0] | 0 | 0
Siemens NH-1-50 | Siemens NH-1-50 | 50 | [4000.0, 40.0, 4.0, 1.0, 0.02, 0.01] | 0 | 0 | [86.0, 200.0, 300.0, 400.0, 1000.0, 1280.0] | 0 | 0
Siemens NH-1-63 | Siemens NH-1-63 | 63 | [4000.0, 100.0, 10.0, 2.0, 0.04, 0.01] | 0 | 0 | [100.0, 200.0, 300.0, 400.0, 1000.0, 1500.0] | 0 | 0
Siemens NH-1-80 | Siemens NH-1-80 | 80 | [4800.0, 120.0, 7.0, 0.1, 0.01] | 0 | 0 | [150.58, 250.0, 450.0, 1150.0, 2470.0] | 0 | 0
Siemens NH-2-1000 | Siemens NH-2-1000 | 1000 | [4800.0, 120.0, 7.0, 0.1, 0.004] | 0 | 0 | [1900.0, 3500.0, 8400.0, 24000.0, 52000.0] | 0 | 0
Siemens NH-2-200 | Siemens NH-2-200 | 200 | [4800.0, 120.0, 7.0, 0.1, 0.004] | 0 | 0 | [280.0, 650.0, 1200.0, 3000.0, 7000.0] | 0 | 0
Siemens NH-2-224 | Siemens NH-2-224 | 224 | [4800.0, 120.0, 7.0, 0.2, 0.04, 0.004] | 0 | 0 | [400.0, 750.0, 1453.0, 3025.0, 4315.0, 7600.0] | 0 | 0
Siemens NH-2-250 | Siemens NH-2-250 | 250 | [4800.0, 120.0, 7.0, 0.1, 0.004] | 0 | 0 | [450.0, 800.0, 1650.0, 4000.0, 8500.0] | 0 | 0
Siemens NH-2-315 | Siemens NH-2-315 | 315 | [4800.0, 120.0, 7.0, 0.1, 0.004] | 0 | 0 | [550.0, 920.0, 1900.0, 5000.0, 11000.0] | 0 | 0
Siemens NH-2-355 | Siemens NH-2-355 | 355 | [4800.0, 120.0, 6.0, 0.1, 0.004] | 0 | 0 | [650.0, 1116.27, 2350.0, 5840.0, 12790.0] | 0 | 0
Siemens NH-2-400 | Siemens NH-2-400 | 400 | [4800.0, 120.0, 7.0, 0.1, 0.004] | 0 | 0 | [720.0, 1350.0, 2800.0, 6500.0, 15000.0] | 0 | 0
Siemens NH-2-425 | Siemens NH-2-425 | 425 | [4800.0, 120.0, 7.0, 0.1, 0.004] | 0 | 0 | [850.0, 1500.0, 3050.0, 7500.0, 16500.0] | 0 | 0
Siemens NH-2-630 | Siemens NH-2-630 | 630 | [4800.0, 120.0, 7.0, 0.1, 0.004] | 0 | 0 | [1200.0, 2000.0, 4800.0, 12000.0, 26000.0] | 0 | 0

## dtypes
| element | column | dtype
0 | bus | name | object
1 | bus | vn_kv | float64
2 | bus | type | object
3 | bus | zone | object
4 | bus | in_service | bool
5 | load | name | object
6 | load | bus | uint32
7 | load | p_mw | float64
8 | load | q_mvar | float64
9 | load | const_z_percent | float64
10 | load | const_i_percent | float64
11 | load | sn_mva | float64
12 | load | scaling | float64
13 | load | in_service | bool
14 | load | type | object
15 | ext_grid | name | object
16 | ext_grid | bus | uint32
17 | ext_grid | vm_pu | float64
18 | ext_grid | va_degree | float64
19 | ext_grid | slack_weight | float64
20 | ext_grid | in_service | bool
21 | line | name | object
22 | line | std_type | object
23 | line | from_bus | uint32
24 | line | to_bus | uint32
25 | line | length_km | float64
26 | line | r_ohm_per_km | float64
27 | line | x_ohm_per_km | float64
28 | line | c_nf_per_km | float64
29 | line | g_us_per_km | float64
30 | line | max_i_ka | float64
31 | line | df | float64
32 | line | parallel | uint32
33 | line | type | object
34 | line | in_service | bool
35 | trafo | name | object
36 | trafo | std_type | object
37 | trafo | hv_bus | uint32
38 | trafo | lv_bus | uint32
39 | trafo | sn_mva | float64
40 | trafo | vn_hv_kv | float64
41 | trafo | vn_lv_kv | float64
42 | trafo | vk_percent | float64
43 | trafo | vkr_percent | float64
44 | trafo | pfe_kw | float64
45 | trafo | i0_percent | float64
46 | trafo | shift_degree | float64
47 | trafo | tap_side | object
48 | trafo | tap_neutral | int32
49 | trafo | tap_min | int32
50 | trafo | tap_max | int32
51 | trafo | tap_step_percent | float64
52 | trafo | tap_step_degree | float64
53 | trafo | tap_pos | int32
54 | trafo | tap_phase_shifter | bool
55 | trafo | parallel | uint32
56 | trafo | df | float64
57 | trafo | in_service | bool
58 | line_geodata | coords | object
59 | bus_geodata | x | float64
60 | bus_geodata | y | float64
61 | bus_geodata | coords | object

## parameters
| version | format_version | converged | OPF_converged | name | f_hz | sn_mva
0 | 2.14.6 | 2.14.0 | FALSE | FALSE |  | 50 | 1