## bus
| name | vn_kv | type | zone | in_service
0 | bus_LV_4701-3_1_2_node_16 | 0.4 | n |  | TRUE
1 | bus_LV_4701-3_1_2_node_21 | 0.4 | n |  | TRUE
2 | bus_LV_4701-3_1_2_node_22 | 0.4 | n |  | TRUE
3 | bus_LV_4701-3_1_2_node_17 | 0.4 | n |  | TRUE
4 | bus_LV_4701-3_1_2_node_18 | 0.4 | n |  | TRUE
5 | bus_LV_4701-3_1_2_node_20 | 0.4 | n |  | TRUE
6 | bus_LV_4701-3_1_2_node_19 | 0.4 | n |  | TRUE
7 | bus_LV_4701-3_1_2_node_54 | 0.4 | n |  | TRUE
8 | bus_LV_4701-3_1_2_node_52 | 0.4 | n |  | TRUE
9 | bus_LV_4701-3_1_2_node_50 | 0.4 | n |  | TRUE
10 | bus_LV_4701-3_1_2_node_51 | 0.4 | n |  | TRUE
11 | bus_LV_4701-3_1_2_node_53 | 0.4 | n |  | TRUE
12 | bus_LV_4701-3_1_2_node_55 | 0.4 | n |  | TRUE
13 | bus_LV_4701-3_1_2_node_56 | 0.4 | n |  | TRUE
14 | bus_LV_4701-3_1_2_node_63 | 0.4 | n |  | TRUE
15 | bus_LV_4701-3_1_2_node_57 | 0.4 | n |  | TRUE
16 | bus_LV_4701-3_1_2_node_64 | 0.4 | n |  | TRUE
17 | bus_LV_4701-3_1_2_node_61 | 0.4 | n |  | TRUE
18 | bus_LV_4701-3_1_2_node_59 | 0.4 | n |  | TRUE
19 | bus_LV_4701-3_1_2_node_58 | 0.4 | n |  | TRUE
20 | bus_LV_4701-3_1_2_node_60 | 0.4 | n |  | TRUE
21 | bus_LV_4701-3_1_2_node_62 | 0.4 | n |  | TRUE
22 | bus_LV_4701-3_1_2_node_71 | 0.4 | n |  | TRUE
23 | bus_LV_4701-3_1_2_node_66 | 0.4 | n |  | TRUE
24 | bus_LV_4701-3_1_2_node_78 | 0.4 | n |  | TRUE
25 | bus_LV_4701-3_1_2_node_65 | 0.4 | n |  | TRUE
26 | bus_LV_4701-3_1_2_node_107 | 0.4 | n |  | TRUE
27 | bus_LV_4701-3_1_2_node_105 | 0.4 | n |  | TRUE
28 | bus_LV_4701-3_1_2_node_67 | 0.4 | n |  | TRUE
29 | bus_LV_4701-3_1_2_node_68 | 0.4 | n |  | TRUE
30 | bus_LV_4701-3_1_2_node_69 | 0.4 | n |  | TRUE
31 | bus_LV_4701-3_1_2_node_70 | 0.4 | n |  | TRUE
32 | bus_LV_4701-3_1_2_node_76 | 0.4 | n |  | TRUE
33 | bus_LV_4701-3_1_2_node_74 | 0.4 | n |  | TRUE
34 | bus_LV_4701-3_1_2_node_79 | 0.4 | n |  | TRUE
35 | bus_LV_4701-3_1_2_node_72 | 0.4 | n |  | TRUE
36 | bus_LV_4701-3_1_2_node_73 | 0.4 | n |  | TRUE
37 | bus_LV_4701-3_1_2_node_75 | 0.4 | n |  | TRUE
38 | bus_LV_4701-3_1_2_node_77 | 0.4 | n |  | TRUE
39 | bus_LV_4701-3_1_2_node_84 | 0.4 | n |  | TRUE
40 | bus_LV_4701-3_1_2_node_80 | 0.4 | n |  | TRUE
41 | bus_LV_4701-3_1_2_node_81 | 0.4 | n |  | TRUE
42 | bus_LV_4701-3_1_2_node_82 | 0.4 | n |  | TRUE
43 | bus_LV_4701-3_1_2_node_83 | 0.4 | n |  | TRUE
44 | bus_LV_4701-3_1_2_node_87 | 0.4 | n |  | TRUE
45 | bus_LV_4701-3_1_2_node_88 | 0.4 | n |  | TRUE
46 | bus_LV_4701-3_1_2_node_92 | 0.4 | n |  | TRUE
47 | bus_LV_4701-3_1_2_node_89 | 0.4 | n |  | TRUE
48 | bus_LV_4701-3_1_2_node_98 | 0.4 | n |  | TRUE
49 | bus_LV_4701-3_1_2_node_90 | 0.4 | n |  | TRUE
50 | bus_LV_4701-3_1_2_node_91 | 0.4 | n |  | TRUE
51 | bus_LV_4701-3_1_2_node_93 | 0.4 | n |  | TRUE
52 | bus_LV_4701-3_1_2_node_94 | 0.4 | n |  | TRUE
53 | bus_LV_4701-3_1_2_node_96 | 0.4 | n |  | TRUE
54 | bus_LV_4701-3_1_2_node_95 | 0.4 | n |  | TRUE
55 | bus_LV_4701-3_1_2_node_99 | 0.4 | n |  | TRUE
56 | bus_LV_4701-3_1_2_node_106 | 0.4 | n |  | TRUE
57 | bus_LV_4701-3_1_2_node_97 | 0.4 | n |  | TRUE
58 | bus_LV_4701-3_1_2_node_104 | 0.4 | n |  | TRUE
59 | bus_LV_4701-3_1_2_node_100 | 0.4 | n |  | TRUE
60 | bus_LV_4701-3_1_2_node_101 | 0.4 | n |  | TRUE
61 | bus_LV_4701-3_1_2_node_102 | 0.4 | n |  | TRUE
62 | bus_LV_4701-3_1_2_node_103 | 0.4 | n |  | TRUE
63 | bus_LV_4701-3_1_2_node_108 | 0.4 | n |  | TRUE
64 | bus_LV_4701-3_1_2_node_109 | 0.4 | n |  | TRUE
65 | bus_LV_4701-3_1_2_node_110 | 0.4 | n |  | TRUE
66 | bus_LV_4701-3_1_2_node_111 | 0.4 | n |  | TRUE
67 | bus_MV_441_0_node_133 | 20 | n |  | TRUE

## load
| name | bus | p_mw | q_mvar | const_z_percent | const_i_percent | sn_mva | scaling | in_service | type
0 | LV_4701-3_1_2_load_16 | 0 | 0.0013999 | 0.00035084 | 0 | 0 |  | 1 | TRUE | wye
1 | LV_4701-3_1_2_load_21 | 1 | 0.0018122 | 0.00045417 | 0 | 0 |  | 1 | TRUE | wye
2 | LV_4701-3_1_2_load_17 | 3 | 0.00082425 | 0.00020658 | 0 | 0 |  | 1 | TRUE | wye
3 | LV_4701-3_1_2_load_18 | 4 | 0.001204 | 0.00030176 | 0 | 0 |  | 1 | TRUE | wye
4 | LV_4701-3_1_2_load_20 | 5 | 0.0015733 | 0.00039431 | 0 | 0 |  | 1 | TRUE | wye
5 | LV_4701-3_1_2_load_54 | 7 | 0.0051964 | 0.0013023 | 0 | 0 |  | 1 | TRUE | wye
6 | LV_4701-3_1_2_load_50 | 9 | 0.00024801 | 6.2157e-05 | 0 | 0 |  | 1 | TRUE | wye
7 | LV_4701-3_1_2_load_51 | 10 | 0.00050916 | 0.00012761 | 0 | 0 |  | 1 | TRUE | wye
8 | LV_4701-3_1_2_load_53 | 11 | 0.0027252 | 0.00068301 | 0 | 0 |  | 1 | TRUE | wye
9 | LV_4701-3_1_2_load_55 | 12 | 0.0016159 | 0.00040498 | 0 | 0 |  | 1 | TRUE | wye
10 | LV_4701-3_1_2_load_56 | 13 | 0.0039275 | 0.00098432 | 0 | 0 |  | 1 | TRUE | wye
11 | LV_4701-3_1_2_load_63 | 14 | 0.0018793 | 0.00047099 | 0 | 0 |  | 1 | TRUE | wye
12 | LV_4701-3_1_2_load_57 | 15 | 0.00058572 | 0.0001468 | 0 | 0 |  | 1 | TRUE | wye
13 | LV_4701-3_1_2_load_64 | 16 | 0.0012595 | 0.00031566 | 0 | 0 |  | 1 | TRUE | wye
14 | LV_4701-3_1_2_load_61 | 17 | 0.0019348 | 0.00048492 | 0 | 0 |  | 1 | TRUE | wye
15 | LV_4701-3_1_2_load_59 | 18 | 0.001383 | 0.00034661 | 0 | 0 |  | 1 | TRUE | wye
16 | LV_4701-3_1_2_load_58 | 19 | 0.004089 | 0.0010248 | 0 | 0 |  | 1 | TRUE | wye
17 | LV_4701-3_1_2_load_60 | 20 | 0.0033817 | 0.00084754 | 0 | 0 |  | 1 | TRUE | wye
18 | LV_4701-3_1_2_load_71 | 22 | 0.0016154 | 0.00040486 | 0 | 0 |  | 1 | TRUE | wye
19 | LV_4701-3_1_2_load_66 | 23 | 0.0002148 | 5.3834e-05 | 0 | 0 |  | 1 | TRUE | wye
20 | LV_4701-3_1_2_load_78 | 24 | 0.0036439 | 0.00091325 | 0 | 0 |  | 1 | TRUE | wye
21 | LV_4701-3_1_2_load_65 | 25 | 0.001176 | 0.00029474 | 0 | 0 |  | 1 | TRUE | wye
22 | LV_4701-3_1_2_load_107 | 26 | 0.0021421 | 0.00053685 | 0 | 0 |  | 1 | TRUE | wye
23 | LV_4701-3_1_2_load_105 | 27 | 0.0038252 | 0.00095869 | 0 | 0 |  | 1 | TRUE | wye
24 | LV_4701-3_1_2_load_67 | 28 | 0.00099618 | 0.00024967 | 0 | 0 |  | 1 | TRUE | wye
25 | LV_4701-3_1_2_load_68 | 29 | 0.0012648 | 0.00031698 | 0 | 0 |  | 1 | TRUE | wye
26 | LV_4701-3_1_2_load_69 | 30 | 0.0052983 | 0.0013279 | 0 | 0 |  | 1 | TRUE | wye
27 | LV_4701-3_1_2_load_76 | 32 | 0.0016036 | 0.0004019 | 0 | 0 |  | 1 | TRUE | wye
28 | LV_4701-3_1_2_load_74 | 33 | 0.0028229 | 0.00070747 | 0 | 0 |  | 1 | TRUE | wye
29 | LV_4701-3_1_2_load_79 | 34 | 0.0011818 | 0.00029619 | 0 | 0 |  | 1 | TRUE | wye
30 | LV_4701-3_1_2_load_72 | 35 | 0.0016564 | 0.00041514 | 0 | 0 |  | 1 | TRUE | wye
31 | LV_4701-3_1_2_load_73 | 36 | 0.0025317 | 0.0006345 | 0 | 0 |  | 1 | TRUE | wye
32 | LV_4701-3_1_2_load_75 | 37 | 0.010327 | 0.0025881 | 0 | 0 |  | 1 | TRUE | wye
33 | LV_4701-3_1_2_load_77 | 38 | 0.0014451 | 0.00036217 | 0 | 0 |  | 1 | TRUE | wye
34 | LV_4701-3_1_2_load_84 | 39 | 0.0029554 | 0.00074071 | 0 | 0 |  | 1 | TRUE | wye
35 | LV_4701-3_1_2_load_80 | 40 | 0.002193 | 0.00054962 | 0 | 0 |  | 1 | TRUE | wye
36 | LV_4701-3_1_2_load_81 | 41 | 0.0043592 | 0.0010925 | 0 | 0 |  | 1 | TRUE | wye
37 | LV_4701-3_1_2_load_82 | 42 | 0.00061704 | 0.00015464 | 0 | 0 |  | 1 | TRUE | wye
38 | LV_4701-3_1_2_load_83 | 43 | 0.0041662 | 0.0010441 | 0 | 0 |  | 1 | TRUE | wye
39 | LV_4701-3_1_2_load_87 | 44 | 0.00025388 | 6.3629e-05 | 0 | 0 |  | 1 | TRUE | wye
40 | LV_4701-3_1_2_load_92 | 46 | 0.00070645 | 0.00017705 | 0 | 0 |  | 1 | TRUE | wye
41 | LV_4701-3_1_2_load_89 | 47 | 0.0014831 | 0.00037171 | 0 | 0 |  | 1 | TRUE | wye
42 | LV_4701-3_1_2_load_98 | 48 | 0.00085779 | 0.00021498 | 0 | 0 |  | 1 | TRUE | wye
43 | LV_4701-3_1_2_load_90 | 49 | 0.00063351 | 0.00015877 | 0 | 0 |  | 1 | TRUE | wye
44 | LV_4701-3_1_2_load_91 | 50 | 0.0020171 | 0.00050554 | 0 | 0 |  | 1 | TRUE | wye
45 | LV_4701-3_1_2_load_93 | 51 | 0.0020352 | 0.00051007 | 0 | 0 |  | 1 | TRUE | wye
46 | LV_4701-3_1_2_load_94 | 52 | 0.0016522 | 0.00041409 | 0 | 0 |  | 1 | TRUE | wye
47 | LV_4701-3_1_2_load_96 | 53 | 0.00045628 | 0.00011435 | 0 | 0 |  | 1 | TRUE | wye
48 | LV_4701-3_1_2_load_95 | 54 | 0.0015825 | 0.0003966 | 0 | 0 |  | 1 | TRUE | wye
49 | LV_4701-3_1_2_load_99 | 55 | 0.0024616 | 0.00061693 | 0 | 0 |  | 1 | TRUE | wye
50 | LV_4701-3_1_2_load_106 | 56 | 0.0013817 | 0.00034629 | 0 | 0 |  | 1 | TRUE | wye
51 | LV_4701-3_1_2_load_97 | 57 | 0.00047907 | 0.00012007 | 0 | 0 |  | 1 | TRUE | wye
52 | LV_4701-3_1_2_load_104 | 58 | 0.0012387 | 0.00031045 | 0 | 0 |  | 1 | TRUE | wye
53 | LV_4701-3_1_2_load_100 | 59 | 0.0023254 | 0.0005828 | 0 | 0 |  | 1 | TRUE | wye
54 | LV_4701-3_1_2_load_101 | 60 | 0.0022511 | 0.00056419 | 0 | 0 |  | 1 | TRUE | wye
55 | LV_4701-3_1_2_load_103 | 62 | 0.0084602 | 0.0021203 | 0 | 0 |  | 1 | TRUE | wye
56 | LV_4701-3_1_2_load_108 | 63 | 0.0047338 | 0.0011864 | 0 | 0 |  | 1 | TRUE | wye
57 | LV_4701-3_1_2_load_110 | 65 | 0.0038551 | 0.00096619 | 0 | 0 |  | 1 | TRUE | wye
58 | LV_4701-3_1_2_load_111 | 66 | 0.0010867 | 0.00027235 | 0 | 0 |  | 1 | TRUE | wye

## ext_grid
| name | bus | vm_pu | va_degree | slack_weight | in_service
0 |  | 40 | 1 | 0 | 1 | TRUE

## line
| name | std_type | from_bus | to_bus | length_km | r_ohm_per_km | x_ohm_per_km | c_nf_per_km | g_us_per_km | max_i_ka | df | parallel | type | in_service
0 | LV_4701-3_1_2_line_0 | NAYY 4x150 SE | 0 | 1 | 0.0087044 | 0.208 | 0.08 | 261 | 0 | 0.27 | 1 | 1 | cs | TRUE
1 | LV_4701-3_1_2_line_1 | NAYY 4x150 SE | 1 | 2 | 0.010437 | 0.208 | 0.08 | 261 | 0 | 0.27 | 1 | 1 | cs | TRUE
2 | LV_4701-3_1_2_line_2 | NAYY 4x150 SE | 2 | 6 | 0.011106 | 0.208 | 0.08 | 261 | 0 | 0.27 | 1 | 1 | cs | TRUE
3 | LV_4701-3_1_2_line_3 | NAYY 4x150 SE | 3 | 4 | 0.0050342 | 0.208 | 0.08 | 261 | 0 | 0.27 | 1 | 1 | cs | TRUE
4 | LV_4701-3_1_2_line_4 | NAYY 4x150 SE | 3 | 5 | 0.10033 | 0.208 | 0.08 | 261 | 0 | 0.27 | 1 | 1 | cs | TRUE
5 | LV_4701-3_1_2_line_5 | NAYY 4x150 SE | 4 | 6 | 0.031163 | 0.208 | 0.08 | 261 | 0 | 0.27 | 1 | 1 | cs | TRUE
6 | LV_4701-3_1_2_line_6 | NAYY 4x150 SE | 6 | 7 | 0.012374 | 0.208 | 0.08 | 261 | 0 | 0.27 | 1 | 1 | cs | TRUE
7 | LV_4701-3_1_2_line_7 | NAYY 4x150 SE | 7 | 8 | 0.025134 | 0.208 | 0.08 | 261 | 0 | 0.27 | 1 | 1 | cs | TRUE
8 | LV_4701-3_1_2_line_8 | NAYY 4x150 SE | 8 | 12 | 0.035196 | 0.208 | 0.08 | 261 | 0 | 0.27 | 1 | 1 | cs | TRUE
9 | LV_4701-3_1_2_line_9 | NAYY 4x150 SE | 8 | 9 | 0.0020947 | 0.208 | 0.08 | 261 | 0 | 0.27 | 1 | 1 | cs | TRUE
10 | LV_4701-3_1_2_line_10 | NAYY 4x150 SE | 9 | 10 | 0.012705 | 0.208 | 0.08 | 261 | 0 | 0.27 | 1 | 1 | cs | TRUE
11 | LV_4701-3_1_2_line_11 | NAYY 4x150 SE | 10 | 11 | 0.0078114 | 0.208 | 0.08 | 261 | 0 | 0.27 | 1 | 1 | cs | TRUE
12 | LV_4701-3_1_2_line_12 | NAYY 4x150 SE | 11 | 13 | 0.01164 | 0.208 | 0.08 | 261 | 0 | 0.27 | 1 | 1 | cs | TRUE
13 | LV_4701-3_1_2_line_13 | NAYY 4x150 SE | 12 | 14 | 0.0095347 | 0.208 | 0.08 | 261 | 0 | 0.27 | 1 | 1 | cs | TRUE
14 | LV_4701-3_1_2_line_14 | NAYY 4x150 SE | 13 | 15 | 0.0028446 | 0.208 | 0.08 | 261 | 0 | 0.27 | 1 | 1 | cs | TRUE
15 | LV_4701-3_1_2_line_15 | NAYY 4x150 SE | 14 | 16 | 0.024603 | 0.208 | 0.08 | 261 | 0 | 0.27 | 1 | 1 | cs | TRUE
16 | LV_4701-3_1_2_line_16 | NAYY 4x150 SE | 15 | 17 | 0.0044538 | 0.208 | 0.08 | 261 | 0 | 0.27 | 1 | 1 | cs | TRUE
17 | LV_4701-3_1_2_line_17 | NAYY 4x150 SE | 16 | 26 | 0.0086187 | 0.208 | 0.08 | 261 | 0 | 0.27 | 1 | 1 | cs | TRUE
18 | LV_4701-3_1_2_line_18 | NAYY 4x150 SE | 17 | 18 | 0.012166 | 0.208 | 0.08 | 261 | 0 | 0.27 | 1 | 1 | cs | TRUE
19 | LV_4701-3_1_2_line_19 | NAYY 4x150 SE | 18 | 19 | 0.014028 | 0.208 | 0.08 | 261 | 0 | 0.27 | 1 | 1 | cs | TRUE
20 | LV_4701-3_1_2_line_20 | NAYY 4x150 SE | 19 | 20 | 0.0059044 | 0.208 | 0.08 | 261 | 0 | 0.27 | 1 | 1 | cs | TRUE
21 | LV_4701-3_1_2_line_21 | NAYY 4x150 SE | 20 | 21 | 0.01546 | 0.208 | 0.08 | 261 | 0 | 0.27 | 1 | 1 | cs | TRUE
22 | LV_4701-3_1_2_line_22 | NAYY 4x150 SE | 21 | 22 | 0.010587 | 0.208 | 0.08 | 261 | 0 | 0.27 | 1 | 1 | cs | TRUE
23 | LV_4701-3_1_2_line_23 | NAYY 4x150 SE | 21 | 23 | 0.001451 | 0.208 | 0.08 | 261 | 0 | 0.27 | 1 | 1 | cs | TRUE
24 | LV_4701-3_1_2_line_24 | NAYY 4x150 SE | 22 | 24 | 0.0089541 | 0.208 | 0.08 | 261 | 0 | 0.27 | 1 | 1 | cs | TRUE
25 | LV_4701-3_1_2_line_25 | NAYY 4x150 SE | 23 | 25 | 0.0017198 | 0.208 | 0.08 | 261 | 0 | 0.27 | 1 | 1 | cs | TRUE
26 | LV_4701-3_1_2_line_26 | NAYY 4x150 SE | 24 | 34 | 0.00015163 | 0.208 | 0.08 | 261 | 0 | 0.27 | 1 | 1 | cs | TRUE
27 | LV_4701-3_1_2_line_27 | NAYY 4x150 SE | 25 | 28 | 0.0074012 | 0.208 | 0.08 | 261 | 0 | 0.27 | 1 | 1 | cs | TRUE
28 | LV_4701-3_1_2_line_28 | NAYY 4x150 SE | 26 | 27 | 0.0091836 | 0.208 | 0.08 | 261 | 0 | 0.27 | 1 | 1 | cs | TRUE
29 | LV_4701-3_1_2_line_29 | NAYY 4x150 SE | 27 | 61 | 0.0057723 | 0.208 | 0.08 | 261 | 0 | 0.27 | 1 | 1 | cs | TRUE
30 | LV_4701-3_1_2_line_30 | NAYY 4x150 SE | 28 | 29 | 0.011407 | 0.208 | 0.08 | 261 | 0 | 0.27 | 1 | 1 | cs | TRUE
31 | LV_4701-3_1_2_line_31 | NAYY 4x150 SE | 29 | 30 | 0.025006 | 0.208 | 0.08 | 261 | 0 | 0.27 | 1 | 1 | cs | TRUE
32 | LV_4701-3_1_2_line_32 | NAYY 4x150 SE | 30 | 31 | 0.022647 | 0.208 | 0.08 | 261 | 0 | 0.27 | 1 | 1 | cs | TRUE
33 | LV_4701-3_1_2_line_33 | NAYY 4x150 SE | 31 | 32 | 0.013064 | 0.208 | 0.08 | 261 | 0 | 0.27 | 1 | 1 | cs | TRUE
34 | LV_4701-3_1_2_line_34 | NAYY 4x150 SE | 32 | 33 | 0.0023385 | 0.208 | 0.08 | 261 | 0 | 0.27 | 1 | 1 | cs | TRUE
35 | LV_4701-3_1_2_line_35 | NAYY 4x150 SE | 33 | 35 | 0.011634 | 0.208 | 0.08 | 261 | 0 | 0.27 | 1 | 1 | cs | TRUE
36 | LV_4701-3_1_2_line_36 | NAYY 4x150 SE | 34 | 40 | 0.029999 | 0.208 | 0.08 | 261 | 0 | 0.27 | 1 | 1 | cs | TRUE
37 | LV_4701-3_1_2_line_37 | NAYY 4x150 SE | 35 | 36 | 0.014649 | 0.208 | 0.08 | 261 | 0 | 0.27 | 1 | 1 | cs | TRUE
38 | LV_4701-3_1_2_line_38 | NAYY 4x150 SE | 36 | 37 | 0.019482 | 0.208 | 0.08 | 261 | 0 | 0.27 | 1 | 1 | cs | TRUE
39 | LV_4701-3_1_2_line_39 | NAYY 4x150 SE | 37 | 38 | 0.019466 | 0.208 | 0.08 | 261 | 0 | 0.27 | 1 | 1 | cs | TRUE
40 | LV_4701-3_1_2_line_40 | NAYY 4x150 SE | 38 | 39 | 0.035654 | 0.208 | 0.08 | 261 | 0 | 0.27 | 1 | 1 | cs | TRUE
41 | LV_4701-3_1_2_line_41 | NAYY 4x150 SE | 40 | 41 | 0.0060354 | 0.208 | 0.08 | 261 | 0 | 0.27 | 1 | 1 | cs | TRUE
42 | LV_4701-3_1_2_line_42 | NAYY 4x150 SE | 41 | 42 | 0.011497 | 0.208 | 0.08 | 261 | 0 | 0.27 | 1 | 1 | cs | TRUE
43 | LV_4701-3_1_2_line_43 | NAYY 4x150 SE | 42 | 43 | 0.019098 | 0.208 | 0.08 | 261 | 0 | 0.27 | 1 | 1 | cs | TRUE
44 | LV_4701-3_1_2_line_44 | NAYY 4x150 SE | 43 | 44 | 0.010367 | 0.208 | 0.08 | 261 | 0 | 0.27 | 1 | 1 | cs | TRUE
45 | LV_4701-3_1_2_line_45 | NAYY 4x150 SE | 44 | 45 | 0.011236 | 0.208 | 0.08 | 261 | 0 | 0.27 | 1 | 1 | cs | TRUE
46 | LV_4701-3_1_2_line_46 | NAYY 4x150 SE | 45 | 46 | 0.012581 | 0.208 | 0.08 | 261 | 0 | 0.27 | 1 | 1 | cs | TRUE
47 | LV_4701-3_1_2_line_47 | NAYY 4x150 SE | 45 | 47 | 0.016962 | 0.208 | 0.08 | 261 | 0 | 0.27 | 1 | 1 | cs | TRUE
48 | LV_4701-3_1_2_line_48 | NAYY 4x150 SE | 46 | 48 | 0.028644 | 0.208 | 0.08 | 261 | 0 | 0.27 | 1 | 1 | cs | TRUE
49 | LV_4701-3_1_2_line_49 | NAYY 4x150 SE | 47 | 49 | 0.0048137 | 0.208 | 0.08 | 261 | 0 | 0.27 | 1 | 1 | cs | TRUE
50 | LV_4701-3_1_2_line_50 | NAYY 4x150 SE | 48 | 53 | 0.0060151 | 0.208 | 0.08 | 261 | 0 | 0.27 | 1 | 1 | cs | TRUE
51 | LV_4701-3_1_2_line_51 | NAYY 4x150 SE | 49 | 50 | 0.0062897 | 0.208 | 0.08 | 261 | 0 | 0.27 | 1 | 1 | cs | TRUE
52 | LV_4701-3_1_2_line_52 | NAYY 4x150 SE | 50 | 51 | 0.018105 | 0.208 | 0.08 | 261 | 0 | 0.27 | 1 | 1 | cs | TRUE
53 | LV_4701-3_1_2_line_53 | NAYY 4x150 SE | 51 | 52 | 0.0079158 | 0.208 | 0.08 | 261 | 0 | 0.27 | 1 | 1 | cs | TRUE
54 | LV_4701-3_1_2_line_54 | NAYY 4x150 SE | 52 | 54 | 0.014342 | 0.208 | 0.08 | 261 | 0 | 0.27 | 1 | 1 | cs | TRUE
55 | LV_4701-3_1_2_line_55 | NAYY 4x150 SE | 53 | 57 | 0.014416 | 0.208 | 0.08 | 261 | 0 | 0.27 | 1 | 1 | cs | TRUE
56 | LV_4701-3_1_2_line_56 | NAYY 4x150 SE | 54 | 55 | 0.011241 | 0.208 | 0.08 | 261 | 0 | 0.27 | 1 | 1 | cs | TRUE
57 | LV_4701-3_1_2_line_57 | NAYY 4x150 SE | 55 | 56 | 0.0018633 | 0.208 | 0.08 | 261 | 0 | 0.27 | 1 | 1 | cs | TRUE
58 | LV_4701-3_1_2_line_58 | NAYY 4x150 SE | 56 | 58 | 0.00812 | 0.208 | 0.08 | 261 | 0 | 0.27 | 1 | 1 | cs | TRUE
59 | LV_4701-3_1_2_line_59 | NAYY 4x150 SE | 59 | 60 | 0.043415 | 0.208 | 0.08 | 261 | 0 | 0.27 | 1 | 1 | cs | TRUE
60 | LV_4701-3_1_2_line_60 | NAYY 4x150 SE | 59 | 61 | 0.014743 | 0.208 | 0.08 | 261 | 0 | 0.27 | 1 | 1 | cs | TRUE
61 | LV_4701-3_1_2_line_61 | NAYY 4x150 SE | 60 | 62 | 0.0090667 | 0.208 | 0.08 | 261 | 0 | 0.27 | 1 | 1 | cs | TRUE
62 | LV_4701-3_1_2_line_62 | NAYY 4x150 SE | 62 | 63 | 0.0087284 | 0.208 | 0.08 | 261 | 0 | 0.27 | 1 | 1 | cs | TRUE
63 | LV_4701-3_1_2_line_63 | NAYY 4x150 SE | 63 | 64 | 0.02228 | 0.208 | 0.08 | 261 | 0 | 0.27 | 1 | 1 | cs | TRUE
64 | LV_4701-3_1_2_line_64 | NAYY 4x150 SE | 64 | 65 | 0.020807 | 0.208 | 0.08 | 261 | 0 | 0.27 | 1 | 1 | cs | TRUE
65 | LV_4701-3_1_2_line_65 | NAYY 4x150 SE | 65 | 66 | 0.01725 | 0.208 | 0.08 | 261 | 0 | 0.27 | 1 | 1 | cs | TRUE

## trafo
| name | std_type | hv_bus | lv_bus | sn_mva | vn_hv_kv | vn_lv_kv | vk_percent | vkr_percent | pfe_kw | i0_percent | shift_degree | tap_side | tap_neutral | tap_min | tap_max | tap_step_percent | tap_step_degree | tap_pos | tap_phase_shifter | parallel | df | in_service
0 | LV_4701-3_1_2_trafo_80 | 0.25 MVA 20/0.4 kV | 67 | 40 | 0.25 | 20 | 0.4 | 6 | 1.44 | 0.8 | 0.32 | 150 | hv | 0 | -2 | 2 | 2.5 | 0 | 0 | FALSE | 1 | 1 | TRUE

## line_geodata
| x0 | y0 | x1 | y1 | x2 | y2 | x3 | y3 | x4 | y4
0 | 2724423.4955 | 1277275.6774 | 2724414.9282 | 1277274.1388
1 | 2724433.7684 | 1277277.5222 | 2724423.4955 | 1277275.6774
2 | 2724444.5168 | 1277280.4405 | 2724433.7684 | 1277277.5222
3 | 2724438.0328 | 1277315.9605 | 2724438.301 | 1277310.9335
4 | 2724438.0328 | 1277315.9605 | 2724396.0224 | 1277407.0703
5 | 2724444.5168 | 1277280.4405 | 2724442.1239 | 1277293.369 | 2724438.4406 | 1277308.3167 | 2724438.301 | 1277310.9335
6 | 2724444.5168 | 1277280.4405 | 2724456.2033 | 1277284.5067
7 | 2724479.9415 | 1277292.7662 | 2724456.2033 | 1277284.5067
8 | 2724479.9415 | 1277292.7662 | 2724489.0032 | 1277280.5124 | 2724502.2003 | 1277265.5438
9 | 2724479.9415 | 1277292.7662 | 2724481.7432 | 1277293.8348
10 | 2724481.7432 | 1277293.8348 | 2724492.6705 | 1277300.3162
11 | 2724499.3437 | 1277304.3764 | 2724494.0182 | 1277301.1156 | 2724492.6705 | 1277300.3162
12 | 2724499.3437 | 1277304.3764 | 2724502.6344 | 1277306.3913 | 2724508.2258 | 1277311.8033
13 | 2724508.5058 | 1277258.3918 | 2724502.2003 | 1277265.5438
14 | 2724508.2258 | 1277311.8033 | 2724508.2258 | 1277311.8033 | 2724509.911 | 1277314.095
15 | 2724508.5058 | 1277258.3918 | 2724519.2487 | 1277246.2068 | 2724524.9216 | 1277240.0675
16 | 2724512.3751 | 1277317.7846 | 2724511.9891 | 1277316.9209 | 2724509.911 | 1277314.095
17 | 2724530.7708 | 1277233.7374 | 2724524.9216 | 1277240.0675
18 | 2724512.3751 | 1277317.7846 | 2724513.6401 | 1277320.6149 | 2724514.4297 | 1277322.3776 | 2724516.7825 | 1277329.1128
19 | 2724521.6155 | 1277342.28 | 2724519.2713 | 1277336.2375 | 2724516.7825 | 1277329.1128
20 | 2724521.6155 | 1277342.28 | 2724522.7646 | 1277345.242 | 2724523.6525 | 1277347.8208
21 | 2724528.6857 | 1277362.4389 | 2724523.6525 | 1277347.8208
22 | 2724528.6857 | 1277362.4389 | 2724537.6889 | 1277356.868
23 | 2724528.6857 | 1277362.4389 | 2724529.2088 | 1277363.7923
24 | 2724543.7955 | 1277350.3195 | 2724537.6889 | 1277356.868 | 2724537.6889 | 1277356.868
25 | 2724529.8287 | 1277365.3965 | 2724529.2088 | 1277363.7923
26 | 2724543.899 | 1277350.2086 | 2724543.7955 | 1277350.3195
27 | 2724529.8287 | 1277365.3965 | 2724532.4967 | 1277372.3001
28 | 2724530.7708 | 1277233.7374 | 2724537.0034 | 1277226.9925
29 | 2724540.9208 | 1277222.753 | 2724537.0034 | 1277226.9925
30 | 2724535.1974 | 1277383.3321 | 2724533.9032 | 1277375.9396 | 2724532.4967 | 1277372.3001
31 | 2724535.1974 | 1277383.3321 | 2724537.1162 | 1277394.2916 | 2724537.5887 | 1277408.1631
32 | 2724538.3595 | 1277430.797 | 2724537.5887 | 1277408.1631
33 | 2724538.3595 | 1277430.797 | 2724551.3359 | 1277432.3122
34 | 2724551.3359 | 1277432.3122 | 2724553.6586 | 1277432.5834
35 | 2724565.2187 | 1277433.6269 | 2724563.7127 | 1277433.7573 | 2724553.6586 | 1277432.5834
36 | 2724543.899 | 1277350.2086 | 2724552.1721 | 1277341.3368 | 2724556.6303 | 1277338.1167 | 2724561.5752 | 1277336.0524 | 2724568.3197 | 1277334.1408
37 | 2724565.2187 | 1277433.6269 | 2724579.8134 | 1277432.3628
38 | 2724579.8134 | 1277432.3628 | 2724597.7753 | 1277430.807 | 2724599.213 | 1277430.5943
39 | 2724599.213 | 1277430.5943 | 2724618.4689 | 1277427.7452
40 | 2724653.5124 | 1277421.3344 | 2724639.1442 | 1277424.6861 | 2724618.4689 | 1277427.7452
41 | 2724574.1264 | 1277332.495 | 2724568.3197 | 1277334.1408
42 | 2724574.1264 | 1277332.495 | 2724585.1873 | 1277329.3599
43 | 2724603.5615 | 1277324.1519 | 2724585.1873 | 1277329.3599
44 | 2724603.5615 | 1277324.1519 | 2724613.5354 | 1277321.3249
45 | 2724624.3452 | 1277318.261 | 2724613.5354 | 1277321.3249
46 | 2724624.3452 | 1277318.261 | 2724636.882 | 1277319.319
47 | 2724624.3452 | 1277318.261 | 2724621.8659 | 1277301.4815 | 2724621.8659 | 1277301.4815
48 | 2724665.2509 | 1277322.7026 | 2724660.0415 | 1277321.2735 | 2724636.882 | 1277319.319
49 | 2724621.8659 | 1277301.4815 | 2724619.5664 | 1277297.2526
50 | 2724671.0517 | 1277324.2939 | 2724665.2509 | 1277322.7026
51 | 2724619.5664 | 1277297.2526 | 2724616.5619 | 1277291.7269
52 | 2724603.1835 | 1277279.5278 | 2724616.5619 | 1277291.7269 | 2724616.5619 | 1277291.7269
53 | 2724603.1835 | 1277279.5278 | 2724597.3344 | 1277274.1941
54 | 2724597.3344 | 1277274.1941 | 2724586.7369 | 1277264.5307
55 | 2724671.0517 | 1277324.2939 | 2724684.9537 | 1277328.1077
56 | 2724578.4306 | 1277256.9566 | 2724586.7369 | 1277264.5307
57 | 2724578.4306 | 1277256.9566 | 2724577.0537 | 1277255.7011
58 | 2724577.0537 | 1277255.7011 | 2724571.0537 | 1277250.2299
59 | 2724550.9258 | 1277211.9247 | 2724580.3886 | 1277180.0373
60 | 2724540.9208 | 1277222.753 | 2724550.9258 | 1277211.9247
61 | 2724586.5416 | 1277173.3779 | 2724580.3886 | 1277180.0373
62 | 2724586.5416 | 1277173.3779 | 2724592.465 | 1277166.9671
63 | 2724607.5849 | 1277150.6029 | 2724592.465 | 1277166.9671
64 | 2724607.5849 | 1277150.6029 | 2724621.9979 | 1277165.6091
65 | 2724621.9979 | 1277165.6091 | 2724622.3918 | 1277166.0192 | 2724633.1632 | 1277177.1017 | 2724634.0653 | 1277177.9326

## bus_geodata
| x | y | coords
0 | 2724414.9282 | 1277274.1388
1 | 2724423.4955 | 1277275.6774
2 | 2724433.7684 | 1277277.5222
3 | 2724438.0328 | 1277315.9605
4 | 2724438.301 | 1277310.9335
5 | 2724396.0224 | 1277407.0703
6 | 2724444.5168 | 1277280.4405
7 | 2724456.2033 | 1277284.5067
8 | 2724479.9415 | 1277292.7662
9 | 2724481.7432 | 1277293.8348
10 | 2724492.6705 | 1277300.3162
11 | 2724499.3437 | 1277304.3764
12 | 2724502.2003 | 1277265.5438
13 | 2724508.2258 | 1277311.8033
14 | 2724508.5058 | 1277258.3918
15 | 2724509.911 | 1277314.095
16 | 2724524.9216 | 1277240.0675
17 | 2724512.3751 | 1277317.7846
18 | 2724516.7825 | 1277329.1128
19 | 2724521.6155 | 1277342.28
20 | 2724523.6525 | 1277347.8208
21 | 2724528.6857 | 1277362.4389
22 | 2724537.6889 | 1277356.868
23 | 2724529.2088 | 1277363.7923
24 | 2724543.7955 | 1277350.3195
25 | 2724529.8287 | 1277365.3965
26 | 2724530.7708 | 1277233.7374
27 | 2724537.0034 | 1277226.9925
28 | 2724532.4967 | 1277372.3001
29 | 2724535.1974 | 1277383.3321
30 | 2724537.5887 | 1277408.1631
31 | 2724538.3595 | 1277430.797
32 | 2724551.3359 | 1277432.3122
33 | 2724553.6586 | 1277432.5834
34 | 2724543.899 | 1277350.2086
35 | 2724565.2187 | 1277433.6269
36 | 2724579.8134 | 1277432.3628
37 | 2724599.213 | 1277430.5943
38 | 2724618.4689 | 1277427.7452
39 | 2724653.5124 | 1277421.3344
40 | 2724568.3197 | 1277334.1408
41 | 2724574.1264 | 1277332.495
42 | 2724585.1873 | 1277329.3599
43 | 2724603.5615 | 1277324.1519
44 | 2724613.5354 | 1277321.3249
45 | 2724624.3452 | 1277318.261
46 | 2724636.882 | 1277319.319
47 | 2724621.8659 | 1277301.4815
48 | 2724665.2509 | 1277322.7026
49 | 2724619.5664 | 1277297.2526
50 | 2724616.5619 | 1277291.7269
51 | 2724603.1835 | 1277279.5278
52 | 2724597.3344 | 1277274.1941
53 | 2724671.0517 | 1277324.2939
54 | 2724586.7369 | 1277264.5307
55 | 2724578.4306 | 1277256.9566
56 | 2724577.0537 | 1277255.7011
57 | 2724684.9538 | 1277328.1077
58 | 2724571.0537 | 1277250.2299
59 | 2724550.9258 | 1277211.9247
60 | 2724580.3886 | 1277180.0373
61 | 2724540.9208 | 1277222.753
62 | 2724586.5416 | 1277173.3779
63 | 2724592.465 | 1277166.9671
64 | 2724607.5849 | 1277150.6029
65 | 2724621.9979 | 1277165.6091
66 | 2724634.0653 | 1277177.9326
67 | 2724528.6857 | 1277362.4389

## line_std_types
| c_nf_per_km | r_ohm_per_km | x_ohm_per_km | max_i_ka | type | q_mm2 | alpha | voltage_rating
NAYY 4x50 SE | 210 | 0.642 | 0.083 | 0.142 | cs | 50 | 0.00403 | LV
NAYY 4x120 SE | 264 | 0.225 | 0.08 | 0.242 | cs | 120 | 0.00403 | LV
NAYY 4x150 SE | 261 | 0.208 | 0.08 | 0.27 | cs | 150 | 0.00403 | LV
NA2XS2Y 1x95 RM/25 12/20 kV | 216 | 0.313 | 0.132 | 0.252 | cs | 95 | 0.00403 | MV
NA2XS2Y 1x185 RM/25 12/20 kV | 273 | 0.161 | 0.117 | 0.362 | cs | 185 | 0.00403 | MV
NA2XS2Y 1x240 RM/25 12/20 kV | 304 | 0.122 | 0.112 | 0.421 | cs | 240 | 0.00403 | MV
NA2XS2Y 1x95 RM/25 6/10 kV | 315 | 0.313 | 0.123 | 0.249 | cs | 95 | 0.00403 | MV
NA2XS2Y 1x185 RM/25 6/10 kV | 406 | 0.161 | 0.11 | 0.358 | cs | 185 | 0.00403 | MV
NA2XS2Y 1x240 RM/25 6/10 kV | 456 | 0.122 | 0.105 | 0.416 | cs | 240 | 0.00403 | MV
NA2XS2Y 1x150 RM/25 12/20 kV | 250 | 0.206 | 0.116 | 0.319 | cs | 150 | 0.00403 | MV
NA2XS2Y 1x120 RM/25 12/20 kV | 230 | 0.253 | 0.119 | 0.283 | cs | 120 | 0.00403 | MV
NA2XS2Y 1x70 RM/25 12/20 kV | 190 | 0.443 | 0.132 | 0.22 | cs | 70 | 0.00403 | MV
NA2XS2Y 1x150 RM/25 6/10 kV | 360 | 0.206 | 0.11 | 0.315 | cs | 150 | 0.00403 | MV
NA2XS2Y 1x120 RM/25 6/10 kV | 340 | 0.253 | 0.113 | 0.28 | cs | 120 | 0.00403 | MV
NA2XS2Y 1x70 RM/25 6/10 kV | 280 | 0.443 | 0.123 | 0.217 | cs | 70 | 0.00403 | MV
N2XS(FL)2Y 1x120 RM/35 64/110 kV | 112 | 0.153 | 0.166 | 0.366 | cs | 120 | 0.00393 | HV
N2XS(FL)2Y 1x185 RM/35 64/110 kV | 125 | 0.099 | 0.156 | 0.457 | cs | 185 | 0.00393 | HV
N2XS(FL)2Y 1x240 RM/35 64/110 kV | 135 | 0.075 | 0.149 | 0.526 | cs | 240 | 0.00393 | HV
N2XS(FL)2Y 1x300 RM/35 64/110 kV | 144 | 0.06 | 0.144 | 0.588 | cs | 300 | 0.00393 | HV
15-AL1/3-ST1A 0.4 | 11 | 1.8769 | 0.35 | 0.105 | ol | 16 | 0.00403 | LV
24-AL1/4-ST1A 0.4 | 11.25 | 1.2012 | 0.335 | 0.14 | ol | 24 | 0.00403 | LV
48-AL1/8-ST1A 0.4 | 12.2 | 0.5939 | 0.3 | 0.21 | ol | 48 | 0.00403 | LV
94-AL1/15-ST1A 0.4 | 13.2 | 0.306 | 0.29 | 0.35 | ol | 94 | 0.00403 | LV
34-AL1/6-ST1A 10.0 | 9.7 | 0.8342 | 0.36 | 0.17 | ol | 34 | 0.00403 | MV
48-AL1/8-ST1A 10.0 | 10.1 | 0.5939 | 0.35 | 0.21 | ol | 48 | 0.00403 | MV
70-AL1/11-ST1A 10.0 | 10.4 | 0.4132 | 0.339 | 0.29 | ol | 70 | 0.00403 | MV
94-AL1/15-ST1A 10.0 | 10.75 | 0.306 | 0.33 | 0.35 | ol | 94 | 0.00403 | MV
122-AL1/20-ST1A 10.0 | 11.1 | 0.2376 | 0.323 | 0.41 | ol | 122 | 0.00403 | MV
149-AL1/24-ST1A 10.0 | 11.25 | 0.194 | 0.315 | 0.47 | ol | 149 | 0.00403 | MV
34-AL1/6-ST1A 20.0 | 9.15 | 0.8342 | 0.382 | 0.17 | ol | 34 | 0.00403 | MV
48-AL1/8-ST1A 20.0 | 9.5 | 0.5939 | 0.372 | 0.21 | ol | 48 | 0.00403 | MV
70-AL1/11-ST1A 20.0 | 9.7 | 0.4132 | 0.36 | 0.29 | ol | 70 | 0.00403 | MV
94-AL1/15-ST1A 20.0 | 10 | 0.306 | 0.35 | 0.35 | ol | 94 | 0.00403 | MV
122-AL1/20-ST1A 20.0 | 10.3 | 0.2376 | 0.344 | 0.41 | ol | 122 | 0.00403 | MV
149-AL1/24-ST1A 20.0 | 10.5 | 0.194 | 0.337 | 0.47 | ol | 149 | 0.00403 | MV
184-AL1/30-ST1A 20.0 | 10.75 | 0.1571 | 0.33 | 0.535 | ol | 184 | 0.00403 | MV
243-AL1/39-ST1A 20.0 | 11 | 0.1188 | 0.32 | 0.645 | ol | 243 | 0.00403 | MV
48-AL1/8-ST1A 110.0 | 8 | 0.5939 | 0.46 | 0.21 | ol | 48 | 0.00403 | HV
70-AL1/11-ST1A 110.0 | 8.4 | 0.4132 | 0.45 | 0.29 | ol | 70 | 0.00403 | HV
94-AL1/15-ST1A 110.0 | 8.65 | 0.306 | 0.44 | 0.35 | ol | 94 | 0.00403 | HV
122-AL1/20-ST1A 110.0 | 8.5 | 0.2376 | 0.43 | 0.41 | ol | 122 | 0.00403 | HV
149-AL1/24-ST1A 110.0 | 8.75 | 0.194 | 0.41 | 0.47 | ol | 149 | 0.00403 | HV
184-AL1/30-ST1A 110.0 | 8.8 | 0.1571 | 0.4 | 0.535 | ol | 184 | 0.00403 | HV
243-AL1/39-ST1A 110.0 | 9 | 0.1188 | 0.39 | 0.645 | ol | 243 | 0.00403 | HV
305-AL1/39-ST1A 110.0 | 9.2 | 0.0949 | 0.38 | 0.74 | ol | 305 | 0.00403 | HV
490-AL1/64-ST1A 110.0 | 9.75 | 0.059 | 0.37 | 0.96 | ol | 490 | 0.00403 | HV
679-AL1/86-ST1A 110.0 | 9.95 | 0.042 | 0.36 | 1.15 | ol | 679 | 0.00403 | HV
490-AL1/64-ST1A 220.0 | 10 | 0.059 | 0.285 | 0.96 | ol | 490 | 0.00403 | HV
679-AL1/86-ST1A 220.0 | 11.7 | 0.042 | 0.275 | 1.15 | ol | 679 | 0.00403 | HV
490-AL1/64-ST1A 380.0 | 11 | 0.059 | 0.253 | 0.96 | ol | 490 | 0.00403 | HV
679-AL1/86-ST1A 380.0 | 14.6 | 0.042 | 0.25 | 1.15 | ol | 679 | 0.00403 | HV

## trafo_std_types
| i0_percent | pfe_kw | vkr_percent | sn_mva | vn_lv_kv | vn_hv_kv | vk_percent | shift_degree | vector_group | tap_side | tap_neutral | tap_min | tap_max | tap_step_degree | tap_step_percent | tap_phase_shifter
160 MVA 380/110 kV | 0.06 | 60 | 0.25 | 160 | 110 | 380 | 12.2 | 0 | Yy0 | hv | 0 | -9 | 9 | 0 | 1.5 | FALSE
100 MVA 220/110 kV | 0.06 | 55 | 0.26 | 100 | 110 | 220 | 12 | 0 | Yy0 | hv | 0 | -9 | 9 | 0 | 1.5 | FALSE
63 MVA 110/20 kV | 0.04 | 22 | 0.32 | 63 | 20 | 110 | 18 | 150 | YNd5 | hv | 0 | -9 | 9 | 0 | 1.5 | FALSE
40 MVA 110/20 kV | 0.05 | 18 | 0.34 | 40 | 20 | 110 | 16.2 | 150 | YNd5 | hv | 0 | -9 | 9 | 0 | 1.5 | FALSE
25 MVA 110/20 kV | 0.07 | 14 | 0.41 | 25 | 20 | 110 | 12 | 150 | YNd5 | hv | 0 | -9 | 9 | 0 | 1.5 | FALSE
63 MVA 110/10 kV | 0.04 | 22 | 0.32 | 63 | 10 | 110 | 18 | 150 | YNd5 | hv | 0 | -9 | 9 | 0 | 1.5 | FALSE
40 MVA 110/10 kV | 0.05 | 18 | 0.34 | 40 | 10 | 110 | 16.2 | 150 | YNd5 | hv | 0 | -9 | 9 | 0 | 1.5 | FALSE
25 MVA 110/10 kV | 0.07 | 14 | 0.41 | 25 | 10 | 110 | 12 | 150 | YNd5 | hv | 0 | -9 | 9 | 0 | 1.5 | FALSE
0.25 MVA 20/0.4 kV | 0.32 | 0.8 | 1.44 | 0.25 | 0.4 | 20 | 6 | 150 | Yzn5 | hv | 0 | -2 | 2 | 0 | 2.5 | FALSE
0.4 MVA 20/0.4 kV | 0.3375 | 1.35 | 1.425 | 0.4 | 0.4 | 20 | 6 | 150 | Dyn5 | hv | 0 | -2 | 2 | 0 | 2.5 | FALSE
0.63 MVA 20/0.4 kV | 0.2619 | 1.65 | 1.206 | 0.63 | 0.4 | 20 | 6 | 150 | Dyn5 | hv | 0 | -2 | 2 | 0 | 2.5 | FALSE
0.25 MVA 10/0.4 kV | 0.24 | 0.6 | 1.2 | 0.25 | 0.4 | 10 | 4 | 150 | Dyn5 | hv | 0 | -2 | 2 | 0 | 2.5 | FALSE
0.4 MVA 10/0.4 kV | 0.2375 | 0.95 | 1.325 | 0.4 | 0.4 | 10 | 4 | 150 | Dyn5 | hv | 0 | -2 | 2 | 0 | 2.5 | FALSE
0.63 MVA 10/0.4 kV | 0.1873 | 1.18 | 1.0794 | 0.63 | 0.4 | 10 | 4 | 150 | Dyn5 | hv | 0 | -2 | 2 | 0 | 2.5 | FALSE

## trafo3w_std_types
| sn_hv_mva | sn_mv_mva | sn_lv_mva | vn_hv_kv | vn_mv_kv | vn_lv_kv | vk_hv_percent | vk_mv_percent | vk_lv_percent | vkr_hv_percent | vkr_mv_percent | vkr_lv_percent | pfe_kw | i0_percent | shift_mv_degree | shift_lv_degree | vector_group | tap_side | tap_neutral | tap_min | tap_max | tap_step_percent
63/25/38 MVA 110/20/10 kV | 63 | 25 | 38 | 110 | 20 | 10 | 10.4 | 10.4 | 10.4 | 0.28 | 0.32 | 0.35 | 35 | 0.89 | 0 | 0 | YN0yn0yn0 | hv | 0 | -10 | 10 | 1.2
63/25/38 MVA 110/10/10 kV | 63 | 25 | 38 | 110 | 10 | 10 | 10.4 | 10.4 | 10.4 | 0.28 | 0.32 | 0.35 | 35 | 0.89 | 0 | 0 | YN0yn0yn0 | hv | 0 | -10 | 10 | 1.2

## fuse_std_types
| fuse_type | i_rated_a | t_avg | t_min | t_total | x_avg | x_min | x_total
HV 100A | HV 100A | 100 | 0 | [10.0, 3.64, 0.854, 0.281, 0.1, 0.0531, 0.022, 0.01] | [10.0, 4.267, 1.21, 0.403, 0.1, 0.058, 0.022, 0.01] | 0 | [300.0, 350.0, 450.0, 550.0, 700.0, 850.0, 1200.0, 1752.0] | [600.0, 700.0, 900.0, 1150.0, 1665.0, 2000.0, 3000.0, 4313.0]
HV 10A | HV 10A | 10 | 0 | [10.0, 1675.0, 0.344, 0.156, 0.1, 0.0417, 0.0171, 0.01] | [10.0, 1.3, 0.3, 0.155, 0.1, 0.0555, 0.023, 0.01] | 0 | [30.0, 32.0, 35.0, 37.0, 39.0, 50.0, 70.0, 88.0] | [60.0, 70.0, 80.0, 87.0, 94.0, 110.0, 150.0, 216.0]
HV 125A | HV 125A | 125 | 0 | [10.0, 1.82, 0.344, 0.1, 0.0467, 0.0269, 0.01] | [10.0, 2.478, 0.426, 0.1, 0.0427, 0.0211, 0.01] | 0 | [375.0, 500.0, 700.0, 925.0, 1200.0, 1500.0, 2341.0] | [750.0, 1000.0, 1500.0, 2200.0, 3000.0, 4000.0, 5765.0]
HV 160A | HV 160A | 160 | 0 | [10.0, 4.15, 1.03, 0.198, 0.1, 0.051, 0.0172, 0.01] | [10.0, 2.3, 0.734, 0.274, 0.1, 0.046, 0.0177, 0.01] | 0 | [480.0, 550.0, 700.0, 1000.0, 1260.0, 1600.0, 2500.0, 3227.0] | [960.0, 1300.0, 1700.0, 2200.0, 2996.0, 4000.0, 6000.0, 7946.0]
HV 16A | HV 16A | 16 | 0 | [10.0, 0.352, 0.164, 0.1, 0.0649, 0.0342, 0.01] | [10.0, 2.34, 0.722, 0.181, 0.1, 0.055, 0.0296, 0.01] | 0 | [48.0, 60.0, 65.0, 71.0, 80.0, 100.0, 162.0] | [96.0, 110.0, 125.0, 150.0, 168.0, 200.0, 250.0, 398.0]
HV 200A | HV 200A | 200 | 0 | [10.0, 4.267, 1.21, 0.403, 0.1, 0.058, 0.022, 0.01] | [10.0, 3.73, 1.654, 0.328, 0.1, 0.0531, 0.019, 0.01] | 0 | [600.0, 700.0, 900.0, 1150.0, 1665.0, 2000.0, 3000.0, 4313.0] | [1200.0, 1500.0, 1800.0, 2700.0, 3960.0, 5000.0, 7500.0, 10620.0]
HV 20A | HV 20A | 20 | 0 | [10.0, 1.3, 0.3, 0.155, 0.1, 0.0555, 0.023, 0.01] | [10.0, 1.3, 0.161, 0.1, 0.0611, 0.0399, 0.0141, 0.01] | 0 | [60.0, 70.0, 80.0, 87.0, 94.0, 110.0, 150.0, 216.0] | [120.0, 150.0, 200.0, 223.0, 260.0, 300.0, 450.0, 532.0]
HV 25A | HV 25A | 25 | 0 | [10.0, 2.512, 0.833, 0.299, 0.1, 0.0372, 0.0223, 0.01] | [10.0, 3.125, 0.597, 0.198, 0.1, 0.0378, 0.022, 0.01] | 0 | [75.0, 82.0, 90.0, 100.0, 124.0, 170.0, 200.0, 289.0] | [150.0, 170.0, 210.0, 250.0, 294.0, 400.0, 500.0, 711.0]
HV 31.5A | HV 31.5A | 31.5 | 0 | [10.0, 2.34, 0.722, 0.181, 0.1, 0.055, 0.0296, 0.01] | [10.0, 2.84, 0.368, 0.164, 0.1, 0.0621, 0.0378, 0.0195, 0.01] | 0 | [95.0, 110.0, 125.0, 150.0, 165.0, 200.0, 250.0, 390.0] | [189.0, 220.0, 300.0, 350.0, 393.0, 450.0, 530.0, 700.0, 960.0]
HV 40A | HV 40A | 40 | 0 | [10.0, 1.3, 0.161, 0.1, 0.0611, 0.0399, 0.0141, 0.01] | [10.0, 2.05, 0.369, 0.198, 0.1, 0.051, 0.0298, 0.01] | 0 | [120.0, 150.0, 200.0, 223.0, 260.0, 300.0, 450.0, 532.0] | [240.0, 300.0, 400.0, 450.0, 530.0, 650.0, 800.0, 1311.0]
HV 50A | HV 50A | 50 | 0 | [10.0, 3.215, 0.597, 0.198, 0.1, 0.0378, 0.022, 0.01] | [10.0, 3.64, 0.854, 0.281, 0.1, 0.0531, 0.022, 0.01] | 0 | [150.0, 170.0, 210.0, 250.0, 294.0, 400.0, 500.0, 711.0] | [300.0, 350.0, 450.0, 550.0, 700.0, 850.0, 1200.0, 1752.0]
HV 6.3A | HV 6.3A | 6.3 | 0 | [10.0, 1.39, 0.344, 0.168, 0.1, 0.056, 0.0263, 0.01] | [10.0, 1.711, 0.516, 0.198, 0.1, 0.0634, 0.0303, 0.01] | 0 | [19.0, 19.5, 20.4, 20.8, 22.0, 25.0, 32.0, 48.0] | [38.0, 40.0, 43.0, 48.0, 53.0, 60.0, 75.0, 118.0]
HV 63A | HV 63A | 63 | 0 | [10.0, 2.84, 0.368, 0.164, 0.1, 0.0621, 0.0378, 0.0195, 0.01] | [10.0, 1.82, 0.344, 0.1, 0.0467, 0.0269, 0.01] | 0 | [189.0, 220.0, 300.0, 350.0, 393.0, 450.0, 530.0, 700.0, 961.0] | [378.0, 500.0, 700.0, 934.0, 1200.0, 1500.0, 2366.0]
HV 80A | HV 80A | 80 | 0 | [10.0, 2.05, 0.369, 0.198, 0.1, 0.051, 0.0298, 0.01] | [10.0, 4.15, 1.03, 0.198, 0.1, 0.051, 0.0172, 0.01] | 0 | [240.0, 300.0, 400.0, 450.0, 530.0, 650.0, 800.0, 1311.0] | [480.0, 550.0, 700.0, 1000.0, 1260.0, 1600.0, 2500.0, 3227.0]
Siemens NH-1-100 | Siemens NH-1-100 | 100 | [5400.0, 2000.0, 400.0, 20.0, 1.0, 0.2, 0.012, 0.004] | 0 | 0 | [150.0, 190.0, 250.0, 430.0, 900.0, 1250.0, 2700.0, 3600.0] | 0 | 0
Siemens NH-1-125 | Siemens NH-1-125 | 125 | [4800.0, 120.0, 7.0, 0.1, 0.004] | 0 | 0 | [180.0, 400.0, 740.0, 2000.0, 4250.0] | 0 | 0
Siemens NH-1-16 | Siemens NH-1-16 | 16 | [4000.0, 400.0, 2.0, 0.1, 0.04, 0.01] | 0 | 0 | [26.0, 35.0, 75.0, 150.0, 200.0, 300.0] | 0 | 0
Siemens NH-1-160 | Siemens NH-1-160 | 160 | [4800.0, 120.0, 7.0, 0.1, 0.004] | 0 | 0 | [210.0, 500.0, 900.0, 2300.0, 5000.0] | 0 | 0
Siemens NH-1-25 | Siemens NH-1-25 | 25 | [4000.0, 1000.0, 10.0, 0.2, 0.02, 0.01] | 0 | 0 | [40.0, 50.0, 100.0, 210.0, 400.0, 500.0] | 0 | 0
Siemens NH-1-50 | Siemens NH-1-50 | 50 | [4000.0, 40.0, 4.0, 1.0, 0.02, 0.01] | 0 | 0 | [86.0, 200.0, 300.0, 400.0, 1000.0, 1280.0] | 0 | 0
Siemens NH-1-63 | Siemens NH-1-63 | 63 | [4000.0, 100.0, 10.0, 2.0, 0.04, 0.01] | 0 | 0 | [100.0, 200.0, 300.0, 400.0, 1000.0, 1500.0] | 0 | 0
Siemens NH-1-80 | Siemens NH-1-80 | 80 | [4800.0, 120.0, 7.0, 0.1, 0.01] | 0 | 0 | [150.58, 250.0, 450.0, 1150.0, 2470.0] | 0 | 0
Siemens NH-2-1000 | Siemens NH-2-1000 | 1000 | [4800.0, 120.0, 7.0, 0.1, 0.004] | 0 | 0 | [1900.0, 3500.0, 8400.0, 24000.0, 52000.0] | 0 | 0
Siemens NH-2-200 | Siemens NH-2-200 | 200 | [4800.0, 120.0, 7.0, 0.1, 0.004] | 0 | 0 | [280.0, 650.0, 1200.0, 3000.0, 7000.0] | 0 | 0
Siemens NH-2-224 | Siemens NH-2-224 | 224 | [4800.0, 120.0, 7.0, 0.2, 0.04, 0.004] | 0 | 0 | [400.0, 750.0, 1453.0, 3025.0, 4315.0, 7600.0] | 0 | 0
Siemens NH-2-250 | Siemens NH-2-250 | 250 | [4800.0, 120.0, 7.0, 0.1, 0.004] | 0 | 0 | [450.0, 800.0, 1650.0, 4000.0, 8500.0] | 0 | 0
Siemens NH-2-315 | Siemens NH-2-315 | 315 | [4800.0, 120.0, 7.0, 0.1, 0.004] | 0 | 0 | [550.0, 920.0, 1900.0, 5000.0, 11000.0] | 0 | 0
Siemens NH-2-355 | Siemens NH-2-355 | 355 | [4800.0, 120.0, 6.0, 0.1, 0.004] | 0 | 0 | [650.0, 1116.27, 2350.0, 5840.0, 12790.0] | 0 | 0
Siemens NH-2-400 | Siemens NH-2-400 | 400 | [4800.0, 120.0, 7.0, 0.1, 0.004] | 0 | 0 | [720.0, 1350.0, 2800.0, 6500.0, 15000.0] | 0 | 0
Siemens NH-2-425 | Siemens NH-2-425 | 425 | [4800.0, 120.0, 7.0, 0.1, 0.004] | 0 | 0 | [850.0, 1500.0, 3050.0, 7500.0, 16500.0] | 0 | 0
Siemens NH-2-630 | Siemens NH-2-630 | 630 | [4800.0, 120.0, 7.0, 0.1, 0.004] | 0 | 0 | [1200.0, 2000.0, 4800.0, 12000.0, 26000.0] | 0 | 0

## dtypes
| element | column | dtype
0 | bus | name | object
1 | bus | vn_kv | float64
2 | bus | type | object
3 | bus | zone | object
4 | bus | in_service | bool
5 | load | name | object
6 | load | bus | uint32
7 | load | p_mw | float64
8 | load | q_mvar | float64
9 | load | const_z_percent | float64
10 | load | const_i_percent | float64
11 | load | sn_mva | float64
12 | load | scaling | float64
13 | load | in_service | bool
14 | load | type | object
15 | ext_grid | name | object
16 | ext_grid | bus | uint32
17 | ext_grid | vm_pu | float64
18 | ext_grid | va_degree | float64
19 | ext_grid | slack_weight | float64
20 | ext_grid | in_service | bool
21 | line | name | object
22 | line | std_type | object
23 | line | from_bus | uint32
24 | line | to_bus | uint32
25 | line | length_km | float64
26 | line | r_ohm_per_km | float64
27 | line | x_ohm_per_km | float64
28 | line | c_nf_per_km | float64
29 | line | g_us_per_km | float64
30 | line | max_i_ka | float64
31 | line | df | float64
32 | line | parallel | uint32
33 | line | type | object
34 | line | in_service | bool
35 | trafo | name | object
36 | trafo | std_type | object
37 | trafo | hv_bus | uint32
38 | trafo | lv_bus | uint32
39 | trafo | sn_mva | float64
40 | trafo | vn_hv_kv | float64
41 | trafo | vn_lv_kv | float64
42 | trafo | vk_percent | float64
43 | trafo | vkr_percent | float64
44 | trafo | pfe_kw | float64
45 | trafo | i0_percent | float64
46 | trafo | shift_degree | float64
47 | trafo | tap_side | object
48 | trafo | tap_neutral | int32
49 | trafo | tap_min | int32
50 | trafo | tap_max | int32
51 | trafo | tap_step_percent | float64
52 | trafo | tap_step_degree | float64
53 | trafo | tap_pos | int32
54 | trafo | tap_phase_shifter | bool
55 | trafo | parallel | uint32
56 | trafo | df | float64
57 | trafo | in_service | bool
58 | line_geodata | coords | object
59 | bus_geodata | x | float64
60 | bus_geodata | y | float64
61 | bus_geodata | coords | object

## parameters
| version | format_version | converged | OPF_converged | name | f_hz | sn_mva
0 | 2.14.6 | 2.14.0 | FALSE | FALSE |  | 50 | 1