## bus
| name | vn_kv | type | zone | in_service
0 | bus_LV_4701-4_0_2_node_0 | 0.4 | n |  | TRUE
1 | bus_LV_4701-4_0_2_node_1 | 0.4 | n |  | TRUE
2 | bus_LV_4701-4_0_2_node_2 | 0.4 | n |  | TRUE
3 | bus_LV_4701-4_0_2_node_3 | 0.4 | n |  | TRUE
4 | bus_LV_4701-4_0_2_node_4 | 0.4 | n |  | TRUE
5 | bus_LV_4701-4_0_2_node_51 | 0.4 | n |  | TRUE
6 | bus_LV_4701-4_0_2_node_75 | 0.4 | n |  | TRUE
7 | bus_LV_4701-4_0_2_node_72 | 0.4 | n |  | TRUE
8 | bus_LV_4701-4_0_2_node_46 | 0.4 | n |  | TRUE
9 | bus_LV_4701-4_0_2_node_79 | 0.4 | n |  | TRUE
10 | bus_LV_4701-4_0_2_node_70 | 0.4 | n |  | TRUE
11 | bus_LV_4701-4_0_2_node_5 | 0.4 | n |  | TRUE
12 | bus_LV_4701-4_0_2_node_6 | 0.4 | n |  | TRUE
13 | bus_LV_4701-4_0_2_node_7 | 0.4 | n |  | TRUE
14 | bus_LV_4701-4_0_2_node_8 | 0.4 | n |  | TRUE
15 | bus_LV_4701-4_0_2_node_9 | 0.4 | n |  | TRUE
16 | bus_LV_4701-4_0_2_node_93 | 0.4 | n |  | TRUE
17 | bus_LV_4701-4_0_2_node_94 | 0.4 | n |  | TRUE
18 | bus_LV_4701-4_0_2_node_10 | 0.4 | n |  | TRUE
19 | bus_LV_4701-4_0_2_node_84 | 0.4 | n |  | TRUE
20 | bus_LV_4701-4_0_2_node_13 | 0.4 | n |  | TRUE
21 | bus_LV_4701-4_0_2_node_11 | 0.4 | n |  | TRUE
22 | bus_LV_4701-4_0_2_node_12 | 0.4 | n |  | TRUE
23 | bus_LV_4701-4_0_2_node_14 | 0.4 | n |  | TRUE
24 | bus_LV_4701-4_0_2_node_15 | 0.4 | n |  | TRUE
25 | bus_LV_4701-4_0_2_node_16 | 0.4 | n |  | TRUE
26 | bus_LV_4701-4_0_2_node_17 | 0.4 | n |  | TRUE
27 | bus_LV_4701-4_0_2_node_82 | 0.4 | n |  | TRUE
28 | bus_LV_4701-4_0_2_node_83 | 0.4 | n |  | TRUE
29 | bus_LV_4701-4_0_2_node_81 | 0.4 | n |  | TRUE
30 | bus_LV_4701-4_0_2_node_18 | 0.4 | n |  | TRUE
31 | bus_LV_4701-4_0_2_node_19 | 0.4 | n |  | TRUE
32 | bus_LV_4701-4_0_2_node_20 | 0.4 | n |  | TRUE
33 | bus_LV_4701-4_0_2_node_25 | 0.4 | n |  | TRUE
34 | bus_LV_4701-4_0_2_node_23 | 0.4 | n |  | TRUE
35 | bus_LV_4701-4_0_2_node_21 | 0.4 | n |  | TRUE
36 | bus_LV_4701-4_0_2_node_22 | 0.4 | n |  | TRUE
37 | bus_LV_4701-4_0_2_node_24 | 0.4 | n |  | TRUE
38 | bus_LV_4701-4_0_2_node_26 | 0.4 | n |  | TRUE
39 | bus_LV_4701-4_0_2_node_30 | 0.4 | n |  | TRUE
40 | bus_LV_4701-4_0_2_node_31 | 0.4 | n |  | TRUE
41 | bus_LV_4701-4_0_2_node_29 | 0.4 | n |  | TRUE
42 | bus_LV_4701-4_0_2_node_27 | 0.4 | n |  | TRUE
43 | bus_LV_4701-4_0_2_node_28 | 0.4 | n |  | TRUE
44 | bus_LV_4701-4_0_2_node_78 | 0.4 | n |  | TRUE
45 | bus_LV_4701-4_0_2_node_77 | 0.4 | n |  | TRUE
46 | bus_LV_4701-4_0_2_node_32 | 0.4 | n |  | TRUE
47 | bus_LV_4701-4_0_2_node_33 | 0.4 | n |  | TRUE
48 | bus_LV_4701-4_0_2_node_34 | 0.4 | n |  | TRUE
49 | bus_LV_4701-4_0_2_node_35 | 0.4 | n |  | TRUE
50 | bus_LV_4701-4_0_2_node_36 | 0.4 | n |  | TRUE
51 | bus_LV_4701-4_0_2_node_37 | 0.4 | n |  | TRUE
52 | bus_LV_4701-4_0_2_node_38 | 0.4 | n |  | TRUE
53 | bus_LV_4701-4_0_2_node_54 | 0.4 | n |  | TRUE
54 | bus_LV_4701-4_0_2_node_56 | 0.4 | n |  | TRUE
55 | bus_LV_4701-4_0_2_node_39 | 0.4 | n |  | TRUE
56 | bus_LV_4701-4_0_2_node_53 | 0.4 | n |  | TRUE
57 | bus_LV_4701-4_0_2_node_40 | 0.4 | n |  | TRUE
58 | bus_LV_4701-4_0_2_node_41 | 0.4 | n |  | TRUE
59 | bus_LV_4701-4_0_2_node_95 | 0.4 | n |  | TRUE
60 | bus_LV_4701-4_0_2_node_42 | 0.4 | n |  | TRUE
61 | bus_LV_4701-4_0_2_node_43 | 0.4 | n |  | TRUE
62 | bus_LV_4701-4_0_2_node_44 | 0.4 | n |  | TRUE
63 | bus_LV_4701-4_0_2_node_45 | 0.4 | n |  | TRUE
64 | bus_LV_4701-4_0_2_node_47 | 0.4 | n |  | TRUE
65 | bus_LV_4701-4_0_2_node_52 | 0.4 | n |  | TRUE
66 | bus_LV_4701-4_0_2_node_48 | 0.4 | n |  | TRUE
67 | bus_LV_4701-4_0_2_node_61 | 0.4 | n |  | TRUE
68 | bus_LV_4701-4_0_2_node_49 | 0.4 | n |  | TRUE
69 | bus_LV_4701-4_0_2_node_62 | 0.4 | n |  | TRUE
70 | bus_LV_4701-4_0_2_node_50 | 0.4 | n |  | TRUE
71 | bus_LV_4701-4_0_2_node_57 | 0.4 | n |  | TRUE
72 | bus_LV_4701-4_0_2_node_58 | 0.4 | n |  | TRUE
73 | bus_LV_4701-4_0_2_node_55 | 0.4 | n |  | TRUE
74 | bus_LV_4701-4_0_2_node_66 | 0.4 | n |  | TRUE
75 | bus_LV_4701-4_0_2_node_65 | 0.4 | n |  | TRUE
76 | bus_LV_4701-4_0_2_node_59 | 0.4 | n |  | TRUE
77 | bus_LV_4701-4_0_2_node_60 | 0.4 | n |  | TRUE
78 | bus_LV_4701-4_0_2_node_63 | 0.4 | n |  | TRUE
79 | bus_LV_4701-4_0_2_node_64 | 0.4 | n |  | TRUE
80 | bus_LV_4701-4_0_2_node_68 | 0.4 | n |  | TRUE
81 | bus_LV_4701-4_0_2_node_85 | 0.4 | n |  | TRUE
82 | bus_LV_4701-4_0_2_node_67 | 0.4 | n |  | TRUE
83 | bus_LV_4701-4_0_2_node_69 | 0.4 | n |  | TRUE
84 | bus_LV_4701-4_0_2_node_90 | 0.4 | n |  | TRUE
85 | bus_LV_4701-4_0_2_node_91 | 0.4 | n |  | TRUE
86 | bus_LV_4701-4_0_2_node_71 | 0.4 | n |  | TRUE
87 | bus_LV_4701-4_0_2_node_73 | 0.4 | n |  | TRUE
88 | bus_LV_4701-4_0_2_node_74 | 0.4 | n |  | TRUE
89 | bus_LV_4701-4_0_2_node_76 | 0.4 | n |  | TRUE
90 | bus_LV_4701-4_0_2_node_80 | 0.4 | n |  | TRUE
91 | bus_LV_4701-4_0_2_node_88 | 0.4 | n |  | TRUE
92 | bus_LV_4701-4_0_2_node_89 | 0.4 | n |  | TRUE
93 | bus_LV_4701-4_0_2_node_87 | 0.4 | n |  | TRUE
94 | bus_LV_4701-4_0_2_node_92 | 0.4 | n |  | TRUE
95 | bus_MV_441_0_node_138 | 20 | n |  | TRUE

## load
| name | bus | p_mw | q_mvar | const_z_percent | const_i_percent | sn_mva | scaling | in_service | type
0 | LV_4701-4_0_2_load_0 | 0 | 0.00054948 | 0.00013771 | 0 | 0 |  | 1 | TRUE | wye
1 | LV_4701-4_0_2_load_1 | 1 | 0.0013768 | 0.00034505 | 0 | 0 |  | 1 | TRUE | wye
2 | LV_4701-4_0_2_load_2 | 2 | 0.0009068 | 0.00022727 | 0 | 0 |  | 1 | TRUE | wye
3 | LV_4701-4_0_2_load_3 | 3 | 0.0041624 | 0.0010432 | 0 | 0 |  | 1 | TRUE | wye
4 | LV_4701-4_0_2_load_51 | 5 | 0.0019946 | 0.0004999 | 0 | 0 |  | 1 | TRUE | wye
5 | LV_4701-4_0_2_load_75 | 6 | 0.00050532 | 0.00012664 | 0 | 0 |  | 1 | TRUE | wye
6 | LV_4701-4_0_2_load_72 | 7 | 0.0054137 | 0.0013568 | 0 | 0 |  | 1 | TRUE | wye
7 | LV_4701-4_0_2_load_79 | 9 | 0.0011594 | 0.00029058 | 0 | 0 |  | 1 | TRUE | wye
8 | LV_4701-4_0_2_load_70 | 10 | 0.00068506 | 0.00017169 | 0 | 0 |  | 1 | TRUE | wye
9 | LV_4701-4_0_2_load_5 | 11 | 0.0019629 | 0.00049196 | 0 | 0 |  | 1 | TRUE | wye
10 | LV_4701-4_0_2_load_6 | 12 | 0.00073728 | 0.00018478 | 0 | 0 |  | 1 | TRUE | wye
11 | LV_4701-4_0_2_load_9 | 15 | 0.00098718 | 0.00024741 | 0 | 0 |  | 1 | TRUE | wye
12 | LV_4701-4_0_2_load_93 | 16 | 0.00055248 | 0.00013846 | 0 | 0 |  | 1 | TRUE | wye
13 | LV_4701-4_0_2_load_94 | 17 | 0.0014405 | 0.00036103 | 0 | 0 |  | 1 | TRUE | wye
14 | LV_4701-4_0_2_load_10 | 18 | 0.0012714 | 0.00031865 | 0 | 0 |  | 1 | TRUE | wye
15 | LV_4701-4_0_2_load_84 | 19 | 0.00082516 | 0.0002068 | 0 | 0 |  | 1 | TRUE | wye
16 | LV_4701-4_0_2_load_13 | 20 | 0.00084225 | 0.00021109 | 0 | 0 |  | 1 | TRUE | wye
17 | LV_4701-4_0_2_load_11 | 21 | 0.0019233 | 0.00048202 | 0 | 0 |  | 1 | TRUE | wye
18 | LV_4701-4_0_2_load_12 | 22 | 0.00097733 | 0.00024494 | 0 | 0 |  | 1 | TRUE | wye
19 | LV_4701-4_0_2_load_14 | 23 | 0.0018167 | 0.00045532 | 0 | 0 |  | 1 | TRUE | wye
20 | LV_4701-4_0_2_load_15 | 24 | 0.0017993 | 0.00045094 | 0 | 0 |  | 1 | TRUE | wye
21 | LV_4701-4_0_2_load_17 | 26 | 0.0018156 | 0.00045502 | 0 | 0 |  | 1 | TRUE | wye
22 | LV_4701-4_0_2_load_83 | 28 | 0.00037922 | 9.5042e-05 | 0 | 0 |  | 1 | TRUE | wye
23 | LV_4701-4_0_2_load_81 | 29 | 0.00082895 | 0.00020775 | 0 | 0 |  | 1 | TRUE | wye
24 | LV_4701-4_0_2_load_18 | 30 | 0.0010599 | 0.00026563 | 0 | 0 |  | 1 | TRUE | wye
25 | LV_4701-4_0_2_load_19 | 31 | 0.0026635 | 0.00066753 | 0 | 0 |  | 1 | TRUE | wye
26 | LV_4701-4_0_2_load_20 | 32 | 0.0020851 | 0.00052257 | 0 | 0 |  | 1 | TRUE | wye
27 | LV_4701-4_0_2_load_25 | 33 | 0.0010593 | 0.00026548 | 0 | 0 |  | 1 | TRUE | wye
28 | LV_4701-4_0_2_load_23 | 34 | 0.00030321 | 7.5992e-05 | 0 | 0 |  | 1 | TRUE | wye
29 | LV_4701-4_0_2_load_21 | 35 | 0.00050803 | 0.00012733 | 0 | 0 |  | 1 | TRUE | wye
30 | LV_4701-4_0_2_load_22 | 36 | 0.0021405 | 0.00053646 | 0 | 0 |  | 1 | TRUE | wye
31 | LV_4701-4_0_2_load_24 | 37 | 0.00041182 | 0.00010321 | 0 | 0 |  | 1 | TRUE | wye
32 | LV_4701-4_0_2_load_26 | 38 | 0.00087039 | 0.00021814 | 0 | 0 |  | 1 | TRUE | wye
33 | LV_4701-4_0_2_load_31 | 40 | 0.0010891 | 0.00027296 | 0 | 0 |  | 1 | TRUE | wye
34 | LV_4701-4_0_2_load_29 | 41 | 0.00043248 | 0.00010839 | 0 | 0 |  | 1 | TRUE | wye
35 | LV_4701-4_0_2_load_27 | 42 | 0.0013304 | 0.00033344 | 0 | 0 |  | 1 | TRUE | wye
36 | LV_4701-4_0_2_load_28 | 43 | 0.0018392 | 0.00046095 | 0 | 0 |  | 1 | TRUE | wye
37 | LV_4701-4_0_2_load_78 | 44 | 0.0020456 | 0.00051268 | 0 | 0 |  | 1 | TRUE | wye
38 | LV_4701-4_0_2_load_77 | 45 | 0.0015982 | 0.00040055 | 0 | 0 |  | 1 | TRUE | wye
39 | LV_4701-4_0_2_load_32 | 46 | 0.00068497 | 0.00017167 | 0 | 0 |  | 1 | TRUE | wye
40 | LV_4701-4_0_2_load_33 | 47 | 0.00024049 | 6.0274e-05 | 0 | 0 |  | 1 | TRUE | wye
41 | LV_4701-4_0_2_load_35 | 49 | 0.00044652 | 0.00011191 | 0 | 0 |  | 1 | TRUE | wye
42 | LV_4701-4_0_2_load_36 | 50 | 0.002375 | 0.00059524 | 0 | 0 |  | 1 | TRUE | wye
43 | LV_4701-4_0_2_load_38 | 52 | 0.00041134 | 0.00010309 | 0 | 0 |  | 1 | TRUE | wye
44 | LV_4701-4_0_2_load_54 | 53 | 0.0021009 | 0.00052653 | 0 | 0 |  | 1 | TRUE | wye
45 | LV_4701-4_0_2_load_56 | 54 | 0.0030667 | 0.00076858 | 0 | 0 |  | 1 | TRUE | wye
46 | LV_4701-4_0_2_load_39 | 55 | 0.0052287 | 0.0013104 | 0 | 0 |  | 1 | TRUE | wye
47 | LV_4701-4_0_2_load_95 | 59 | 0.0029909 | 0.0007496 | 0 | 0 |  | 1 | TRUE | wye
48 | LV_4701-4_0_2_load_42 | 60 | 0.00096317 | 0.00024139 | 0 | 0 |  | 1 | TRUE | wye
49 | LV_4701-4_0_2_load_43 | 61 | 0.0017123 | 0.00042914 | 0 | 0 |  | 1 | TRUE | wye
50 | LV_4701-4_0_2_load_45 | 63 | 0.0014656 | 0.00036732 | 0 | 0 |  | 1 | TRUE | wye
51 | LV_4701-4_0_2_load_47 | 64 | 0.00046568 | 0.00011671 | 0 | 0 |  | 1 | TRUE | wye
52 | LV_4701-4_0_2_load_52 | 65 | 0.0028745 | 0.00072041 | 0 | 0 |  | 1 | TRUE | wye
53 | LV_4701-4_0_2_load_48 | 66 | 0.0021009 | 0.00052654 | 0 | 0 |  | 1 | TRUE | wye
54 | LV_4701-4_0_2_load_61 | 67 | 0.0011778 | 0.00029519 | 0 | 0 |  | 1 | TRUE | wye
55 | LV_4701-4_0_2_load_49 | 68 | 0.0011128 | 0.0002789 | 0 | 0 |  | 1 | TRUE | wye
56 | LV_4701-4_0_2_load_50 | 70 | 0.001913 | 0.00047945 | 0 | 0 |  | 1 | TRUE | wye
57 | LV_4701-4_0_2_load_57 | 71 | 0.00040108 | 0.00010052 | 0 | 0 |  | 1 | TRUE | wye
58 | LV_4701-4_0_2_load_58 | 72 | 0.0017954 | 0.00044997 | 0 | 0 |  | 1 | TRUE | wye
59 | LV_4701-4_0_2_load_55 | 73 | 0.00098677 | 0.00024731 | 0 | 0 |  | 1 | TRUE | wye
60 | LV_4701-4_0_2_load_66 | 74 | 0.00075119 | 0.00018827 | 0 | 0 |  | 1 | TRUE | wye
61 | LV_4701-4_0_2_load_65 | 75 | 0.0010424 | 0.00026126 | 0 | 0 |  | 1 | TRUE | wye
62 | LV_4701-4_0_2_load_59 | 76 | 0.0036657 | 0.00091872 | 0 | 0 |  | 1 | TRUE | wye
63 | LV_4701-4_0_2_load_60 | 77 | 0.0051247 | 0.0012844 | 0 | 0 |  | 1 | TRUE | wye
64 | LV_4701-4_0_2_load_63 | 78 | 0.0012109 | 0.00030348 | 0 | 0 |  | 1 | TRUE | wye
65 | LV_4701-4_0_2_load_64 | 79 | 0.0037921 | 0.00095038 | 0 | 0 |  | 1 | TRUE | wye
66 | LV_4701-4_0_2_load_85 | 81 | 0.0012015 | 0.00030111 | 0 | 0 |  | 1 | TRUE | wye
67 | LV_4701-4_0_2_load_69 | 83 | 0.00075976 | 0.00019041 | 0 | 0 |  | 1 | TRUE | wye
68 | LV_4701-4_0_2_load_90 | 84 | 0.00048484 | 0.00012151 | 0 | 0 |  | 1 | TRUE | wye
69 | LV_4701-4_0_2_load_91 | 85 | 0.00064698 | 0.00016215 | 0 | 0 |  | 1 | TRUE | wye
70 | LV_4701-4_0_2_load_71 | 86 | 0.00072739 | 0.0001823 | 0 | 0 |  | 1 | TRUE | wye
71 | LV_4701-4_0_2_load_73 | 87 | 0.0023422 | 0.00058701 | 0 | 0 |  | 1 | TRUE | wye
72 | LV_4701-4_0_2_load_74 | 88 | 0.0027726 | 0.00069488 | 0 | 0 |  | 1 | TRUE | wye
73 | LV_4701-4_0_2_load_76 | 89 | 0.00051335 | 0.00012866 | 0 | 0 |  | 1 | TRUE | wye
74 | LV_4701-4_0_2_load_80 | 90 | 0.00065223 | 0.00016346 | 0 | 0 |  | 1 | TRUE | wye
75 | LV_4701-4_0_2_load_88 | 91 | 0.0013033 | 0.00032664 | 0 | 0 |  | 1 | TRUE | wye
76 | LV_4701-4_0_2_load_89 | 92 | 0.00021946 | 5.5002e-05 | 0 | 0 |  | 1 | TRUE | wye
77 | LV_4701-4_0_2_load_87 | 93 | 0.0016314 | 0.00040886 | 0 | 0 |  | 1 | TRUE | wye
78 | LV_4701-4_0_2_load_92 | 94 | 0.0010467 | 0.00026232 | 0 | 0 |  | 1 | TRUE | wye

## ext_grid
| name | bus | vm_pu | va_degree | slack_weight | in_service
0 |  | 3 | 1 | 0 | 1 | TRUE

## line
| name | std_type | from_bus | to_bus | length_km | r_ohm_per_km | x_ohm_per_km | c_nf_per_km | g_us_per_km | max_i_ka | df | parallel | type | in_service
0 | LV_4701-4_0_2_line_0 | NAYY 4x150 SE | 0 | 1 | 0.019598 | 0.208 | 0.08 | 261 | 0 | 0.27 | 1 | 1 | cs | TRUE
1 | LV_4701-4_0_2_line_1 | NAYY 4x150 SE | 0 | 2 | 0.0074244 | 0.208 | 0.08 | 261 | 0 | 0.27 | 1 | 1 | cs | TRUE
2 | LV_4701-4_0_2_line_2 | NAYY 4x150 SE | 1 | 3 | 0.007987 | 0.208 | 0.08 | 261 | 0 | 0.27 | 1 | 1 | cs | TRUE
3 | LV_4701-4_0_2_line_3 | NAYY 4x150 SE | 2 | 4 | 0.016267 | 0.208 | 0.08 | 261 | 0 | 0.27 | 1 | 1 | cs | TRUE
4 | LV_4701-4_0_2_line_4 | NAYY 4x150 SE | 3 | 5 | 0.013705 | 0.208 | 0.08 | 261 | 0 | 0.27 | 1 | 1 | cs | TRUE
5 | LV_4701-4_0_2_line_5 | NAYY 4x150 SE | 4 | 6 | 0.035872 | 0.208 | 0.08 | 261 | 0 | 0.27 | 1 | 1 | cs | TRUE
6 | LV_4701-4_0_2_line_6 | NAYY 4x150 SE | 4 | 7 | 0.0099596 | 0.208 | 0.08 | 261 | 0 | 0.27 | 1 | 1 | cs | TRUE
7 | LV_4701-4_0_2_line_7 | NAYY 4x150 SE | 5 | 8 | 0.0027745 | 0.208 | 0.08 | 261 | 0 | 0.27 | 1 | 1 | cs | TRUE
8 | LV_4701-4_0_2_line_8 | NAYY 4x150 SE | 6 | 9 | 0.00049351 | 0.208 | 0.08 | 261 | 0 | 0.27 | 1 | 1 | cs | TRUE
9 | LV_4701-4_0_2_line_9 | NAYY 4x150 SE | 7 | 10 | 0.0066286 | 0.208 | 0.08 | 261 | 0 | 0.27 | 1 | 1 | cs | TRUE
10 | LV_4701-4_0_2_line_10 | NAYY 4x150 SE | 8 | 66 | 0.014169 | 0.208 | 0.08 | 261 | 0 | 0.27 | 1 | 1 | cs | TRUE
11 | LV_4701-4_0_2_line_11 | NAYY 4x150 SE | 8 | 62 | 0.010076 | 0.208 | 0.08 | 261 | 0 | 0.27 | 1 | 1 | cs | TRUE
12 | LV_4701-4_0_2_line_12 | NAYY 4x150 SE | 9 | 90 | 0.021016 | 0.208 | 0.08 | 261 | 0 | 0.27 | 1 | 1 | cs | TRUE
13 | LV_4701-4_0_2_line_13 | NAYY 4x150 SE | 10 | 86 | 0.016981 | 0.208 | 0.08 | 261 | 0 | 0.27 | 1 | 1 | cs | TRUE
14 | LV_4701-4_0_2_line_14 | NAYY 4x150 SE | 11 | 12 | 0.011626 | 0.208 | 0.08 | 261 | 0 | 0.27 | 1 | 1 | cs | TRUE
15 | LV_4701-4_0_2_line_15 | NAYY 4x150 SE | 11 | 13 | 0.019794 | 0.208 | 0.08 | 261 | 0 | 0.27 | 1 | 1 | cs | TRUE
16 | LV_4701-4_0_2_line_16 | NAYY 4x150 SE | 12 | 14 | 0.037556 | 0.208 | 0.08 | 261 | 0 | 0.27 | 1 | 1 | cs | TRUE
17 | LV_4701-4_0_2_line_17 | NAYY 4x150 SE | 13 | 15 | 0.027645 | 0.208 | 0.08 | 261 | 0 | 0.27 | 1 | 1 | cs | TRUE
18 | LV_4701-4_0_2_line_18 | NAYY 4x150 SE | 14 | 16 | 0.045687 | 0.208 | 0.08 | 261 | 0 | 0.27 | 1 | 1 | cs | TRUE
19 | LV_4701-4_0_2_line_19 | NAYY 4x150 SE | 14 | 17 | 0.028402 | 0.208 | 0.08 | 261 | 0 | 0.27 | 1 | 1 | cs | TRUE
20 | LV_4701-4_0_2_line_20 | NAYY 4x150 SE | 15 | 18 | 0.020451 | 0.208 | 0.08 | 261 | 0 | 0.27 | 1 | 1 | cs | TRUE
21 | LV_4701-4_0_2_line_21 | NAYY 4x150 SE | 16 | 19 | 0.018138 | 0.208 | 0.08 | 261 | 0 | 0.27 | 1 | 1 | cs | TRUE
22 | LV_4701-4_0_2_line_22 | NAYY 4x150 SE | 17 | 20 | 0.012024 | 0.208 | 0.08 | 261 | 0 | 0.27 | 1 | 1 | cs | TRUE
23 | LV_4701-4_0_2_line_23 | NAYY 4x150 SE | 19 | 80 | 0.0094465 | 0.208 | 0.08 | 261 | 0 | 0.27 | 1 | 1 | cs | TRUE
24 | LV_4701-4_0_2_line_24 | NAYY 4x150 SE | 20 | 22 | 0.010738 | 0.208 | 0.08 | 261 | 0 | 0.27 | 1 | 1 | cs | TRUE
25 | LV_4701-4_0_2_line_25 | NAYY 4x150 SE | 21 | 22 | 0.027846 | 0.208 | 0.08 | 261 | 0 | 0.27 | 1 | 1 | cs | TRUE
26 | LV_4701-4_0_2_line_26 | NAYY 4x150 SE | 23 | 24 | 0.045088 | 0.208 | 0.08 | 261 | 0 | 0.27 | 1 | 1 | cs | TRUE
27 | LV_4701-4_0_2_line_27 | NAYY 4x150 SE | 23 | 25 | 0.026315 | 0.208 | 0.08 | 261 | 0 | 0.27 | 1 | 1 | cs | TRUE
28 | LV_4701-4_0_2_line_28 | NAYY 4x150 SE | 25 | 26 | 0.015906 | 0.208 | 0.08 | 261 | 0 | 0.27 | 1 | 1 | cs | TRUE
29 | LV_4701-4_0_2_line_29 | NAYY 4x150 SE | 26 | 27 | 0.0074482 | 0.208 | 0.08 | 261 | 0 | 0.27 | 1 | 1 | cs | TRUE
30 | LV_4701-4_0_2_line_30 | NAYY 4x150 SE | 27 | 28 | 0.012266 | 0.208 | 0.08 | 261 | 0 | 0.27 | 1 | 1 | cs | TRUE
31 | LV_4701-4_0_2_line_31 | NAYY 4x150 SE | 27 | 29 | 0.010584 | 0.208 | 0.08 | 261 | 0 | 0.27 | 1 | 1 | cs | TRUE
32 | LV_4701-4_0_2_line_32 | NAYY 4x150 SE | 28 | 91 | 0.016628 | 0.208 | 0.08 | 261 | 0 | 0.27 | 1 | 1 | cs | TRUE
33 | LV_4701-4_0_2_line_33 | NAYY 4x150 SE | 29 | 90 | 0.0090215 | 0.208 | 0.08 | 261 | 0 | 0.27 | 1 | 1 | cs | TRUE
34 | LV_4701-4_0_2_line_34 | NAYY 4x150 SE | 30 | 31 | 0.038845 | 0.208 | 0.08 | 261 | 0 | 0.27 | 1 | 1 | cs | TRUE
35 | LV_4701-4_0_2_line_35 | NAYY 4x150 SE | 31 | 32 | 0.0075572 | 0.208 | 0.08 | 261 | 0 | 0.27 | 1 | 1 | cs | TRUE
36 | LV_4701-4_0_2_line_36 | NAYY 4x150 SE | 32 | 33 | 0.00064221 | 0.208 | 0.08 | 261 | 0 | 0.27 | 1 | 1 | cs | TRUE
37 | LV_4701-4_0_2_line_37 | NAYY 4x150 SE | 33 | 34 | 0.015835 | 0.208 | 0.08 | 261 | 0 | 0.27 | 1 | 1 | cs | TRUE
38 | LV_4701-4_0_2_line_38 | NAYY 4x150 SE | 34 | 35 | 8.0388e-05 | 0.208 | 0.08 | 261 | 0 | 0.27 | 1 | 1 | cs | TRUE
39 | LV_4701-4_0_2_line_39 | NAYY 4x150 SE | 35 | 36 | 0.023002 | 0.208 | 0.08 | 261 | 0 | 0.27 | 1 | 1 | cs | TRUE
40 | LV_4701-4_0_2_line_40 | NAYY 4x150 SE | 36 | 37 | 0.0018392 | 0.208 | 0.08 | 261 | 0 | 0.27 | 1 | 1 | cs | TRUE
41 | LV_4701-4_0_2_line_41 | NAYY 4x150 SE | 37 | 38 | 0.013966 | 0.208 | 0.08 | 261 | 0 | 0.27 | 1 | 1 | cs | TRUE
42 | LV_4701-4_0_2_line_42 | NAYY 4x150 SE | 38 | 39 | 0.01926 | 0.208 | 0.08 | 261 | 0 | 0.27 | 1 | 1 | cs | TRUE
43 | LV_4701-4_0_2_line_43 | NAYY 4x150 SE | 39 | 40 | 0.014393 | 0.208 | 0.08 | 261 | 0 | 0.27 | 1 | 1 | cs | TRUE
44 | LV_4701-4_0_2_line_44 | NAYY 4x150 SE | 39 | 41 | 0.013144 | 0.208 | 0.08 | 261 | 0 | 0.27 | 1 | 1 | cs | TRUE
45 | LV_4701-4_0_2_line_45 | NAYY 4x150 SE | 40 | 44 | 0.0037027 | 0.208 | 0.08 | 261 | 0 | 0.27 | 1 | 1 | cs | TRUE
46 | LV_4701-4_0_2_line_46 | NAYY 4x150 SE | 41 | 43 | 0.027576 | 0.208 | 0.08 | 261 | 0 | 0.27 | 1 | 1 | cs | TRUE
47 | LV_4701-4_0_2_line_47 | NAYY 4x150 SE | 42 | 43 | 0.015293 | 0.208 | 0.08 | 261 | 0 | 0.27 | 1 | 1 | cs | TRUE
48 | LV_4701-4_0_2_line_48 | NAYY 4x150 SE | 44 | 45 | 0.0084099 | 0.208 | 0.08 | 261 | 0 | 0.27 | 1 | 1 | cs | TRUE
49 | LV_4701-4_0_2_line_49 | NAYY 4x150 SE | 45 | 89 | 0.013335 | 0.208 | 0.08 | 261 | 0 | 0.27 | 1 | 1 | cs | TRUE
50 | LV_4701-4_0_2_line_50 | NAYY 4x150 SE | 46 | 47 | 0.023253 | 0.208 | 0.08 | 261 | 0 | 0.27 | 1 | 1 | cs | TRUE
51 | LV_4701-4_0_2_line_51 | NAYY 4x150 SE | 46 | 48 | 0.015061 | 0.208 | 0.08 | 261 | 0 | 0.27 | 1 | 1 | cs | TRUE
52 | LV_4701-4_0_2_line_52 | NAYY 4x150 SE | 47 | 49 | 0.0037245 | 0.208 | 0.08 | 261 | 0 | 0.27 | 1 | 1 | cs | TRUE
53 | LV_4701-4_0_2_line_53 | NAYY 4x150 SE | 48 | 50 | 0.013768 | 0.208 | 0.08 | 261 | 0 | 0.27 | 1 | 1 | cs | TRUE
54 | LV_4701-4_0_2_line_54 | NAYY 4x150 SE | 48 | 51 | 0.02457 | 0.208 | 0.08 | 261 | 0 | 0.27 | 1 | 1 | cs | TRUE
55 | LV_4701-4_0_2_line_55 | NAYY 4x150 SE | 49 | 52 | 0.013403 | 0.208 | 0.08 | 261 | 0 | 0.27 | 1 | 1 | cs | TRUE
56 | LV_4701-4_0_2_line_56 | NAYY 4x150 SE | 50 | 53 | 0.020754 | 0.208 | 0.08 | 261 | 0 | 0.27 | 1 | 1 | cs | TRUE
57 | LV_4701-4_0_2_line_57 | NAYY 4x150 SE | 51 | 54 | 0.015659 | 0.208 | 0.08 | 261 | 0 | 0.27 | 1 | 1 | cs | TRUE
58 | LV_4701-4_0_2_line_58 | NAYY 4x150 SE | 52 | 55 | 0.030741 | 0.208 | 0.08 | 261 | 0 | 0.27 | 1 | 1 | cs | TRUE
59 | LV_4701-4_0_2_line_59 | NAYY 4x150 SE | 53 | 56 | 0.014436 | 0.208 | 0.08 | 261 | 0 | 0.27 | 1 | 1 | cs | TRUE
60 | LV_4701-4_0_2_line_60 | NAYY 4x150 SE | 55 | 57 | 0.021442 | 0.208 | 0.08 | 261 | 0 | 0.27 | 1 | 1 | cs | TRUE
61 | LV_4701-4_0_2_line_61 | NAYY 4x150 SE | 56 | 65 | 0.021313 | 0.208 | 0.08 | 261 | 0 | 0.27 | 1 | 1 | cs | TRUE
62 | LV_4701-4_0_2_line_62 | NAYY 4x150 SE | 57 | 58 | 0.068616 | 0.208 | 0.08 | 261 | 0 | 0.27 | 1 | 1 | cs | TRUE
63 | LV_4701-4_0_2_line_63 | NAYY 4x150 SE | 58 | 59 | 0.065221 | 0.208 | 0.08 | 261 | 0 | 0.27 | 1 | 1 | cs | TRUE
64 | LV_4701-4_0_2_line_64 | NAYY 4x150 SE | 60 | 61 | 0.0082277 | 0.208 | 0.08 | 261 | 0 | 0.27 | 1 | 1 | cs | TRUE
65 | LV_4701-4_0_2_line_65 | NAYY 4x150 SE | 60 | 62 | 0.018705 | 0.208 | 0.08 | 261 | 0 | 0.27 | 1 | 1 | cs | TRUE
66 | LV_4701-4_0_2_line_66 | NAYY 4x150 SE | 61 | 63 | 0.010546 | 0.208 | 0.08 | 261 | 0 | 0.27 | 1 | 1 | cs | TRUE
67 | LV_4701-4_0_2_line_67 | NAYY 4x150 SE | 62 | 64 | 0.022328 | 0.208 | 0.08 | 261 | 0 | 0.27 | 1 | 1 | cs | TRUE
68 | LV_4701-4_0_2_line_68 | NAYY 4x150 SE | 63 | 65 | 0.0084157 | 0.208 | 0.08 | 261 | 0 | 0.27 | 1 | 1 | cs | TRUE
69 | LV_4701-4_0_2_line_69 | NAYY 4x150 SE | 64 | 67 | 0.024523 | 0.208 | 0.08 | 261 | 0 | 0.27 | 1 | 1 | cs | TRUE
70 | LV_4701-4_0_2_line_70 | NAYY 4x150 SE | 66 | 68 | 0.020779 | 0.208 | 0.08 | 261 | 0 | 0.27 | 1 | 1 | cs | TRUE
71 | LV_4701-4_0_2_line_71 | NAYY 4x150 SE | 67 | 69 | 0.0073588 | 0.208 | 0.08 | 261 | 0 | 0.27 | 1 | 1 | cs | TRUE
72 | LV_4701-4_0_2_line_72 | NAYY 4x150 SE | 68 | 70 | 0.0039167 | 0.208 | 0.08 | 261 | 0 | 0.27 | 1 | 1 | cs | TRUE
73 | LV_4701-4_0_2_line_73 | NAYY 4x150 SE | 69 | 78 | 0.017674 | 0.208 | 0.08 | 261 | 0 | 0.27 | 1 | 1 | cs | TRUE
74 | LV_4701-4_0_2_line_74 | NAYY 4x150 SE | 69 | 79 | 0.039842 | 0.208 | 0.08 | 261 | 0 | 0.27 | 1 | 1 | cs | TRUE
75 | LV_4701-4_0_2_line_75 | NAYY 4x150 SE | 70 | 71 | 0.010614 | 0.208 | 0.08 | 261 | 0 | 0.27 | 1 | 1 | cs | TRUE
76 | LV_4701-4_0_2_line_76 | NAYY 4x150 SE | 71 | 72 | 0.0084356 | 0.208 | 0.08 | 261 | 0 | 0.27 | 1 | 1 | cs | TRUE
77 | LV_4701-4_0_2_line_77 | NAYY 4x150 SE | 72 | 76 | 0.014352 | 0.208 | 0.08 | 261 | 0 | 0.27 | 1 | 1 | cs | TRUE
78 | LV_4701-4_0_2_line_78 | NAYY 4x150 SE | 73 | 74 | 0.0016058 | 0.208 | 0.08 | 261 | 0 | 0.27 | 1 | 1 | cs | TRUE
79 | LV_4701-4_0_2_line_79 | NAYY 4x150 SE | 74 | 75 | 0.01689 | 0.208 | 0.08 | 261 | 0 | 0.27 | 1 | 1 | cs | TRUE
80 | LV_4701-4_0_2_line_80 | NAYY 4x150 SE | 75 | 82 | 0.015538 | 0.208 | 0.08 | 261 | 0 | 0.27 | 1 | 1 | cs | TRUE
81 | LV_4701-4_0_2_line_81 | NAYY 4x150 SE | 76 | 77 | 0.019008 | 0.208 | 0.08 | 261 | 0 | 0.27 | 1 | 1 | cs | TRUE
82 | LV_4701-4_0_2_line_82 | NAYY 4x150 SE | 78 | 80 | 0.015505 | 0.208 | 0.08 | 261 | 0 | 0.27 | 1 | 1 | cs | TRUE
83 | LV_4701-4_0_2_line_83 | NAYY 4x150 SE | 79 | 81 | 0.0054905 | 0.208 | 0.08 | 261 | 0 | 0.27 | 1 | 1 | cs | TRUE
84 | LV_4701-4_0_2_line_84 | NAYY 4x150 SE | 80 | 82 | 0.012533 | 0.208 | 0.08 | 261 | 0 | 0.27 | 1 | 1 | cs | TRUE
85 | LV_4701-4_0_2_line_85 | NAYY 4x150 SE | 82 | 83 | 0.034965 | 0.208 | 0.08 | 261 | 0 | 0.27 | 1 | 1 | cs | TRUE
86 | LV_4701-4_0_2_line_86 | NAYY 4x150 SE | 83 | 84 | 0.014091 | 0.208 | 0.08 | 261 | 0 | 0.27 | 1 | 1 | cs | TRUE
87 | LV_4701-4_0_2_line_87 | NAYY 4x150 SE | 84 | 85 | 0.0060499 | 0.208 | 0.08 | 261 | 0 | 0.27 | 1 | 1 | cs | TRUE
88 | LV_4701-4_0_2_line_88 | NAYY 4x150 SE | 85 | 94 | 0.0021003 | 0.208 | 0.08 | 261 | 0 | 0.27 | 1 | 1 | cs | TRUE
89 | LV_4701-4_0_2_line_89 | NAYY 4x150 SE | 86 | 87 | 0.00064385 | 0.208 | 0.08 | 261 | 0 | 0.27 | 1 | 1 | cs | TRUE
90 | LV_4701-4_0_2_line_90 | NAYY 4x150 SE | 87 | 88 | 0.012807 | 0.208 | 0.08 | 261 | 0 | 0.27 | 1 | 1 | cs | TRUE
91 | LV_4701-4_0_2_line_91 | NAYY 4x150 SE | 88 | 89 | 0.0061476 | 0.208 | 0.08 | 261 | 0 | 0.27 | 1 | 1 | cs | TRUE
92 | LV_4701-4_0_2_line_92 | NAYY 4x150 SE | 91 | 92 | 0.043887 | 0.208 | 0.08 | 261 | 0 | 0.27 | 1 | 1 | cs | TRUE
93 | LV_4701-4_0_2_line_93 | NAYY 4x150 SE | 92 | 93 | 0.014086 | 0.208 | 0.08 | 261 | 0 | 0.27 | 1 | 1 | cs | TRUE

## trafo
| name | std_type | hv_bus | lv_bus | sn_mva | vn_hv_kv | vn_lv_kv | vk_percent | vkr_percent | pfe_kw | i0_percent | shift_degree | tap_side | tap_neutral | tap_min | tap_max | tap_step_percent | tap_step_degree | tap_pos | tap_phase_shifter | parallel | df | in_service
0 | LV_4701-4_0_2_trafo_3 | 0.25 MVA 20/0.4 kV | 95 | 3 | 0.25 | 20 | 0.4 | 6 | 1.44 | 0.8 | 0.32 | 150 | hv | 0 | -2 | 2 | 2.5 | 0 | 0 | FALSE | 1 | 1 | TRUE

## line_geodata
| x0 | y0 | x1 | y1 | x2 | y2 | x3 | y3 | x4 | y4
0 | 2724551.0962 | 1275355.1781 | 2724533.1672 | 1275347.2642
1 | 2724551.0962 | 1275355.1781 | 2724557.8884 | 1275358.1762
2 | 2724525.7946 | 1275344.2013 | 2724528.4615 | 1275345.1871 | 2724533.1672 | 1275347.2642
3 | 2724572.0085 | 1275366.2148 | 2724560.6398 | 1275359.3907 | 2724557.8884 | 1275358.1762
4 | 2724525.7946 | 1275344.2013 | 2724512.9396 | 1275339.4493
5 | 2724572.0085 | 1275366.2148 | 2724579.5952 | 1275373.7265 | 2724583.333 | 1275381.535 | 2724585.5269 | 1275394.0821 | 2724586.1401 | 1275397.8336
6 | 2724572.0085 | 1275366.2148 | 2724580.4448 | 1275360.9212
7 | 2724510.3372 | 1275338.4873 | 2724512.9396 | 1275339.4493
8 | 2724586.1401 | 1275397.8336 | 2724586.2197 | 1275398.3207
9 | 2724587.0305 | 1275360.1676 | 2724580.4448 | 1275360.9212 | 2724580.4448 | 1275360.9212
10 | 2724510.3372 | 1275338.4873 | 2724515.7422 | 1275325.3895
11 | 2724510.3372 | 1275338.4873 | 2724500.464 | 1275336.3326
12 | 2724586.2197 | 1275398.3207 | 2724589.6095 | 1275419.0612
13 | 2724587.0305 | 1275360.1676 | 2724594.5561 | 1275359.3065 | 2724603.9433 | 1275359.904
14 | 2724388.1513 | 1275487.2226 | 2724390.9186 | 1275484.0735 | 2724396.6621 | 1275479.3546
15 | 2724375.736 | 1275502.6267 | 2724383.6454 | 1275492.3503 | 2724388.1513 | 1275487.2226
16 | 2724427.9041 | 1275458.5957 | 2724416.0242 | 1275465.6631 | 2724400.9355 | 1275475.8435 | 2724396.6621 | 1275479.3546
17 | 2724375.736 | 1275502.6267 | 2724363.0463 | 1275493.9066 | 2724358.884 | 1275491.9504 | 2724351.3317 | 1275490.7404
18 | 2724427.9041 | 1275458.5957 | 2724426.9364 | 1275443.5166 | 2724427.7971 | 1275412.9514
19 | 2724427.9041 | 1275458.5957 | 2724419.1712 | 1275449.0915 | 2724405.777 | 1275441.3021
20 | 2724331.1384 | 1275487.5052 | 2724351.3317 | 1275490.7404
21 | 2724429.089 | 1275394.9211 | 2724428.1965 | 1275398.7676 | 2724427.7971 | 1275412.9514
22 | 2724405.777 | 1275441.3021 | 2724402.0855 | 1275439.1553 | 2724395.0195 | 1275435.9619
23 | 2724431.2241 | 1275385.7191 | 2724429.089 | 1275394.9211
24 | 2724384.6914 | 1275433.1464 | 2724393.1023 | 1275435.0955 | 2724395.0195 | 1275435.9619
25 | 2724357.3431 | 1275427.95 | 2724376.9986 | 1275431.3637 | 2724384.6914 | 1275433.1464
26 | 2724622.6689 | 1275457.3742 | 2724667.2161 | 1275450.4139
27 | 2724596.6693 | 1275461.4365 | 2724622.6689 | 1275457.3742
28 | 2724596.6693 | 1275461.4365 | 2724594.0148 | 1275445.754
29 | 2724592.7718 | 1275438.4103 | 2724594.0148 | 1275445.754
30 | 2724592.7718 | 1275438.4103 | 2724580.6258 | 1275440.1251
31 | 2724592.7718 | 1275438.4103 | 2724591.0646 | 1275427.9646
32 | 2724580.6258 | 1275440.1251 | 2724564.1608 | 1275442.4498
33 | 2724591.0646 | 1275427.9646 | 2724589.6095 | 1275419.0612
34 | 2724745.4394 | 1275361.9182 | 2724748.5693 | 1275361.8399 | 2724763.583 | 1275361.29 | 2724784.2586 | 1275362.0644
35 | 2724745.4394 | 1275361.9182 | 2724737.8846 | 1275362.1074
36 | 2724737.2426 | 1275362.1235 | 2724737.8846 | 1275362.1074
37 | 2724721.411 | 1275362.3936 | 2724726.6598 | 1275362.3885 | 2724737.2426 | 1275362.1235
38 | 2724721.3307 | 1275362.3936 | 2724721.411 | 1275362.3936
39 | 2724721.3307 | 1275362.3936 | 2724698.3292 | 1275362.4159
40 | 2724696.49 | 1275362.4177 | 2724698.3292 | 1275362.4159
41 | 2724696.49 | 1275362.4177 | 2724685.9315 | 1275362.428 | 2724682.5253 | 1275362.3442
42 | 2724663.2709 | 1275361.871 | 2724682.5253 | 1275362.3442
43 | 2724663.2709 | 1275361.871 | 2724648.8994 | 1275362.65
44 | 2724663.2709 | 1275361.871 | 2724667.3845 | 1275349.3875
45 | 2724645.2036 | 1275362.5302 | 2724647.9203 | 1275362.7031 | 2724648.8994 | 1275362.65
46 | 2724670.0189 | 1275322.0066 | 2724669.4867 | 1275334.6321 | 2724667.9877 | 1275347.5571 | 2724667.3845 | 1275349.3875
47 | 2724670.6629 | 1275306.7267 | 2724670.0189 | 1275322.0066
48 | 2724645.2036 | 1275362.5302 | 2724636.8107 | 1275361.996
49 | 2724623.5025 | 1275361.1489 | 2724636.8107 | 1275361.996
50 | 2724393.9259 | 1275271.666 | 2724371.6718 | 1275264.9234
51 | 2724408.3394 | 1275276.0331 | 2724393.9259 | 1275271.666
52 | 2724371.6718 | 1275264.9234 | 2724368.1073 | 1275263.8435
53 | 2724408.3394 | 1275276.0331 | 2724416.1993 | 1275287.3365
54 | 2724394.297 | 1275255.8402 | 2724408.3394 | 1275276.0331
55 | 2724355.2803 | 1275259.9571 | 2724368.1073 | 1275263.8435
56 | 2724416.1993 | 1275287.3365 | 2724428.0479 | 1275304.3761
57 | 2724394.297 | 1275255.8402 | 2724394.8103 | 1275240.1894
58 | 2724355.2803 | 1275259.9571 | 2724325.8596 | 1275251.0432
59 | 2724436.9886 | 1275315.6744 | 2724432.1835 | 1275310.3236 | 2724428.0479 | 1275304.3761
60 | 2724304.5807 | 1275249.2105 | 2724322.6855 | 1275250.0815 | 2724325.8596 | 1275251.0432
61 | 2724436.9886 | 1275315.6744 | 2724442.9723 | 1275320.0492 | 2724449.1613 | 1275322.5376 | 2724456.1431 | 1275324.4149
62 | 2724304.5807 | 1275249.2105 | 2724292.6884 | 1275316.7905
63 | 2724292.6884 | 1275316.7905 | 2724357.4067 | 1275326.3183
64 | 2724482.4002 | 1275331.4753 | 2724474.4548 | 1275329.3388
65 | 2724500.464 | 1275336.3326 | 2724482.4002 | 1275331.4753
66 | 2724464.2701 | 1275326.6002 | 2724474.4548 | 1275329.3388
67 | 2724500.464 | 1275336.3326 | 2724485.2515 | 1275352.6768
68 | 2724456.1431 | 1275324.4149 | 2724464.2701 | 1275326.6002
69 | 2724467.5209 | 1275369.5389 | 2724476.1498 | 1275362.4555 | 2724485.2515 | 1275352.6768
70 | 2724515.7422 | 1275325.3895 | 2724517.2165 | 1275321.8167 | 2724523.3593 | 1275306.0576
71 | 2724462.5905 | 1275374.9703 | 2724466.2169 | 1275370.6093 | 2724467.5209 | 1275369.5389
72 | 2724523.7663 | 1275302.1698 | 2724523.4339 | 1275305.8661 | 2724523.3593 | 1275306.0576
73 | 2724462.5905 | 1275374.9703 | 2724452.5366 | 1275378.5283 | 2724445.9644 | 1275380.9654
74 | 2724462.5905 | 1275374.9703 | 2724465.4617 | 1275380.0245 | 2724467.5825 | 1275399.9659 | 2724481.4895 | 1275401.3498
75 | 2724524.0777 | 1275291.5824 | 2724524.2693 | 1275296.575 | 2724523.7663 | 1275302.1698
76 | 2724524.0777 | 1275291.5824 | 2724523.7541 | 1275283.153
77 | 2724523.2563 | 1275268.81 | 2724523.2846 | 1275270.9188 | 2724523.7541 | 1275283.153
78 | 2724427.0541 | 1275339.3393 | 2724427.1966 | 1275340.9388
79 | 2724428.6952 | 1275357.7622 | 2724427.1966 | 1275340.9388
80 | 2724430.0738 | 1275373.2386 | 2724428.6952 | 1275357.7622
81 | 2724523.2563 | 1275268.81 | 2724523.001 | 1275249.804
82 | 2724431.2241 | 1275385.7191 | 2724438.0075 | 1275383.916 | 2724445.9644 | 1275380.9654
83 | 2724481.4895 | 1275401.3498 | 2724486.9529 | 1275401.8935
84 | 2724430.0738 | 1275373.2386 | 2724431.2241 | 1275385.7191
85 | 2724430.0738 | 1275373.2386 | 2724395.4744 | 1275368.199
86 | 2724381.5307 | 1275366.168 | 2724395.4744 | 1275368.199
87 | 2724381.5307 | 1275366.168 | 2724375.5439 | 1275365.2959
88 | 2724373.4655 | 1275364.9932 | 2724375.5439 | 1275365.2959
89 | 2724604.5859 | 1275359.9449 | 2724603.9433 | 1275359.904
90 | 2724617.3673 | 1275360.7584 | 2724604.5859 | 1275359.9449
91 | 2724617.3673 | 1275360.7584 | 2724623.5025 | 1275361.1489
92 | 2724564.1608 | 1275442.4498 | 2724520.7046 | 1275448.5853
93 | 2724520.7046 | 1275448.5853 | 2724506.7569 | 1275450.5545

## bus_geodata
| x | y | coords
0 | 2724551.0962 | 1275355.1781
1 | 2724533.1672 | 1275347.2642
2 | 2724557.8884 | 1275358.1762
3 | 2724525.7946 | 1275344.2013
4 | 2724572.0085 | 1275366.2148
5 | 2724512.9396 | 1275339.4493
6 | 2724586.1401 | 1275397.8336
7 | 2724580.4448 | 1275360.9212
8 | 2724510.3372 | 1275338.4873
9 | 2724586.2197 | 1275398.3207
10 | 2724587.0305 | 1275360.1676
11 | 2724388.1513 | 1275487.2226
12 | 2724396.6621 | 1275479.3546
13 | 2724375.736 | 1275502.6267
14 | 2724427.9041 | 1275458.5957
15 | 2724351.3317 | 1275490.7404
16 | 2724427.7971 | 1275412.9514
17 | 2724405.777 | 1275441.3021
18 | 2724331.1384 | 1275487.5052
19 | 2724429.089 | 1275394.9211
20 | 2724395.0195 | 1275435.962
21 | 2724357.3431 | 1275427.95
22 | 2724384.6914 | 1275433.1464
23 | 2724622.6689 | 1275457.3742
24 | 2724667.2161 | 1275450.4139
25 | 2724596.6693 | 1275461.4365
26 | 2724594.0148 | 1275445.754
27 | 2724592.7718 | 1275438.4103
28 | 2724580.6258 | 1275440.1251
29 | 2724591.0646 | 1275427.9646
30 | 2724784.2586 | 1275362.0644
31 | 2724745.4394 | 1275361.9182
32 | 2724737.8846 | 1275362.1074
33 | 2724737.2426 | 1275362.1235
34 | 2724721.411 | 1275362.3936
35 | 2724721.3307 | 1275362.3936
36 | 2724698.3292 | 1275362.4159
37 | 2724696.49 | 1275362.4177
38 | 2724682.5253 | 1275362.3442
39 | 2724663.2709 | 1275361.871
40 | 2724648.8994 | 1275362.65
41 | 2724667.3845 | 1275349.3875
42 | 2724670.6629 | 1275306.7267
43 | 2724670.0189 | 1275322.0066
44 | 2724645.2036 | 1275362.5302
45 | 2724636.8107 | 1275361.996
46 | 2724393.9259 | 1275271.666
47 | 2724371.6718 | 1275264.9234
48 | 2724408.3394 | 1275276.0331
49 | 2724368.1073 | 1275263.8435
50 | 2724416.1993 | 1275287.3365
51 | 2724394.297 | 1275255.8402
52 | 2724355.2803 | 1275259.9571
53 | 2724428.0479 | 1275304.3761
54 | 2724394.8103 | 1275240.1894
55 | 2724325.8596 | 1275251.0432
56 | 2724436.9886 | 1275315.6744
57 | 2724304.5807 | 1275249.2105
58 | 2724292.6884 | 1275316.7905
59 | 2724357.4067 | 1275326.3183
60 | 2724482.4002 | 1275331.4753
61 | 2724474.4548 | 1275329.3388
62 | 2724500.464 | 1275336.3326
63 | 2724464.2701 | 1275326.6002
64 | 2724485.2515 | 1275352.6768
65 | 2724456.1431 | 1275324.4149
66 | 2724515.7422 | 1275325.3895
67 | 2724467.5209 | 1275369.5389
68 | 2724523.3593 | 1275306.0576
69 | 2724462.5905 | 1275374.9703
70 | 2724523.7663 | 1275302.1698
71 | 2724524.0777 | 1275291.5824
72 | 2724523.7542 | 1275283.153
73 | 2724427.0541 | 1275339.3393
74 | 2724427.1966 | 1275340.9388
75 | 2724428.6952 | 1275357.7622
76 | 2724523.2563 | 1275268.81
77 | 2724523.001 | 1275249.804
78 | 2724445.9644 | 1275380.9654
79 | 2724481.4895 | 1275401.3498
80 | 2724431.2241 | 1275385.7191
81 | 2724486.9529 | 1275401.8935
82 | 2724430.0738 | 1275373.2386
83 | 2724395.4744 | 1275368.199
84 | 2724381.5307 | 1275366.168
85 | 2724375.5439 | 1275365.2959
86 | 2724603.9433 | 1275359.904
87 | 2724604.5859 | 1275359.9449
88 | 2724617.3673 | 1275360.7584
89 | 2724623.5025 | 1275361.1489
90 | 2724589.6095 | 1275419.0612
91 | 2724564.1608 | 1275442.4498
92 | 2724520.7046 | 1275448.5853
93 | 2724506.7569 | 1275450.5545
94 | 2724373.4655 | 1275364.9932
95 | 2724510.3372 | 1275338.4873

## line_std_types
| c_nf_per_km | r_ohm_per_km | x_ohm_per_km | max_i_ka | type | q_mm2 | alpha | voltage_rating
NAYY 4x50 SE | 210 | 0.642 | 0.083 | 0.142 | cs | 50 | 0.00403 | LV
NAYY 4x120 SE | 264 | 0.225 | 0.08 | 0.242 | cs | 120 | 0.00403 | LV
NAYY 4x150 SE | 261 | 0.208 | 0.08 | 0.27 | cs | 150 | 0.00403 | LV
NA2XS2Y 1x95 RM/25 12/20 kV | 216 | 0.313 | 0.132 | 0.252 | cs | 95 | 0.00403 | MV
NA2XS2Y 1x185 RM/25 12/20 kV | 273 | 0.161 | 0.117 | 0.362 | cs | 185 | 0.00403 | MV
NA2XS2Y 1x240 RM/25 12/20 kV | 304 | 0.122 | 0.112 | 0.421 | cs | 240 | 0.00403 | MV
NA2XS2Y 1x95 RM/25 6/10 kV | 315 | 0.313 | 0.123 | 0.249 | cs | 95 | 0.00403 | MV
NA2XS2Y 1x185 RM/25 6/10 kV | 406 | 0.161 | 0.11 | 0.358 | cs | 185 | 0.00403 | MV
NA2XS2Y 1x240 RM/25 6/10 kV | 456 | 0.122 | 0.105 | 0.416 | cs | 240 | 0.00403 | MV
NA2XS2Y 1x150 RM/25 12/20 kV | 250 | 0.206 | 0.116 | 0.319 | cs | 150 | 0.00403 | MV
NA2XS2Y 1x120 RM/25 12/20 kV | 230 | 0.253 | 0.119 | 0.283 | cs | 120 | 0.00403 | MV
NA2XS2Y 1x70 RM/25 12/20 kV | 190 | 0.443 | 0.132 | 0.22 | cs | 70 | 0.00403 | MV
NA2XS2Y 1x150 RM/25 6/10 kV | 360 | 0.206 | 0.11 | 0.315 | cs | 150 | 0.00403 | MV
NA2XS2Y 1x120 RM/25 6/10 kV | 340 | 0.253 | 0.113 | 0.28 | cs | 120 | 0.00403 | MV
NA2XS2Y 1x70 RM/25 6/10 kV | 280 | 0.443 | 0.123 | 0.217 | cs | 70 | 0.00403 | MV
N2XS(FL)2Y 1x120 RM/35 64/110 kV | 112 | 0.153 | 0.166 | 0.366 | cs | 120 | 0.00393 | HV
N2XS(FL)2Y 1x185 RM/35 64/110 kV | 125 | 0.099 | 0.156 | 0.457 | cs | 185 | 0.00393 | HV
N2XS(FL)2Y 1x240 RM/35 64/110 kV | 135 | 0.075 | 0.149 | 0.526 | cs | 240 | 0.00393 | HV
N2XS(FL)2Y 1x300 RM/35 64/110 kV | 144 | 0.06 | 0.144 | 0.588 | cs | 300 | 0.00393 | HV
15-AL1/3-ST1A 0.4 | 11 | 1.8769 | 0.35 | 0.105 | ol | 16 | 0.00403 | LV
24-AL1/4-ST1A 0.4 | 11.25 | 1.2012 | 0.335 | 0.14 | ol | 24 | 0.00403 | LV
48-AL1/8-ST1A 0.4 | 12.2 | 0.5939 | 0.3 | 0.21 | ol | 48 | 0.00403 | LV
94-AL1/15-ST1A 0.4 | 13.2 | 0.306 | 0.29 | 0.35 | ol | 94 | 0.00403 | LV
34-AL1/6-ST1A 10.0 | 9.7 | 0.8342 | 0.36 | 0.17 | ol | 34 | 0.00403 | MV
48-AL1/8-ST1A 10.0 | 10.1 | 0.5939 | 0.35 | 0.21 | ol | 48 | 0.00403 | MV
70-AL1/11-ST1A 10.0 | 10.4 | 0.4132 | 0.339 | 0.29 | ol | 70 | 0.00403 | MV
94-AL1/15-ST1A 10.0 | 10.75 | 0.306 | 0.33 | 0.35 | ol | 94 | 0.00403 | MV
122-AL1/20-ST1A 10.0 | 11.1 | 0.2376 | 0.323 | 0.41 | ol | 122 | 0.00403 | MV
149-AL1/24-ST1A 10.0 | 11.25 | 0.194 | 0.315 | 0.47 | ol | 149 | 0.00403 | MV
34-AL1/6-ST1A 20.0 | 9.15 | 0.8342 | 0.382 | 0.17 | ol | 34 | 0.00403 | MV
48-AL1/8-ST1A 20.0 | 9.5 | 0.5939 | 0.372 | 0.21 | ol | 48 | 0.00403 | MV
70-AL1/11-ST1A 20.0 | 9.7 | 0.4132 | 0.36 | 0.29 | ol | 70 | 0.00403 | MV
94-AL1/15-ST1A 20.0 | 10 | 0.306 | 0.35 | 0.35 | ol | 94 | 0.00403 | MV
122-AL1/20-ST1A 20.0 | 10.3 | 0.2376 | 0.344 | 0.41 | ol | 122 | 0.00403 | MV
149-AL1/24-ST1A 20.0 | 10.5 | 0.194 | 0.337 | 0.47 | ol | 149 | 0.00403 | MV
184-AL1/30-ST1A 20.0 | 10.75 | 0.1571 | 0.33 | 0.535 | ol | 184 | 0.00403 | MV
243-AL1/39-ST1A 20.0 | 11 | 0.1188 | 0.32 | 0.645 | ol | 243 | 0.00403 | MV
48-AL1/8-ST1A 110.0 | 8 | 0.5939 | 0.46 | 0.21 | ol | 48 | 0.00403 | HV
70-AL1/11-ST1A 110.0 | 8.4 | 0.4132 | 0.45 | 0.29 | ol | 70 | 0.00403 | HV
94-AL1/15-ST1A 110.0 | 8.65 | 0.306 | 0.44 | 0.35 | ol | 94 | 0.00403 | HV
122-AL1/20-ST1A 110.0 | 8.5 | 0.2376 | 0.43 | 0.41 | ol | 122 | 0.00403 | HV
149-AL1/24-ST1A 110.0 | 8.75 | 0.194 | 0.41 | 0.47 | ol | 149 | 0.00403 | HV
184-AL1/30-ST1A 110.0 | 8.8 | 0.1571 | 0.4 | 0.535 | ol | 184 | 0.00403 | HV
243-AL1/39-ST1A 110.0 | 9 | 0.1188 | 0.39 | 0.645 | ol | 243 | 0.00403 | HV
305-AL1/39-ST1A 110.0 | 9.2 | 0.0949 | 0.38 | 0.74 | ol | 305 | 0.00403 | HV
490-AL1/64-ST1A 110.0 | 9.75 | 0.059 | 0.37 | 0.96 | ol | 490 | 0.00403 | HV
679-AL1/86-ST1A 110.0 | 9.95 | 0.042 | 0.36 | 1.15 | ol | 679 | 0.00403 | HV
490-AL1/64-ST1A 220.0 | 10 | 0.059 | 0.285 | 0.96 | ol | 490 | 0.00403 | HV
679-AL1/86-ST1A 220.0 | 11.7 | 0.042 | 0.275 | 1.15 | ol | 679 | 0.00403 | HV
490-AL1/64-ST1A 380.0 | 11 | 0.059 | 0.253 | 0.96 | ol | 490 | 0.00403 | HV
679-AL1/86-ST1A 380.0 | 14.6 | 0.042 | 0.25 | 1.15 | ol | 679 | 0.00403 | HV

## trafo_std_types
| i0_percent | pfe_kw | vkr_percent | sn_mva | vn_lv_kv | vn_hv_kv | vk_percent | shift_degree | vector_group | tap_side | tap_neutral | tap_min | tap_max | tap_step_degree | tap_step_percent | tap_phase_shifter
160 MVA 380/110 kV | 0.06 | 60 | 0.25 | 160 | 110 | 380 | 12.2 | 0 | Yy0 | hv | 0 | -9 | 9 | 0 | 1.5 | FALSE
100 MVA 220/110 kV | 0.06 | 55 | 0.26 | 100 | 110 | 220 | 12 | 0 | Yy0 | hv | 0 | -9 | 9 | 0 | 1.5 | FALSE
63 MVA 110/20 kV | 0.04 | 22 | 0.32 | 63 | 20 | 110 | 18 | 150 | YNd5 | hv | 0 | -9 | 9 | 0 | 1.5 | FALSE
40 MVA 110/20 kV | 0.05 | 18 | 0.34 | 40 | 20 | 110 | 16.2 | 150 | YNd5 | hv | 0 | -9 | 9 | 0 | 1.5 | FALSE
25 MVA 110/20 kV | 0.07 | 14 | 0.41 | 25 | 20 | 110 | 12 | 150 | YNd5 | hv | 0 | -9 | 9 | 0 | 1.5 | FALSE
63 MVA 110/10 kV | 0.04 | 22 | 0.32 | 63 | 10 | 110 | 18 | 150 | YNd5 | hv | 0 | -9 | 9 | 0 | 1.5 | FALSE
40 MVA 110/10 kV | 0.05 | 18 | 0.34 | 40 | 10 | 110 | 16.2 | 150 | YNd5 | hv | 0 | -9 | 9 | 0 | 1.5 | FALSE
25 MVA 110/10 kV | 0.07 | 14 | 0.41 | 25 | 10 | 110 | 12 | 150 | YNd5 | hv | 0 | -9 | 9 | 0 | 1.5 | FALSE
0.25 MVA 20/0.4 kV | 0.32 | 0.8 | 1.44 | 0.25 | 0.4 | 20 | 6 | 150 | Yzn5 | hv | 0 | -2 | 2 | 0 | 2.5 | FALSE
0.4 MVA 20/0.4 kV | 0.3375 | 1.35 | 1.425 | 0.4 | 0.4 | 20 | 6 | 150 | Dyn5 | hv | 0 | -2 | 2 | 0 | 2.5 | FALSE
0.63 MVA 20/0.4 kV | 0.2619 | 1.65 | 1.206 | 0.63 | 0.4 | 20 | 6 | 150 | Dyn5 | hv | 0 | -2 | 2 | 0 | 2.5 | FALSE
0.25 MVA 10/0.4 kV | 0.24 | 0.6 | 1.2 | 0.25 | 0.4 | 10 | 4 | 150 | Dyn5 | hv | 0 | -2 | 2 | 0 | 2.5 | FALSE
0.4 MVA 10/0.4 kV | 0.2375 | 0.95 | 1.325 | 0.4 | 0.4 | 10 | 4 | 150 | Dyn5 | hv | 0 | -2 | 2 | 0 | 2.5 | FALSE
0.63 MVA 10/0.4 kV | 0.1873 | 1.18 | 1.0794 | 0.63 | 0.4 | 10 | 4 | 150 | Dyn5 | hv | 0 | -2 | 2 | 0 | 2.5 | FALSE

## trafo3w_std_types
| sn_hv_mva | sn_mv_mva | sn_lv_mva | vn_hv_kv | vn_mv_kv | vn_lv_kv | vk_hv_percent | vk_mv_percent | vk_lv_percent | vkr_hv_percent | vkr_mv_percent | vkr_lv_percent | pfe_kw | i0_percent | shift_mv_degree | shift_lv_degree | vector_group | tap_side | tap_neutral | tap_min | tap_max | tap_step_percent
63/25/38 MVA 110/20/10 kV | 63 | 25 | 38 | 110 | 20 | 10 | 10.4 | 10.4 | 10.4 | 0.28 | 0.32 | 0.35 | 35 | 0.89 | 0 | 0 | YN0yn0yn0 | hv | 0 | -10 | 10 | 1.2
63/25/38 MVA 110/10/10 kV | 63 | 25 | 38 | 110 | 10 | 10 | 10.4 | 10.4 | 10.4 | 0.28 | 0.32 | 0.35 | 35 | 0.89 | 0 | 0 | YN0yn0yn0 | hv | 0 | -10 | 10 | 1.2

## fuse_std_types
| fuse_type | i_rated_a | t_avg | t_min | t_total | x_avg | x_min | x_total
HV 100A | HV 100A | 100 | 0 | [10.0, 3.64, 0.854, 0.281, 0.1, 0.0531, 0.022, 0.01] | [10.0, 4.267, 1.21, 0.403, 0.1, 0.058, 0.022, 0.01] | 0 | [300.0, 350.0, 450.0, 550.0, 700.0, 850.0, 1200.0, 1752.0] | [600.0, 700.0, 900.0, 1150.0, 1665.0, 2000.0, 3000.0, 4313.0]
HV 10A | HV 10A | 10 | 0 | [10.0, 1675.0, 0.344, 0.156, 0.1, 0.0417, 0.0171, 0.01] | [10.0, 1.3, 0.3, 0.155, 0.1, 0.0555, 0.023, 0.01] | 0 | [30.0, 32.0, 35.0, 37.0, 39.0, 50.0, 70.0, 88.0] | [60.0, 70.0, 80.0, 87.0, 94.0, 110.0, 150.0, 216.0]
HV 125A | HV 125A | 125 | 0 | [10.0, 1.82, 0.344, 0.1, 0.0467, 0.0269, 0.01] | [10.0, 2.478, 0.426, 0.1, 0.0427, 0.0211, 0.01] | 0 | [375.0, 500.0, 700.0, 925.0, 1200.0, 1500.0, 2341.0] | [750.0, 1000.0, 1500.0, 2200.0, 3000.0, 4000.0, 5765.0]
HV 160A | HV 160A | 160 | 0 | [10.0, 4.15, 1.03, 0.198, 0.1, 0.051, 0.0172, 0.01] | [10.0, 2.3, 0.734, 0.274, 0.1, 0.046, 0.0177, 0.01] | 0 | [480.0, 550.0, 700.0, 1000.0, 1260.0, 1600.0, 2500.0, 3227.0] | [960.0, 1300.0, 1700.0, 2200.0, 2996.0, 4000.0, 6000.0, 7946.0]
HV 16A | HV 16A | 16 | 0 | [10.0, 0.352, 0.164, 0.1, 0.0649, 0.0342, 0.01] | [10.0, 2.34, 0.722, 0.181, 0.1, 0.055, 0.0296, 0.01] | 0 | [48.0, 60.0, 65.0, 71.0, 80.0, 100.0, 162.0] | [96.0, 110.0, 125.0, 150.0, 168.0, 200.0, 250.0, 398.0]
HV 200A | HV 200A | 200 | 0 | [10.0, 4.267, 1.21, 0.403, 0.1, 0.058, 0.022, 0.01] | [10.0, 3.73, 1.654, 0.328, 0.1, 0.0531, 0.019, 0.01] | 0 | [600.0, 700.0, 900.0, 1150.0, 1665.0, 2000.0, 3000.0, 4313.0] | [1200.0, 1500.0, 1800.0, 2700.0, 3960.0, 5000.0, 7500.0, 10620.0]
HV 20A | HV 20A | 20 | 0 | [10.0, 1.3, 0.3, 0.155, 0.1, 0.0555, 0.023, 0.01] | [10.0, 1.3, 0.161, 0.1, 0.0611, 0.0399, 0.0141, 0.01] | 0 | [60.0, 70.0, 80.0, 87.0, 94.0, 110.0, 150.0, 216.0] | [120.0, 150.0, 200.0, 223.0, 260.0, 300.0, 450.0, 532.0]
HV 25A | HV 25A | 25 | 0 | [10.0, 2.512, 0.833, 0.299, 0.1, 0.0372, 0.0223, 0.01] | [10.0, 3.125, 0.597, 0.198, 0.1, 0.0378, 0.022, 0.01] | 0 | [75.0, 82.0, 90.0, 100.0, 124.0, 170.0, 200.0, 289.0] | [150.0, 170.0, 210.0, 250.0, 294.0, 400.0, 500.0, 711.0]
HV 31.5A | HV 31.5A | 31.5 | 0 | [10.0, 2.34, 0.722, 0.181, 0.1, 0.055, 0.0296, 0.01] | [10.0, 2.84, 0.368, 0.164, 0.1, 0.0621, 0.0378, 0.0195, 0.01] | 0 | [95.0, 110.0, 125.0, 150.0, 165.0, 200.0, 250.0, 390.0] | [189.0, 220.0, 300.0, 350.0, 393.0, 450.0, 530.0, 700.0, 960.0]
HV 40A | HV 40A | 40 | 0 | [10.0, 1.3, 0.161, 0.1, 0.0611, 0.0399, 0.0141, 0.01] | [10.0, 2.05, 0.369, 0.198, 0.1, 0.051, 0.0298, 0.01] | 0 | [120.0, 150.0, 200.0, 223.0, 260.0, 300.0, 450.0, 532.0] | [240.0, 300.0, 400.0, 450.0, 530.0, 650.0, 800.0, 1311.0]
HV 50A | HV 50A | 50 | 0 | [10.0, 3.215, 0.597, 0.198, 0.1, 0.0378, 0.022, 0.01] | [10.0, 3.64, 0.854, 0.281, 0.1, 0.0531, 0.022, 0.01] | 0 | [150.0, 170.0, 210.0, 250.0, 294.0, 400.0, 500.0, 711.0] | [300.0, 350.0, 450.0, 550.0, 700.0, 850.0, 1200.0, 1752.0]
HV 6.3A | HV 6.3A | 6.3 | 0 | [10.0, 1.39, 0.344, 0.168, 0.1, 0.056, 0.0263, 0.01] | [10.0, 1.711, 0.516, 0.198, 0.1, 0.0634, 0.0303, 0.01] | 0 | [19.0, 19.5, 20.4, 20.8, 22.0, 25.0, 32.0, 48.0] | [38.0, 40.0, 43.0, 48.0, 53.0, 60.0, 75.0, 118.0]
HV 63A | HV 63A | 63 | 0 | [10.0, 2.84, 0.368, 0.164, 0.1, 0.0621, 0.0378, 0.0195, 0.01] | [10.0, 1.82, 0.344, 0.1, 0.0467, 0.0269, 0.01] | 0 | [189.0, 220.0, 300.0, 350.0, 393.0, 450.0, 530.0, 700.0, 961.0] | [378.0, 500.0, 700.0, 934.0, 1200.0, 1500.0, 2366.0]
HV 80A | HV 80A | 80 | 0 | [10.0, 2.05, 0.369, 0.198, 0.1, 0.051, 0.0298, 0.01] | [10.0, 4.15, 1.03, 0.198, 0.1, 0.051, 0.0172, 0.01] | 0 | [240.0, 300.0, 400.0, 450.0, 530.0, 650.0, 800.0, 1311.0] | [480.0, 550.0, 700.0, 1000.0, 1260.0, 1600.0, 2500.0, 3227.0]
Siemens NH-1-100 | Siemens NH-1-100 | 100 | [5400.0, 2000.0, 400.0, 20.0, 1.0, 0.2, 0.012, 0.004] | 0 | 0 | [150.0, 190.0, 250.0, 430.0, 900.0, 1250.0, 2700.0, 3600.0] | 0 | 0
Siemens NH-1-125 | Siemens NH-1-125 | 125 | [4800.0, 120.0, 7.0, 0.1, 0.004] | 0 | 0 | [180.0, 400.0, 740.0, 2000.0, 4250.0] | 0 | 0
Siemens NH-1-16 | Siemens NH-1-16 | 16 | [4000.0, 400.0, 2.0, 0.1, 0.04, 0.01] | 0 | 0 | [26.0, 35.0, 75.0, 150.0, 200.0, 300.0] | 0 | 0
Siemens NH-1-160 | Siemens NH-1-160 | 160 | [4800.0, 120.0, 7.0, 0.1, 0.004] | 0 | 0 | [210.0, 500.0, 900.0, 2300.0, 5000.0] | 0 | 0
Siemens NH-1-25 | Siemens NH-1-25 | 25 | [4000.0, 1000.0, 10.0, 0.2, 0.02, 0.01] | 0 | 0 | [40.0, 50.0, 100.0, 210.0, 400.0, 500.0] | 0 | 0
Siemens NH-1-50 | Siemens NH-1-50 | 50 | [4000.0, 40.0, 4.0, 1.0, 0.02, 0.01] | 0 | 0 | [86.0, 200.0, 300.0, 400.0, 1000.0, 1280.0] | 0 | 0
Siemens NH-1-63 | Siemens NH-1-63 | 63 | [4000.0, 100.0, 10.0, 2.0, 0.04, 0.01] | 0 | 0 | [100.0, 200.0, 300.0, 400.0, 1000.0, 1500.0] | 0 | 0
Siemens NH-1-80 | Siemens NH-1-80 | 80 | [4800.0, 120.0, 7.0, 0.1, 0.01] | 0 | 0 | [150.58, 250.0, 450.0, 1150.0, 2470.0] | 0 | 0
Siemens NH-2-1000 | Siemens NH-2-1000 | 1000 | [4800.0, 120.0, 7.0, 0.1, 0.004] | 0 | 0 | [1900.0, 3500.0, 8400.0, 24000.0, 52000.0] | 0 | 0
Siemens NH-2-200 | Siemens NH-2-200 | 200 | [4800.0, 120.0, 7.0, 0.1, 0.004] | 0 | 0 | [280.0, 650.0, 1200.0, 3000.0, 7000.0] | 0 | 0
Siemens NH-2-224 | Siemens NH-2-224 | 224 | [4800.0, 120.0, 7.0, 0.2, 0.04, 0.004] | 0 | 0 | [400.0, 750.0, 1453.0, 3025.0, 4315.0, 7600.0] | 0 | 0
Siemens NH-2-250 | Siemens NH-2-250 | 250 | [4800.0, 120.0, 7.0, 0.1, 0.004] | 0 | 0 | [450.0, 800.0, 1650.0, 4000.0, 8500.0] | 0 | 0
Siemens NH-2-315 | Siemens NH-2-315 | 315 | [4800.0, 120.0, 7.0, 0.1, 0.004] | 0 | 0 | [550.0, 920.0, 1900.0, 5000.0, 11000.0] | 0 | 0
Siemens NH-2-355 | Siemens NH-2-355 | 355 | [4800.0, 120.0, 6.0, 0.1, 0.004] | 0 | 0 | [650.0, 1116.27, 2350.0, 5840.0, 12790.0] | 0 | 0
Siemens NH-2-400 | Siemens NH-2-400 | 400 | [4800.0, 120.0, 7.0, 0.1, 0.004] | 0 | 0 | [720.0, 1350.0, 2800.0, 6500.0, 15000.0] | 0 | 0
Siemens NH-2-425 | Siemens NH-2-425 | 425 | [4800.0, 120.0, 7.0, 0.1, 0.004] | 0 | 0 | [850.0, 1500.0, 3050.0, 7500.0, 16500.0] | 0 | 0
Siemens NH-2-630 | Siemens NH-2-630 | 630 | [4800.0, 120.0, 7.0, 0.1, 0.004] | 0 | 0 | [1200.0, 2000.0, 4800.0, 12000.0, 26000.0] | 0 | 0

## dtypes
| element | column | dtype
0 | bus | name | object
1 | bus | vn_kv | float64
2 | bus | type | object
3 | bus | zone | object
4 | bus | in_service | bool
5 | load | name | object
6 | load | bus | uint32
7 | load | p_mw | float64
8 | load | q_mvar | float64
9 | load | const_z_percent | float64
10 | load | const_i_percent | float64
11 | load | sn_mva | float64
12 | load | scaling | float64
13 | load | in_service | bool
14 | load | type | object
15 | ext_grid | name | object
16 | ext_grid | bus | uint32
17 | ext_grid | vm_pu | float64
18 | ext_grid | va_degree | float64
19 | ext_grid | slack_weight | float64
20 | ext_grid | in_service | bool
21 | line | name | object
22 | line | std_type | object
23 | line | from_bus | uint32
24 | line | to_bus | uint32
25 | line | length_km | float64
26 | line | r_ohm_per_km | float64
27 | line | x_ohm_per_km | float64
28 | line | c_nf_per_km | float64
29 | line | g_us_per_km | float64
30 | line | max_i_ka | float64
31 | line | df | float64
32 | line | parallel | uint32
33 | line | type | object
34 | line | in_service | bool
35 | trafo | name | object
36 | trafo | std_type | object
37 | trafo | hv_bus | uint32
38 | trafo | lv_bus | uint32
39 | trafo | sn_mva | float64
40 | trafo | vn_hv_kv | float64
41 | trafo | vn_lv_kv | float64
42 | trafo | vk_percent | float64
43 | trafo | vkr_percent | float64
44 | trafo | pfe_kw | float64
45 | trafo | i0_percent | float64
46 | trafo | shift_degree | float64
47 | trafo | tap_side | object
48 | trafo | tap_neutral | int32
49 | trafo | tap_min | int32
50 | trafo | tap_max | int32
51 | trafo | tap_step_percent | float64
52 | trafo | tap_step_degree | float64
53 | trafo | tap_pos | int32
54 | trafo | tap_phase_shifter | bool
55 | trafo | parallel | uint32
56 | trafo | df | float64
57 | trafo | in_service | bool
58 | line_geodata | coords | object
59 | bus_geodata | x | float64
60 | bus_geodata | y | float64
61 | bus_geodata | coords | object

## parameters
| version | format_version | converged | OPF_converged | name | f_hz | sn_mva
0 | 2.14.6 | 2.14.0 | FALSE | FALSE |  | 50 | 1