## bus
| name | vn_kv | type | zone | in_service
0 | bus_LV_4701-7_0_2_node_0 | 0.4 | n |  | TRUE
1 | bus_LV_4701-7_0_2_node_1 | 0.4 | n |  | TRUE
2 | bus_LV_4701-7_0_2_node_2 | 0.4 | n |  | TRUE
3 | bus_LV_4701-7_0_2_node_3 | 0.4 | n |  | TRUE
4 | bus_LV_4701-7_0_2_node_5 | 0.4 | n |  | TRUE
5 | bus_LV_4701-7_0_2_node_6 | 0.4 | n |  | TRUE
6 | bus_LV_4701-7_0_2_node_7 | 0.4 | n |  | TRUE
7 | bus_LV_4701-7_0_2_node_8 | 0.4 | n |  | TRUE
8 | bus_LV_4701-7_0_2_node_4 | 0.4 | n |  | TRUE
9 | bus_LV_4701-7_0_2_node_9 | 0.4 | n |  | TRUE
10 | bus_LV_4701-7_0_2_node_10 | 0.4 | n |  | TRUE
11 | bus_LV_4701-7_0_2_node_11 | 0.4 | n |  | TRUE
12 | bus_LV_4701-7_0_2_node_12 | 0.4 | n |  | TRUE
13 | bus_LV_4701-7_0_2_node_85 | 0.4 | n |  | TRUE
14 | bus_LV_4701-7_0_2_node_86 | 0.4 | n |  | TRUE
15 | bus_LV_4701-7_0_2_node_82 | 0.4 | n |  | TRUE
16 | bus_LV_4701-7_0_2_node_91 | 0.4 | n |  | TRUE
17 | bus_LV_4701-7_0_2_node_93 | 0.4 | n |  | TRUE
18 | bus_LV_4701-7_0_2_node_16 | 0.4 | n |  | TRUE
19 | bus_LV_4701-7_0_2_node_13 | 0.4 | n |  | TRUE
20 | bus_LV_4701-7_0_2_node_95 | 0.4 | n |  | TRUE
21 | bus_LV_4701-7_0_2_node_83 | 0.4 | n |  | TRUE
22 | bus_LV_4701-7_0_2_node_30 | 0.4 | n |  | TRUE
23 | bus_LV_4701-7_0_2_node_89 | 0.4 | n |  | TRUE
24 | bus_LV_4701-7_0_2_node_94 | 0.4 | n |  | TRUE
25 | bus_LV_4701-7_0_2_node_76 | 0.4 | n |  | TRUE
26 | bus_LV_4701-7_0_2_node_67 | 0.4 | n |  | TRUE
27 | bus_LV_4701-7_0_2_node_14 | 0.4 | n |  | TRUE
28 | bus_LV_4701-7_0_2_node_15 | 0.4 | n |  | TRUE
29 | bus_LV_4701-7_0_2_node_17 | 0.4 | n |  | TRUE
30 | bus_LV_4701-7_0_2_node_18 | 0.4 | n |  | TRUE
31 | bus_LV_4701-7_0_2_node_79 | 0.4 | n |  | TRUE
32 | bus_LV_4701-7_0_2_node_68 | 0.4 | n |  | TRUE
33 | bus_LV_4701-7_0_2_node_77 | 0.4 | n |  | TRUE
34 | bus_LV_4701-7_0_2_node_49 | 0.4 | n |  | TRUE
35 | bus_LV_4701-7_0_2_node_50 | 0.4 | n |  | TRUE
36 | bus_LV_4701-7_0_2_node_26 | 0.4 | n |  | TRUE
37 | bus_LV_4701-7_0_2_node_73 | 0.4 | n |  | TRUE
38 | bus_LV_4701-7_0_2_node_78 | 0.4 | n |  | TRUE
39 | bus_LV_4701-7_0_2_node_27 | 0.4 | n |  | TRUE
40 | bus_LV_4701-7_0_2_node_70 | 0.4 | n |  | TRUE
41 | bus_LV_4701-7_0_2_node_71 | 0.4 | n |  | TRUE
42 | bus_LV_4701-7_0_2_node_69 | 0.4 | n |  | TRUE
43 | bus_LV_4701-7_0_2_node_74 | 0.4 | n |  | TRUE
44 | bus_LV_4701-7_0_2_node_75 | 0.4 | n |  | TRUE
45 | bus_LV_4701-7_0_2_node_36 | 0.4 | n |  | TRUE
46 | bus_LV_4701-7_0_2_node_42 | 0.4 | n |  | TRUE
47 | bus_LV_4701-7_0_2_node_34 | 0.4 | n |  | TRUE
48 | bus_LV_4701-7_0_2_node_72 | 0.4 | n |  | TRUE
49 | bus_LV_4701-7_0_2_node_37 | 0.4 | n |  | TRUE
50 | bus_LV_4701-7_0_2_node_59 | 0.4 | n |  | TRUE
51 | bus_LV_4701-7_0_2_node_35 | 0.4 | n |  | TRUE
52 | bus_LV_4701-7_0_2_node_33 | 0.4 | n |  | TRUE
53 | bus_LV_4701-7_0_2_node_54 | 0.4 | n |  | TRUE
54 | bus_LV_4701-7_0_2_node_52 | 0.4 | n |  | TRUE
55 | bus_LV_4701-7_0_2_node_96 | 0.4 | n |  | TRUE
56 | bus_LV_4701-7_0_2_node_108 | 0.4 | n |  | TRUE
57 | bus_LV_4701-7_0_2_node_90 | 0.4 | n |  | TRUE
58 | bus_LV_4701-7_0_2_node_88 | 0.4 | n |  | TRUE
59 | bus_LV_4701-7_0_2_node_38 | 0.4 | n |  | TRUE
60 | bus_LV_4701-7_0_2_node_41 | 0.4 | n |  | TRUE
61 | bus_LV_4701-7_0_2_node_58 | 0.4 | n |  | TRUE
62 | bus_LV_4701-7_0_2_node_63 | 0.4 | n |  | TRUE
63 | bus_LV_4701-7_0_2_node_61 | 0.4 | n |  | TRUE
64 | bus_LV_4701-7_0_2_node_43 | 0.4 | n |  | TRUE
65 | bus_LV_4701-7_0_2_node_44 | 0.4 | n |  | TRUE
66 | bus_LV_4701-7_0_2_node_45 | 0.4 | n |  | TRUE
67 | bus_LV_4701-7_0_2_node_46 | 0.4 | n |  | TRUE
68 | bus_LV_4701-7_0_2_node_47 | 0.4 | n |  | TRUE
69 | bus_LV_4701-7_0_2_node_48 | 0.4 | n |  | TRUE
70 | bus_LV_4701-7_0_2_node_51 | 0.4 | n |  | TRUE
71 | bus_LV_4701-7_0_2_node_53 | 0.4 | n |  | TRUE
72 | bus_LV_4701-7_0_2_node_55 | 0.4 | n |  | TRUE
73 | bus_LV_4701-7_0_2_node_65 | 0.4 | n |  | TRUE
74 | bus_LV_4701-7_0_2_node_56 | 0.4 | n |  | TRUE
75 | bus_LV_4701-7_0_2_node_64 | 0.4 | n |  | TRUE
76 | bus_LV_4701-7_0_2_node_57 | 0.4 | n |  | TRUE
77 | bus_LV_4701-7_0_2_node_60 | 0.4 | n |  | TRUE
78 | bus_LV_4701-7_0_2_node_62 | 0.4 | n |  | TRUE
79 | bus_LV_4701-7_0_2_node_80 | 0.4 | n |  | TRUE
80 | bus_LV_4701-7_0_2_node_81 | 0.4 | n |  | TRUE
81 | bus_LV_4701-7_0_2_node_87 | 0.4 | n |  | TRUE
82 | bus_LV_4701-7_0_2_node_84 | 0.4 | n |  | TRUE
83 | bus_LV_4701-7_0_2_node_92 | 0.4 | n |  | TRUE
84 | bus_MV_0_node_49 | 20 | n |  | TRUE

## load
| name | bus | p_mw | q_mvar | const_z_percent | const_i_percent | sn_mva | scaling | in_service | type
0 | LV_4701-7_0_2_load_0 | 0 | 0.00046389 | 0.00011626 | 0 | 0 |  | 1 | TRUE | wye
1 | LV_4701-7_0_2_load_1 | 1 | 0.00042381 | 0.00010622 | 0 | 0 |  | 1 | TRUE | wye
2 | LV_4701-7_0_2_load_6 | 5 | 0.00072872 | 0.00018263 | 0 | 0 |  | 1 | TRUE | wye
3 | LV_4701-7_0_2_load_7 | 6 | 0.00021422 | 5.3688e-05 | 0 | 0 |  | 1 | TRUE | wye
4 | LV_4701-7_0_2_load_8 | 7 | 0.00017158 | 4.3002e-05 | 0 | 0 |  | 1 | TRUE | wye
5 | LV_4701-7_0_2_load_10 | 10 | 0.00012198 | 3.057e-05 | 0 | 0 |  | 1 | TRUE | wye
6 | LV_4701-7_0_2_load_11 | 11 | 0.00021369 | 5.3555e-05 | 0 | 0 |  | 1 | TRUE | wye
7 | LV_4701-7_0_2_load_12 | 12 | 0.00088917 | 0.00022285 | 0 | 0 |  | 1 | TRUE | wye
8 | LV_4701-7_0_2_load_85 | 13 | 0.00032123 | 8.0509e-05 | 0 | 0 |  | 1 | TRUE | wye
9 | LV_4701-7_0_2_load_86 | 14 | 0.00066461 | 0.00016657 | 0 | 0 |  | 1 | TRUE | wye
10 | LV_4701-7_0_2_load_82 | 15 | 0.00060037 | 0.00015047 | 0 | 0 |  | 1 | TRUE | wye
11 | LV_4701-7_0_2_load_91 | 16 | 0.00084176 | 0.00021097 | 0 | 0 |  | 1 | TRUE | wye
12 | LV_4701-7_0_2_load_93 | 17 | 0.00020245 | 5.074e-05 | 0 | 0 |  | 1 | TRUE | wye
13 | LV_4701-7_0_2_load_83 | 21 | 0.0010387 | 0.00026032 | 0 | 0 |  | 1 | TRUE | wye
14 | LV_4701-7_0_2_load_94 | 24 | 0.00012513 | 3.1361e-05 | 0 | 0 |  | 1 | TRUE | wye
15 | LV_4701-7_0_2_load_76 | 25 | 0.00033726 | 8.4526e-05 | 0 | 0 |  | 1 | TRUE | wye
16 | LV_4701-7_0_2_load_67 | 26 | 0.0013975 | 0.00035024 | 0 | 0 |  | 1 | TRUE | wye
17 | LV_4701-7_0_2_load_14 | 27 | 0.00060597 | 0.00015187 | 0 | 0 |  | 1 | TRUE | wye
18 | LV_4701-7_0_2_load_15 | 28 | 0.0021759 | 0.00054533 | 0 | 0 |  | 1 | TRUE | wye
19 | LV_4701-7_0_2_load_17 | 29 | 0.00072017 | 0.00018049 | 0 | 0 |  | 1 | TRUE | wye
20 | LV_4701-7_0_2_load_18 | 30 | 0.0014507 | 0.00036359 | 0 | 0 |  | 1 | TRUE | wye
21 | LV_4701-7_0_2_load_79 | 31 | 0.00098337 | 0.00024646 | 0 | 0 |  | 1 | TRUE | wye
22 | LV_4701-7_0_2_load_68 | 32 | 0.00071121 | 0.00017825 | 0 | 0 |  | 1 | TRUE | wye
23 | LV_4701-7_0_2_load_77 | 33 | 0.00049897 | 0.00012505 | 0 | 0 |  | 1 | TRUE | wye
24 | LV_4701-7_0_2_load_49 | 34 | 0.00018178 | 4.5559e-05 | 0 | 0 |  | 1 | TRUE | wye
25 | LV_4701-7_0_2_load_50 | 35 | 0.0014931 | 0.00037421 | 0 | 0 |  | 1 | TRUE | wye
26 | LV_4701-7_0_2_load_73 | 37 | 0.00046598 | 0.00011678 | 0 | 0 |  | 1 | TRUE | wye
27 | LV_4701-7_0_2_load_78 | 38 | 0.00012388 | 3.1048e-05 | 0 | 0 |  | 1 | TRUE | wye
28 | LV_4701-7_0_2_load_70 | 40 | 0.00063699 | 0.00015964 | 0 | 0 |  | 1 | TRUE | wye
29 | LV_4701-7_0_2_load_71 | 41 | 0.00032692 | 8.1933e-05 | 0 | 0 |  | 1 | TRUE | wye
30 | LV_4701-7_0_2_load_69 | 42 | 0.00013388 | 3.3552e-05 | 0 | 0 |  | 1 | TRUE | wye
31 | LV_4701-7_0_2_load_74 | 43 | 0.00091844 | 0.00023018 | 0 | 0 |  | 1 | TRUE | wye
32 | LV_4701-7_0_2_load_75 | 44 | 0.00040095 | 0.00010049 | 0 | 0 |  | 1 | TRUE | wye
33 | LV_4701-7_0_2_load_42 | 46 | 0.00072471 | 0.00018163 | 0 | 0 |  | 1 | TRUE | wye
34 | LV_4701-7_0_2_load_72 | 48 | 0.0003869 | 9.6965e-05 | 0 | 0 |  | 1 | TRUE | wye
35 | LV_4701-7_0_2_load_59 | 50 | 0.00062353 | 0.00015627 | 0 | 0 |  | 1 | TRUE | wye
36 | LV_4701-7_0_2_load_33 | 52 | 0.00030307 | 7.5957e-05 | 0 | 0 |  | 1 | TRUE | wye
37 | LV_4701-7_0_2_load_54 | 53 | 0.00067146 | 0.00016828 | 0 | 0 |  | 1 | TRUE | wye
38 | LV_4701-7_0_2_load_52 | 54 | 0.0002678 | 6.7117e-05 | 0 | 0 |  | 1 | TRUE | wye
39 | LV_4701-7_0_2_load_108 | 56 | 0.00046986 | 0.00011776 | 0 | 0 |  | 1 | TRUE | wye
40 | LV_4701-7_0_2_load_90 | 57 | 0.0012042 | 0.0003018 | 0 | 0 |  | 1 | TRUE | wye
41 | LV_4701-7_0_2_load_88 | 58 | 0.00064619 | 0.00016195 | 0 | 0 |  | 1 | TRUE | wye
42 | LV_4701-7_0_2_load_38 | 59 | 0.00081715 | 0.0002048 | 0 | 0 |  | 1 | TRUE | wye
43 | LV_4701-7_0_2_load_41 | 60 | 0.0011304 | 0.00028331 | 0 | 0 |  | 1 | TRUE | wye
44 | LV_4701-7_0_2_load_58 | 61 | 0.00066688 | 0.00016714 | 0 | 0 |  | 1 | TRUE | wye
45 | LV_4701-7_0_2_load_63 | 62 | 0.0048001 | 0.001203 | 0 | 0 |  | 1 | TRUE | wye
46 | LV_4701-7_0_2_load_61 | 63 | 0.0018862 | 0.00047272 | 0 | 0 |  | 1 | TRUE | wye
47 | LV_4701-7_0_2_load_43 | 64 | 8.4346e-05 | 2.1139e-05 | 0 | 0 |  | 1 | TRUE | wye
48 | LV_4701-7_0_2_load_44 | 65 | 0.0013812 | 0.00034616 | 0 | 0 |  | 1 | TRUE | wye
49 | LV_4701-7_0_2_load_48 | 69 | 0.0016628 | 0.00041673 | 0 | 0 |  | 1 | TRUE | wye
50 | LV_4701-7_0_2_load_51 | 70 | 0.00018345 | 4.5976e-05 | 0 | 0 |  | 1 | TRUE | wye
51 | LV_4701-7_0_2_load_53 | 71 | 0.0006714 | 0.00016827 | 0 | 0 |  | 1 | TRUE | wye
52 | LV_4701-7_0_2_load_55 | 72 | 0.0011235 | 0.00028158 | 0 | 0 |  | 1 | TRUE | wye
53 | LV_4701-7_0_2_load_65 | 73 | 0.0015822 | 0.00039653 | 0 | 0 |  | 1 | TRUE | wye
54 | LV_4701-7_0_2_load_56 | 74 | 0.00023546 | 5.9013e-05 | 0 | 0 |  | 1 | TRUE | wye
55 | LV_4701-7_0_2_load_64 | 75 | 0.00033951 | 8.5088e-05 | 0 | 0 |  | 1 | TRUE | wye
56 | LV_4701-7_0_2_load_57 | 76 | 0.00034066 | 8.5377e-05 | 0 | 0 |  | 1 | TRUE | wye
57 | LV_4701-7_0_2_load_60 | 77 | 0.00011075 | 2.7757e-05 | 0 | 0 |  | 1 | TRUE | wye
58 | LV_4701-7_0_2_load_62 | 78 | 0.0014791 | 0.00037071 | 0 | 0 |  | 1 | TRUE | wye
59 | LV_4701-7_0_2_load_80 | 79 | 0.00062132 | 0.00015572 | 0 | 0 |  | 1 | TRUE | wye
60 | LV_4701-7_0_2_load_81 | 80 | 0.00017507 | 4.3877e-05 | 0 | 0 |  | 1 | TRUE | wye
61 | LV_4701-7_0_2_load_87 | 81 | 0.00083641 | 0.00020962 | 0 | 0 |  | 1 | TRUE | wye
62 | LV_4701-7_0_2_load_84 | 82 | 0.00032386 | 8.1166e-05 | 0 | 0 |  | 1 | TRUE | wye
63 | LV_4701-7_0_2_load_92 | 83 | 0.0014837 | 0.00037185 | 0 | 0 |  | 1 | TRUE | wye

## ext_grid
| name | bus | vm_pu | va_degree | slack_weight | in_service
0 |  | 34 | 1 | 0 | 1 | TRUE

## line
| name | std_type | from_bus | to_bus | length_km | r_ohm_per_km | x_ohm_per_km | c_nf_per_km | g_us_per_km | max_i_ka | df | parallel | type | in_service
0 | LV_4701-7_0_2_line_0 | NAYY 4x150 SE | 0 | 1 | 0.0024695 | 0.208 | 0.08 | 261 | 0 | 0.27 | 1 | 1 | cs | TRUE
1 | LV_4701-7_0_2_line_1 | NAYY 4x150 SE | 0 | 2 | 0.026476 | 0.208 | 0.08 | 261 | 0 | 0.27 | 1 | 1 | cs | TRUE
2 | LV_4701-7_0_2_line_2 | NAYY 4x150 SE | 1 | 3 | 0.013435 | 0.208 | 0.08 | 261 | 0 | 0.27 | 1 | 1 | cs | TRUE
3 | LV_4701-7_0_2_line_3 | NAYY 4x150 SE | 2 | 4 | 0.062161 | 0.208 | 0.08 | 261 | 0 | 0.27 | 1 | 1 | cs | TRUE
4 | LV_4701-7_0_2_line_4 | NAYY 4x150 SE | 3 | 5 | 0.016225 | 0.208 | 0.08 | 261 | 0 | 0.27 | 1 | 1 | cs | TRUE
5 | LV_4701-7_0_2_line_5 | NAYY 4x150 SE | 3 | 6 | 0.021128 | 0.208 | 0.08 | 261 | 0 | 0.27 | 1 | 1 | cs | TRUE
6 | LV_4701-7_0_2_line_6 | NAYY 4x150 SE | 3 | 7 | 0.028884 | 0.208 | 0.08 | 261 | 0 | 0.27 | 1 | 1 | cs | TRUE
7 | LV_4701-7_0_2_line_7 | NAYY 4x150 SE | 4 | 11 | 0.0089955 | 0.208 | 0.08 | 261 | 0 | 0.27 | 1 | 1 | cs | TRUE
8 | LV_4701-7_0_2_line_8 | NAYY 4x150 SE | 4 | 12 | 0.022758 | 0.208 | 0.08 | 261 | 0 | 0.27 | 1 | 1 | cs | TRUE
9 | LV_4701-7_0_2_line_9 | NAYY 4x150 SE | 5 | 13 | 0.025137 | 0.208 | 0.08 | 261 | 0 | 0.27 | 1 | 1 | cs | TRUE
10 | LV_4701-7_0_2_line_10 | NAYY 4x150 SE | 6 | 14 | 0.076072 | 0.208 | 0.08 | 261 | 0 | 0.27 | 1 | 1 | cs | TRUE
11 | LV_4701-7_0_2_line_11 | NAYY 4x150 SE | 7 | 15 | 0.0049051 | 0.208 | 0.08 | 261 | 0 | 0.27 | 1 | 1 | cs | TRUE
12 | LV_4701-7_0_2_line_12 | NAYY 4x150 SE | 8 | 9 | 0.031502 | 0.208 | 0.08 | 261 | 0 | 0.27 | 1 | 1 | cs | TRUE
13 | LV_4701-7_0_2_line_13 | NAYY 4x150 SE | 8 | 10 | 0.021014 | 0.208 | 0.08 | 261 | 0 | 0.27 | 1 | 1 | cs | TRUE
14 | LV_4701-7_0_2_line_14 | NAYY 4x150 SE | 9 | 13 | 0.043023 | 0.208 | 0.08 | 261 | 0 | 0.27 | 1 | 1 | cs | TRUE
15 | LV_4701-7_0_2_line_15 | NAYY 4x150 SE | 9 | 16 | 0.023735 | 0.208 | 0.08 | 261 | 0 | 0.27 | 1 | 1 | cs | TRUE
16 | LV_4701-7_0_2_line_16 | NAYY 4x150 SE | 10 | 17 | 0.012329 | 0.208 | 0.08 | 261 | 0 | 0.27 | 1 | 1 | cs | TRUE
17 | LV_4701-7_0_2_line_17 | NAYY 4x150 SE | 11 | 18 | 0.011076 | 0.208 | 0.08 | 261 | 0 | 0.27 | 1 | 1 | cs | TRUE
18 | LV_4701-7_0_2_line_18 | NAYY 4x150 SE | 12 | 19 | 0.016404 | 0.208 | 0.08 | 261 | 0 | 0.27 | 1 | 1 | cs | TRUE
19 | LV_4701-7_0_2_line_19 | NAYY 4x150 SE | 14 | 20 | 0.093709 | 0.208 | 0.08 | 261 | 0 | 0.27 | 1 | 1 | cs | TRUE
20 | LV_4701-7_0_2_line_20 | NAYY 4x150 SE | 15 | 21 | 0.0039215 | 0.208 | 0.08 | 261 | 0 | 0.27 | 1 | 1 | cs | TRUE
21 | LV_4701-7_0_2_line_21 | NAYY 4x150 SE | 16 | 22 | 0.016943 | 0.208 | 0.08 | 261 | 0 | 0.27 | 1 | 1 | cs | TRUE
22 | LV_4701-7_0_2_line_22 | NAYY 4x150 SE | 17 | 24 | 0.0039935 | 0.208 | 0.08 | 261 | 0 | 0.27 | 1 | 1 | cs | TRUE
23 | LV_4701-7_0_2_line_23 | NAYY 4x150 SE | 18 | 25 | 0.012613 | 0.208 | 0.08 | 261 | 0 | 0.27 | 1 | 1 | cs | TRUE
24 | LV_4701-7_0_2_line_24 | NAYY 4x150 SE | 18 | 26 | 0.0059657 | 0.208 | 0.08 | 261 | 0 | 0.27 | 1 | 1 | cs | TRUE
25 | LV_4701-7_0_2_line_25 | NAYY 4x150 SE | 19 | 27 | 0.027065 | 0.208 | 0.08 | 261 | 0 | 0.27 | 1 | 1 | cs | TRUE
26 | LV_4701-7_0_2_line_26 | NAYY 4x150 SE | 19 | 28 | 0.01934 | 0.208 | 0.08 | 261 | 0 | 0.27 | 1 | 1 | cs | TRUE
27 | LV_4701-7_0_2_line_27 | NAYY 4x150 SE | 20 | 55 | 0.38352 | 0.208 | 0.08 | 261 | 0 | 0.27 | 1 | 1 | cs | TRUE
28 | LV_4701-7_0_2_line_28 | NAYY 4x150 SE | 21 | 82 | 0.011758 | 0.208 | 0.08 | 261 | 0 | 0.27 | 1 | 1 | cs | TRUE
29 | LV_4701-7_0_2_line_29 | NAYY 4x150 SE | 22 | 23 | 0.022412 | 0.208 | 0.08 | 261 | 0 | 0.27 | 1 | 1 | cs | TRUE
30 | LV_4701-7_0_2_line_30 | NAYY 4x150 SE | 23 | 57 | 0.019658 | 0.208 | 0.08 | 261 | 0 | 0.27 | 1 | 1 | cs | TRUE
31 | LV_4701-7_0_2_line_31 | NAYY 4x150 SE | 23 | 58 | 0.0029637 | 0.208 | 0.08 | 261 | 0 | 0.27 | 1 | 1 | cs | TRUE
32 | LV_4701-7_0_2_line_32 | NAYY 4x150 SE | 25 | 33 | 0.023196 | 0.208 | 0.08 | 261 | 0 | 0.27 | 1 | 1 | cs | TRUE
33 | LV_4701-7_0_2_line_33 | NAYY 4x150 SE | 26 | 34 | 0.016053 | 0.208 | 0.08 | 261 | 0 | 0.27 | 1 | 1 | cs | TRUE
34 | LV_4701-7_0_2_line_34 | NAYY 4x150 SE | 27 | 29 | 0.0043977 | 0.208 | 0.08 | 261 | 0 | 0.27 | 1 | 1 | cs | TRUE
35 | LV_4701-7_0_2_line_35 | NAYY 4x150 SE | 28 | 30 | 0.0011237 | 0.208 | 0.08 | 261 | 0 | 0.27 | 1 | 1 | cs | TRUE
36 | LV_4701-7_0_2_line_36 | NAYY 4x150 SE | 29 | 31 | 0.0033972 | 0.208 | 0.08 | 261 | 0 | 0.27 | 1 | 1 | cs | TRUE
37 | LV_4701-7_0_2_line_37 | NAYY 4x150 SE | 30 | 32 | 0.00876 | 0.208 | 0.08 | 261 | 0 | 0.27 | 1 | 1 | cs | TRUE
38 | LV_4701-7_0_2_line_38 | NAYY 4x150 SE | 32 | 35 | 0.015605 | 0.208 | 0.08 | 261 | 0 | 0.27 | 1 | 1 | cs | TRUE
39 | LV_4701-7_0_2_line_39 | NAYY 4x150 SE | 33 | 38 | 0.0021223 | 0.208 | 0.08 | 261 | 0 | 0.27 | 1 | 1 | cs | TRUE
40 | LV_4701-7_0_2_line_40 | NAYY 4x150 SE | 34 | 67 | 0.012788 | 0.208 | 0.08 | 261 | 0 | 0.27 | 1 | 1 | cs | TRUE
41 | LV_4701-7_0_2_line_41 | NAYY 4x150 SE | 36 | 37 | 0.0070815 | 0.208 | 0.08 | 261 | 0 | 0.27 | 1 | 1 | cs | TRUE
42 | LV_4701-7_0_2_line_42 | NAYY 4x150 SE | 36 | 38 | 0.01216 | 0.208 | 0.08 | 261 | 0 | 0.27 | 1 | 1 | cs | TRUE
43 | LV_4701-7_0_2_line_43 | NAYY 4x150 SE | 37 | 41 | 0.015884 | 0.208 | 0.08 | 261 | 0 | 0.27 | 1 | 1 | cs | TRUE
44 | LV_4701-7_0_2_line_44 | NAYY 4x150 SE | 39 | 40 | 0.031769 | 0.208 | 0.08 | 261 | 0 | 0.27 | 1 | 1 | cs | TRUE
45 | LV_4701-7_0_2_line_45 | NAYY 4x150 SE | 39 | 41 | 0.014759 | 0.208 | 0.08 | 261 | 0 | 0.27 | 1 | 1 | cs | TRUE
46 | LV_4701-7_0_2_line_46 | NAYY 4x150 SE | 39 | 42 | 0.015581 | 0.208 | 0.08 | 261 | 0 | 0.27 | 1 | 1 | cs | TRUE
47 | LV_4701-7_0_2_line_47 | NAYY 4x150 SE | 40 | 48 | 0.059545 | 0.208 | 0.08 | 261 | 0 | 0.27 | 1 | 1 | cs | TRUE
48 | LV_4701-7_0_2_line_48 | NAYY 4x150 SE | 43 | 44 | 0.048295 | 0.208 | 0.08 | 261 | 0 | 0.27 | 1 | 1 | cs | TRUE
49 | LV_4701-7_0_2_line_49 | NAYY 4x150 SE | 44 | 48 | 0.021866 | 0.208 | 0.08 | 261 | 0 | 0.27 | 1 | 1 | cs | TRUE
50 | LV_4701-7_0_2_line_50 | NAYY 4x150 SE | 45 | 46 | 0.044358 | 0.208 | 0.08 | 261 | 0 | 0.27 | 1 | 1 | cs | TRUE
51 | LV_4701-7_0_2_line_51 | NAYY 4x150 SE | 45 | 47 | 0.14275 | 0.208 | 0.08 | 261 | 0 | 0.27 | 1 | 1 | cs | TRUE
52 | LV_4701-7_0_2_line_52 | NAYY 4x150 SE | 47 | 51 | 0.078234 | 0.208 | 0.08 | 261 | 0 | 0.27 | 1 | 1 | cs | TRUE
53 | LV_4701-7_0_2_line_53 | NAYY 4x150 SE | 47 | 52 | 0.071176 | 0.208 | 0.08 | 261 | 0 | 0.27 | 1 | 1 | cs | TRUE
54 | LV_4701-7_0_2_line_54 | NAYY 4x150 SE | 49 | 50 | 0.093115 | 0.208 | 0.08 | 261 | 0 | 0.27 | 1 | 1 | cs | TRUE
55 | LV_4701-7_0_2_line_55 | NAYY 4x150 SE | 49 | 51 | 0.30432 | 0.208 | 0.08 | 261 | 0 | 0.27 | 1 | 1 | cs | TRUE
56 | LV_4701-7_0_2_line_56 | NAYY 4x150 SE | 50 | 61 | 0.01611 | 0.208 | 0.08 | 261 | 0 | 0.27 | 1 | 1 | cs | TRUE
57 | LV_4701-7_0_2_line_57 | NAYY 4x150 SE | 51 | 59 | 0.068642 | 0.208 | 0.08 | 261 | 0 | 0.27 | 1 | 1 | cs | TRUE
58 | LV_4701-7_0_2_line_58 | NAYY 4x150 SE | 53 | 54 | 0.040548 | 0.208 | 0.08 | 261 | 0 | 0.27 | 1 | 1 | cs | TRUE
59 | LV_4701-7_0_2_line_59 | NAYY 4x150 SE | 54 | 68 | 0.012983 | 0.208 | 0.08 | 261 | 0 | 0.27 | 1 | 1 | cs | TRUE
60 | LV_4701-7_0_2_line_60 | NAYY 4x150 SE | 55 | 56 | 0.059515 | 0.208 | 0.08 | 261 | 0 | 0.27 | 1 | 1 | cs | TRUE
61 | LV_4701-7_0_2_line_61 | NAYY 4x150 SE | 57 | 83 | 0.05613 | 0.208 | 0.08 | 261 | 0 | 0.27 | 1 | 1 | cs | TRUE
62 | LV_4701-7_0_2_line_62 | NAYY 4x150 SE | 59 | 60 | 0.020787 | 0.208 | 0.08 | 261 | 0 | 0.27 | 1 | 1 | cs | TRUE
63 | LV_4701-7_0_2_line_63 | NAYY 4x150 SE | 61 | 76 | 0.011971 | 0.208 | 0.08 | 261 | 0 | 0.27 | 1 | 1 | cs | TRUE
64 | LV_4701-7_0_2_line_64 | NAYY 4x150 SE | 62 | 63 | 0.03239 | 0.208 | 0.08 | 261 | 0 | 0.27 | 1 | 1 | cs | TRUE
65 | LV_4701-7_0_2_line_65 | NAYY 4x150 SE | 63 | 77 | 0.0069758 | 0.208 | 0.08 | 261 | 0 | 0.27 | 1 | 1 | cs | TRUE
66 | LV_4701-7_0_2_line_66 | NAYY 4x150 SE | 64 | 65 | 0.0014478 | 0.208 | 0.08 | 261 | 0 | 0.27 | 1 | 1 | cs | TRUE
67 | LV_4701-7_0_2_line_67 | NAYY 4x150 SE | 64 | 66 | 0.019497 | 0.208 | 0.08 | 261 | 0 | 0.27 | 1 | 1 | cs | TRUE
68 | LV_4701-7_0_2_line_68 | NAYY 4x150 SE | 65 | 67 | 0.01723 | 0.208 | 0.08 | 261 | 0 | 0.27 | 1 | 1 | cs | TRUE
69 | LV_4701-7_0_2_line_69 | NAYY 4x150 SE | 66 | 68 | 0.010047 | 0.208 | 0.08 | 261 | 0 | 0.27 | 1 | 1 | cs | TRUE
70 | LV_4701-7_0_2_line_70 | NAYY 4x150 SE | 66 | 69 | 0.016044 | 0.208 | 0.08 | 261 | 0 | 0.27 | 1 | 1 | cs | TRUE
71 | LV_4701-7_0_2_line_71 | NAYY 4x150 SE | 68 | 70 | 0.015166 | 0.208 | 0.08 | 261 | 0 | 0.27 | 1 | 1 | cs | TRUE
72 | LV_4701-7_0_2_line_72 | NAYY 4x150 SE | 69 | 71 | 0.011629 | 0.208 | 0.08 | 261 | 0 | 0.27 | 1 | 1 | cs | TRUE
73 | LV_4701-7_0_2_line_73 | NAYY 4x150 SE | 70 | 72 | 0.011772 | 0.208 | 0.08 | 261 | 0 | 0.27 | 1 | 1 | cs | TRUE
74 | LV_4701-7_0_2_line_74 | NAYY 4x150 SE | 71 | 73 | 0.0026219 | 0.208 | 0.08 | 261 | 0 | 0.27 | 1 | 1 | cs | TRUE
75 | LV_4701-7_0_2_line_75 | NAYY 4x150 SE | 72 | 74 | 0.017775 | 0.208 | 0.08 | 261 | 0 | 0.27 | 1 | 1 | cs | TRUE
76 | LV_4701-7_0_2_line_76 | NAYY 4x150 SE | 73 | 75 | 0.0023993 | 0.208 | 0.08 | 261 | 0 | 0.27 | 1 | 1 | cs | TRUE
77 | LV_4701-7_0_2_line_77 | NAYY 4x150 SE | 74 | 76 | 0.0068216 | 0.208 | 0.08 | 261 | 0 | 0.27 | 1 | 1 | cs | TRUE
78 | LV_4701-7_0_2_line_78 | NAYY 4x150 SE | 75 | 78 | 0.0080908 | 0.208 | 0.08 | 261 | 0 | 0.27 | 1 | 1 | cs | TRUE
79 | LV_4701-7_0_2_line_79 | NAYY 4x150 SE | 77 | 78 | 0.0073962 | 0.208 | 0.08 | 261 | 0 | 0.27 | 1 | 1 | cs | TRUE
80 | LV_4701-7_0_2_line_80 | NAYY 4x150 SE | 79 | 80 | 0.0066841 | 0.208 | 0.08 | 261 | 0 | 0.27 | 1 | 1 | cs | TRUE
81 | LV_4701-7_0_2_line_81 | NAYY 4x150 SE | 80 | 81 | 0.00459 | 0.208 | 0.08 | 261 | 0 | 0.27 | 1 | 1 | cs | TRUE
82 | LV_4701-7_0_2_line_82 | NAYY 4x150 SE | 81 | 82 | 0.0070423 | 0.208 | 0.08 | 261 | 0 | 0.27 | 1 | 1 | cs | TRUE

## trafo
| name | std_type | hv_bus | lv_bus | sn_mva | vn_hv_kv | vn_lv_kv | vk_percent | vkr_percent | pfe_kw | i0_percent | shift_degree | tap_side | tap_neutral | tap_min | tap_max | tap_step_percent | tap_step_degree | tap_pos | tap_phase_shifter | parallel | df | in_service
0 | LV_4701-7_0_2_trafo_49 | 0.25 MVA 20/0.4 kV | 84 | 34 | 0.25 | 20 | 0.4 | 6 | 1.44 | 0.8 | 0.32 | 150 | hv | 0 | -2 | 2 | 2.5 | 0 | 0 | FALSE | 1 | 1 | TRUE

## line_geodata
| x0 | y0 | x1 | y1 | x2 | y2 | x3 | y3 | x4 | y4 | x5 | y5 | x6 | y6 | x7 | y7 | x8 | y8
0 | 2722390.6141 | 1276020.7103 | 2722391.8225 | 1276018.5566
1 | 2722377.659 | 1276043.8001 | 2722390.6141 | 1276020.7103
2 | 2722398.3964 | 1276006.8399 | 2722391.8225 | 1276018.5566
3 | 2722390.6143 | 1276103.9142 | 2722390.3335 | 1276088.8275 | 2722388.5559 | 1276074.4883 | 2722383.7944 | 1276057.9295 | 2722377.659 | 1276043.8001
4 | 2722398.3964 | 1276006.8399 | 2722393.7192 | 1276001.4267 | 2722385.4736 | 1275997.6461
5 | 2722398.3964 | 1276006.8399 | 2722402.8832 | 1276000.4158 | 2722407.9805 | 1275988.14
6 | 2722398.3964 | 1276006.8399 | 2722405.6362 | 1276009.0588 | 2722415.9835 | 1276008.9956 | 2722426.8878 | 1276007.848
7 | 2722390.6143 | 1276103.9142 | 2722389.7017 | 1276111.2911 | 2722389.3597 | 1276112.8155
8 | 2722390.6143 | 1276103.9142 | 2722413.3707 | 1276103.6692
9 | 2722362.6235 | 1275987.1697 | 2722385.4736 | 1275997.6461
10 | 2722407.9805 | 1275988.14 | 2722413.3543 | 1275975.1982 | 2722416.5693 | 1275965.9339 | 2722431.584 | 1275915.8852
11 | 2722426.8878 | 1276007.848 | 2722431.766 | 1276007.3346
12 | 2722321.8577 | 1275986 | 2722345.5227 | 1276006.8769
13 | 2722345.5227 | 1276006.8769 | 2722326.4655 | 1276015.7329
14 | 2722321.8577 | 1275986 | 2722329.5844 | 1275982.5125 | 2722339.4929 | 1275980.4048 | 2722347.0266 | 1275980.7835 | 2722354.0584 | 1275983.2427 | 2722362.6235 | 1275987.1697
15 | 2722321.8577 | 1275986 | 2722309.8341 | 1275991.4782 | 2722299.3494 | 1275992.3617
16 | 2722326.4655 | 1276015.7329 | 2722320.6889 | 1276018.4174 | 2722314.9312 | 1276016.8795
17 | 2722386.9345 | 1276123.6231 | 2722389.3597 | 1276112.8155
18 | 2722429.7733 | 1276103.4927 | 2722413.3707 | 1276103.6692
19 | 2722458.5114 | 1275826.1282 | 2722431.584 | 1275915.8852
20 | 2722431.766 | 1276007.3346 | 2722435.6659 | 1276006.9242 | 2722435.6659 | 1276006.9242
21 | 2722283.2608 | 1275987.9242 | 2722289.2261 | 1275991.0507 | 2722299.3494 | 1275992.3617
22 | 2722311.0729 | 1276015.849 | 2722314.9312 | 1276016.8795
23 | 2722386.9345 | 1276123.6231 | 2722377.9928 | 1276125.1613 | 2722374.6497 | 1276126.3252
24 | 2722386.9345 | 1276123.6231 | 2722386.0904 | 1276129.5287
25 | 2722429.7733 | 1276103.4927 | 2722434.5234 | 1276097.063 | 2722453.1379 | 1276092.9139
26 | 2722429.7733 | 1276103.4927 | 2722428.7075 | 1276110.644 | 2722428.8411 | 1276122.7532
27 | 2722592.3209 | 1275480.4371 | 2722574.521 | 1275569.4732 | 2722572.7337 | 1275576.9542 | 2722568.2966 | 1275584.5803 | 2722562.8836 | 1275589.9619 | 2722528.6632 | 1275608.7467 | 2722522.2187 | 1275614.9187 | 2722519.3924 | 1275623.1901 | 2722458.5114 | 1275826.1282
28 | 2722447.3725 | 1276008.0236 | 2722447.3725 | 1276008.0236 | 2722435.6659 | 1276006.9242
29 | 2722276.1207 | 1276009.174 | 2722283.2608 | 1275987.9242
30 | 2722276.1207 | 1276009.174 | 2722256.868 | 1276005.2006
31 | 2722276.1207 | 1276009.174 | 2722279.023 | 1276009.7743
32 | 2722352.7431 | 1276133.9523 | 2722374.6497 | 1276126.3252
33 | 2722385.7805 | 1276145.5308 | 2722385.7805 | 1276145.5308 | 2722385.4479 | 1276134.0242 | 2722386.0904 | 1276129.5287
34 | 2722453.1379 | 1276092.9139 | 2722457.4303 | 1276091.9571
35 | 2722428.8535 | 1276123.8769 | 2722428.8411 | 1276122.7532
36 | 2722460.7461 | 1276091.218 | 2722457.4303 | 1276091.9571
37 | 2722428.9501 | 1276132.6364 | 2722428.9501 | 1276132.6364 | 2722428.8535 | 1276123.8769
38 | 2722417.5928 | 1276142.0557 | 2722427.0879 | 1276137.2243 | 2722428.9501 | 1276132.6364
39 | 2722352.7431 | 1276133.9523 | 2722350.7388 | 1276134.6502
40 | 2722388.3704 | 1276158.0408 | 2722386.6969 | 1276151.3664 | 2722385.7805 | 1276145.5308
41 | 2722339.2545 | 1276138.6486 | 2722332.2746 | 1276137.4536
42 | 2722339.2545 | 1276138.6486 | 2722350.7388 | 1276134.6502
43 | 2722332.2746 | 1276137.4536 | 2722316.6181 | 1276134.7733
44 | 2722302.0711 | 1276132.283 | 2722270.3351 | 1276130.8428
45 | 2722302.0711 | 1276132.283 | 2722316.6181 | 1276134.7733
46 | 2722302.0711 | 1276132.283 | 2722297.4011 | 1276117.418
47 | 2722210.8515 | 1276128.1436 | 2722270.3351 | 1276130.8428
48 | 2722189.0076 | 1276127.1523 | 2722184.7388 | 1276126.9586 | 2722140.7361 | 1276125.6562
49 | 2722189.0076 | 1276127.1523 | 2722210.8515 | 1276128.1436
50 | 2722223.0437 | 1276526.4053 | 2722222.2952 | 1276570.7567
51 | 2722223.0437 | 1276526.4053 | 2722281.1588 | 1276531.8811 | 2722365.2486 | 1276538.8419
52 | 2722365.2486 | 1276538.8419 | 2722443.3571 | 1276546.3691
53 | 2722365.2486 | 1276538.8419 | 2722361.2404 | 1276564.9722 | 2722356.4599 | 1276609.4563
54 | 2722498.8733 | 1276348.7241 | 2722486.7225 | 1276321.9911 | 2722477.1441 | 1276303.8864 | 2722464.1389 | 1276281.7179 | 2722454.4334 | 1276267.0768
55 | 2722443.3571 | 1276546.3691 | 2722534.7761 | 1276555.1751 | 2722538.3224 | 1276493.068 | 2722529.777 | 1276448.4374 | 2722510.9872 | 1276373.6101 | 2722498.8733 | 1276348.7241
56 | 2722454.4334 | 1276267.0768 | 2722451.4905 | 1276262.6374 | 2722445.2958 | 1276253.8109
57 | 2722443.3571 | 1276546.3691 | 2722442.3507 | 1276559.3494 | 2722441.7888 | 1276580.6133 | 2722441.9153 | 1276597.6876 | 2722443.8249 | 1276614.858
58 | 2722401.5555 | 1276210.8146 | 2722398.8875 | 1276213.8892 | 2722393.6069 | 1276217.2717 | 2722377.0953 | 1276222.0115 | 2722364.0709 | 1276222.3166
59 | 2722410.0645 | 1276201.0089 | 2722401.5555 | 1276210.8146
60 | 2722592.3209 | 1275480.4371 | 2722604.5482 | 1275422.1919
61 | 2722202.1294 | 1275999.1644 | 2722210.6244 | 1276003.334 | 2722223.8237 | 1276001.7059 | 2722241.7336 | 1276002.0772 | 2722256.868 | 1276005.2006
62 | 2722446.1226 | 1276635.5179 | 2722443.8249 | 1276614.858
63 | 2722445.2958 | 1276253.8109 | 2722438.4187 | 1276244.012
64 | 2722491.1754 | 1276194.6719 | 2722459.5225 | 1276187.8038
65 | 2722452.7053 | 1276186.3245 | 2722459.5225 | 1276187.8038
66 | 2722395.302 | 1276173.7558 | 2722396.0046 | 1276175.0217
67 | 2722405.4606 | 1276192.0717 | 2722403.794 | 1276189.0565 | 2722396.0046 | 1276175.0217
68 | 2722388.3704 | 1276158.0408 | 2722389.9766 | 1276163.2456 | 2722394.7707 | 1276172.7985 | 2722395.302 | 1276173.7558
69 | 2722410.0645 | 1276201.0089 | 2722405.4606 | 1276192.0717
70 | 2722405.4606 | 1276192.0717 | 2722420.7423 | 1276187.1841
71 | 2722410.0645 | 1276201.0089 | 2722417.8682 | 1276214.0133
72 | 2722432.344 | 1276186.3835 | 2722420.7423 | 1276187.1841
73 | 2722424.4148 | 1276223.7917 | 2722419.2284 | 1276216.28 | 2722417.8682 | 1276214.0133
74 | 2722432.344 | 1276186.3835 | 2722434.9596 | 1276186.2031
75 | 2722424.4148 | 1276223.7917 | 2722434.5139 | 1276238.4187
76 | 2722437.3532 | 1276186.0379 | 2722434.9596 | 1276186.2031
77 | 2722438.4187 | 1276244.012 | 2722435.7755 | 1276240.2459 | 2722434.5139 | 1276238.4187
78 | 2722437.3532 | 1276186.0379 | 2722445.4248 | 1276185.481
79 | 2722452.7053 | 1276186.3245 | 2722447.999 | 1276185.3033 | 2722445.4248 | 1276185.481
80 | 2722464.2567 | 1276015.1241 | 2722458.0953 | 1276012.533
81 | 2722458.0953 | 1276012.533 | 2722453.8642 | 1276010.7537
82 | 2722447.3725 | 1276008.0236 | 2722453.8642 | 1276010.7537

## bus_geodata
| x | y | coords
0 | 2722390.6141 | 1276020.7103
1 | 2722391.8225 | 1276018.5566
2 | 2722377.659 | 1276043.8001
3 | 2722398.3964 | 1276006.8399
4 | 2722390.6143 | 1276103.9142
5 | 2722385.4736 | 1275997.6461
6 | 2722407.9805 | 1275988.14
7 | 2722426.8878 | 1276007.848
8 | 2722345.5227 | 1276006.8769
9 | 2722321.8577 | 1275986
10 | 2722326.4655 | 1276015.7329
11 | 2722389.3597 | 1276112.8155
12 | 2722413.3707 | 1276103.6692
13 | 2722362.6235 | 1275987.1697
14 | 2722431.584 | 1275915.8852
15 | 2722431.766 | 1276007.3346
16 | 2722299.3494 | 1275992.3617
17 | 2722314.9312 | 1276016.8795
18 | 2722386.9345 | 1276123.6231
19 | 2722429.7733 | 1276103.4927
20 | 2722458.5114 | 1275826.1282
21 | 2722435.6659 | 1276006.9241
22 | 2722283.2608 | 1275987.9242
23 | 2722276.1207 | 1276009.174
24 | 2722311.0729 | 1276015.849
25 | 2722374.6497 | 1276126.3252
26 | 2722386.0904 | 1276129.5287
27 | 2722453.1379 | 1276092.9139
28 | 2722428.8411 | 1276122.7532
29 | 2722457.4303 | 1276091.9571
30 | 2722428.8535 | 1276123.8769
31 | 2722460.7461 | 1276091.218
32 | 2722428.9501 | 1276132.6364
33 | 2722352.7431 | 1276133.9523
34 | 2722385.7805 | 1276145.5308
35 | 2722417.5928 | 1276142.0557
36 | 2722339.2545 | 1276138.6486
37 | 2722332.2746 | 1276137.4536
38 | 2722350.7388 | 1276134.6502
39 | 2722302.0711 | 1276132.283
40 | 2722270.3351 | 1276130.8428
41 | 2722316.6181 | 1276134.7733
42 | 2722297.4011 | 1276117.418
43 | 2722140.7361 | 1276125.6562
44 | 2722189.0076 | 1276127.1523
45 | 2722223.0437 | 1276526.4053
46 | 2722222.2952 | 1276570.7567
47 | 2722365.2486 | 1276538.8419
48 | 2722210.8515 | 1276128.1436
49 | 2722498.8733 | 1276348.7241
50 | 2722454.4334 | 1276267.0768
51 | 2722443.3571 | 1276546.3691
52 | 2722356.4599 | 1276609.4563
53 | 2722364.0709 | 1276222.3166
54 | 2722401.5555 | 1276210.8146
55 | 2722592.3209 | 1275480.4371
56 | 2722604.5482 | 1275422.1919
57 | 2722256.868 | 1276005.2006
58 | 2722279.023 | 1276009.7743
59 | 2722443.8249 | 1276614.858
60 | 2722446.1226 | 1276635.5179
61 | 2722445.2958 | 1276253.8109
62 | 2722491.1754 | 1276194.6719
63 | 2722459.5225 | 1276187.8038
64 | 2722396.0046 | 1276175.0217
65 | 2722395.302 | 1276173.7558
66 | 2722405.4606 | 1276192.0717
67 | 2722388.3704 | 1276158.0408
68 | 2722410.0645 | 1276201.0089
69 | 2722420.7423 | 1276187.1841
70 | 2722417.8682 | 1276214.0133
71 | 2722432.344 | 1276186.3835
72 | 2722424.4148 | 1276223.7917
73 | 2722434.9596 | 1276186.2031
74 | 2722434.5139 | 1276238.4187
75 | 2722437.3532 | 1276186.0379
76 | 2722438.4187 | 1276244.012
77 | 2722452.7053 | 1276186.3245
78 | 2722445.4248 | 1276185.481
79 | 2722464.2567 | 1276015.1241
80 | 2722458.0953 | 1276012.533
81 | 2722453.8642 | 1276010.7537
82 | 2722447.3725 | 1276008.0236
83 | 2722202.1294 | 1275999.1644
84 | 2722385.7805 | 1276145.5308

## line_std_types
| c_nf_per_km | r_ohm_per_km | x_ohm_per_km | max_i_ka | type | q_mm2 | alpha | voltage_rating
NAYY 4x50 SE | 210 | 0.642 | 0.083 | 0.142 | cs | 50 | 0.00403 | LV
NAYY 4x120 SE | 264 | 0.225 | 0.08 | 0.242 | cs | 120 | 0.00403 | LV
NAYY 4x150 SE | 261 | 0.208 | 0.08 | 0.27 | cs | 150 | 0.00403 | LV
NA2XS2Y 1x95 RM/25 12/20 kV | 216 | 0.313 | 0.132 | 0.252 | cs | 95 | 0.00403 | MV
NA2XS2Y 1x185 RM/25 12/20 kV | 273 | 0.161 | 0.117 | 0.362 | cs | 185 | 0.00403 | MV
NA2XS2Y 1x240 RM/25 12/20 kV | 304 | 0.122 | 0.112 | 0.421 | cs | 240 | 0.00403 | MV
NA2XS2Y 1x95 RM/25 6/10 kV | 315 | 0.313 | 0.123 | 0.249 | cs | 95 | 0.00403 | MV
NA2XS2Y 1x185 RM/25 6/10 kV | 406 | 0.161 | 0.11 | 0.358 | cs | 185 | 0.00403 | MV
NA2XS2Y 1x240 RM/25 6/10 kV | 456 | 0.122 | 0.105 | 0.416 | cs | 240 | 0.00403 | MV
NA2XS2Y 1x150 RM/25 12/20 kV | 250 | 0.206 | 0.116 | 0.319 | cs | 150 | 0.00403 | MV
NA2XS2Y 1x120 RM/25 12/20 kV | 230 | 0.253 | 0.119 | 0.283 | cs | 120 | 0.00403 | MV
NA2XS2Y 1x70 RM/25 12/20 kV | 190 | 0.443 | 0.132 | 0.22 | cs | 70 | 0.00403 | MV
NA2XS2Y 1x150 RM/25 6/10 kV | 360 | 0.206 | 0.11 | 0.315 | cs | 150 | 0.00403 | MV
NA2XS2Y 1x120 RM/25 6/10 kV | 340 | 0.253 | 0.113 | 0.28 | cs | 120 | 0.00403 | MV
NA2XS2Y 1x70 RM/25 6/10 kV | 280 | 0.443 | 0.123 | 0.217 | cs | 70 | 0.00403 | MV
N2XS(FL)2Y 1x120 RM/35 64/110 kV | 112 | 0.153 | 0.166 | 0.366 | cs | 120 | 0.00393 | HV
N2XS(FL)2Y 1x185 RM/35 64/110 kV | 125 | 0.099 | 0.156 | 0.457 | cs | 185 | 0.00393 | HV
N2XS(FL)2Y 1x240 RM/35 64/110 kV | 135 | 0.075 | 0.149 | 0.526 | cs | 240 | 0.00393 | HV
N2XS(FL)2Y 1x300 RM/35 64/110 kV | 144 | 0.06 | 0.144 | 0.588 | cs | 300 | 0.00393 | HV
15-AL1/3-ST1A 0.4 | 11 | 1.8769 | 0.35 | 0.105 | ol | 16 | 0.00403 | LV
24-AL1/4-ST1A 0.4 | 11.25 | 1.2012 | 0.335 | 0.14 | ol | 24 | 0.00403 | LV
48-AL1/8-ST1A 0.4 | 12.2 | 0.5939 | 0.3 | 0.21 | ol | 48 | 0.00403 | LV
94-AL1/15-ST1A 0.4 | 13.2 | 0.306 | 0.29 | 0.35 | ol | 94 | 0.00403 | LV
34-AL1/6-ST1A 10.0 | 9.7 | 0.8342 | 0.36 | 0.17 | ol | 34 | 0.00403 | MV
48-AL1/8-ST1A 10.0 | 10.1 | 0.5939 | 0.35 | 0.21 | ol | 48 | 0.00403 | MV
70-AL1/11-ST1A 10.0 | 10.4 | 0.4132 | 0.339 | 0.29 | ol | 70 | 0.00403 | MV
94-AL1/15-ST1A 10.0 | 10.75 | 0.306 | 0.33 | 0.35 | ol | 94 | 0.00403 | MV
122-AL1/20-ST1A 10.0 | 11.1 | 0.2376 | 0.323 | 0.41 | ol | 122 | 0.00403 | MV
149-AL1/24-ST1A 10.0 | 11.25 | 0.194 | 0.315 | 0.47 | ol | 149 | 0.00403 | MV
34-AL1/6-ST1A 20.0 | 9.15 | 0.8342 | 0.382 | 0.17 | ol | 34 | 0.00403 | MV
48-AL1/8-ST1A 20.0 | 9.5 | 0.5939 | 0.372 | 0.21 | ol | 48 | 0.00403 | MV
70-AL1/11-ST1A 20.0 | 9.7 | 0.4132 | 0.36 | 0.29 | ol | 70 | 0.00403 | MV
94-AL1/15-ST1A 20.0 | 10 | 0.306 | 0.35 | 0.35 | ol | 94 | 0.00403 | MV
122-AL1/20-ST1A 20.0 | 10.3 | 0.2376 | 0.344 | 0.41 | ol | 122 | 0.00403 | MV
149-AL1/24-ST1A 20.0 | 10.5 | 0.194 | 0.337 | 0.47 | ol | 149 | 0.00403 | MV
184-AL1/30-ST1A 20.0 | 10.75 | 0.1571 | 0.33 | 0.535 | ol | 184 | 0.00403 | MV
243-AL1/39-ST1A 20.0 | 11 | 0.1188 | 0.32 | 0.645 | ol | 243 | 0.00403 | MV
48-AL1/8-ST1A 110.0 | 8 | 0.5939 | 0.46 | 0.21 | ol | 48 | 0.00403 | HV
70-AL1/11-ST1A 110.0 | 8.4 | 0.4132 | 0.45 | 0.29 | ol | 70 | 0.00403 | HV
94-AL1/15-ST1A 110.0 | 8.65 | 0.306 | 0.44 | 0.35 | ol | 94 | 0.00403 | HV
122-AL1/20-ST1A 110.0 | 8.5 | 0.2376 | 0.43 | 0.41 | ol | 122 | 0.00403 | HV
149-AL1/24-ST1A 110.0 | 8.75 | 0.194 | 0.41 | 0.47 | ol | 149 | 0.00403 | HV
184-AL1/30-ST1A 110.0 | 8.8 | 0.1571 | 0.4 | 0.535 | ol | 184 | 0.00403 | HV
243-AL1/39-ST1A 110.0 | 9 | 0.1188 | 0.39 | 0.645 | ol | 243 | 0.00403 | HV
305-AL1/39-ST1A 110.0 | 9.2 | 0.0949 | 0.38 | 0.74 | ol | 305 | 0.00403 | HV
490-AL1/64-ST1A 110.0 | 9.75 | 0.059 | 0.37 | 0.96 | ol | 490 | 0.00403 | HV
679-AL1/86-ST1A 110.0 | 9.95 | 0.042 | 0.36 | 1.15 | ol | 679 | 0.00403 | HV
490-AL1/64-ST1A 220.0 | 10 | 0.059 | 0.285 | 0.96 | ol | 490 | 0.00403 | HV
679-AL1/86-ST1A 220.0 | 11.7 | 0.042 | 0.275 | 1.15 | ol | 679 | 0.00403 | HV
490-AL1/64-ST1A 380.0 | 11 | 0.059 | 0.253 | 0.96 | ol | 490 | 0.00403 | HV
679-AL1/86-ST1A 380.0 | 14.6 | 0.042 | 0.25 | 1.15 | ol | 679 | 0.00403 | HV

## trafo_std_types
| i0_percent | pfe_kw | vkr_percent | sn_mva | vn_lv_kv | vn_hv_kv | vk_percent | shift_degree | vector_group | tap_side | tap_neutral | tap_min | tap_max | tap_step_degree | tap_step_percent | tap_phase_shifter
160 MVA 380/110 kV | 0.06 | 60 | 0.25 | 160 | 110 | 380 | 12.2 | 0 | Yy0 | hv | 0 | -9 | 9 | 0 | 1.5 | FALSE
100 MVA 220/110 kV | 0.06 | 55 | 0.26 | 100 | 110 | 220 | 12 | 0 | Yy0 | hv | 0 | -9 | 9 | 0 | 1.5 | FALSE
63 MVA 110/20 kV | 0.04 | 22 | 0.32 | 63 | 20 | 110 | 18 | 150 | YNd5 | hv | 0 | -9 | 9 | 0 | 1.5 | FALSE
40 MVA 110/20 kV | 0.05 | 18 | 0.34 | 40 | 20 | 110 | 16.2 | 150 | YNd5 | hv | 0 | -9 | 9 | 0 | 1.5 | FALSE
25 MVA 110/20 kV | 0.07 | 14 | 0.41 | 25 | 20 | 110 | 12 | 150 | YNd5 | hv | 0 | -9 | 9 | 0 | 1.5 | FALSE
63 MVA 110/10 kV | 0.04 | 22 | 0.32 | 63 | 10 | 110 | 18 | 150 | YNd5 | hv | 0 | -9 | 9 | 0 | 1.5 | FALSE
40 MVA 110/10 kV | 0.05 | 18 | 0.34 | 40 | 10 | 110 | 16.2 | 150 | YNd5 | hv | 0 | -9 | 9 | 0 | 1.5 | FALSE
25 MVA 110/10 kV | 0.07 | 14 | 0.41 | 25 | 10 | 110 | 12 | 150 | YNd5 | hv | 0 | -9 | 9 | 0 | 1.5 | FALSE
0.25 MVA 20/0.4 kV | 0.32 | 0.8 | 1.44 | 0.25 | 0.4 | 20 | 6 | 150 | Yzn5 | hv | 0 | -2 | 2 | 0 | 2.5 | FALSE
0.4 MVA 20/0.4 kV | 0.3375 | 1.35 | 1.425 | 0.4 | 0.4 | 20 | 6 | 150 | Dyn5 | hv | 0 | -2 | 2 | 0 | 2.5 | FALSE
0.63 MVA 20/0.4 kV | 0.2619 | 1.65 | 1.206 | 0.63 | 0.4 | 20 | 6 | 150 | Dyn5 | hv | 0 | -2 | 2 | 0 | 2.5 | FALSE
0.25 MVA 10/0.4 kV | 0.24 | 0.6 | 1.2 | 0.25 | 0.4 | 10 | 4 | 150 | Dyn5 | hv | 0 | -2 | 2 | 0 | 2.5 | FALSE
0.4 MVA 10/0.4 kV | 0.2375 | 0.95 | 1.325 | 0.4 | 0.4 | 10 | 4 | 150 | Dyn5 | hv | 0 | -2 | 2 | 0 | 2.5 | FALSE
0.63 MVA 10/0.4 kV | 0.1873 | 1.18 | 1.0794 | 0.63 | 0.4 | 10 | 4 | 150 | Dyn5 | hv | 0 | -2 | 2 | 0 | 2.5 | FALSE

## trafo3w_std_types
| sn_hv_mva | sn_mv_mva | sn_lv_mva | vn_hv_kv | vn_mv_kv | vn_lv_kv | vk_hv_percent | vk_mv_percent | vk_lv_percent | vkr_hv_percent | vkr_mv_percent | vkr_lv_percent | pfe_kw | i0_percent | shift_mv_degree | shift_lv_degree | vector_group | tap_side | tap_neutral | tap_min | tap_max | tap_step_percent
63/25/38 MVA 110/20/10 kV | 63 | 25 | 38 | 110 | 20 | 10 | 10.4 | 10.4 | 10.4 | 0.28 | 0.32 | 0.35 | 35 | 0.89 | 0 | 0 | YN0yn0yn0 | hv | 0 | -10 | 10 | 1.2
63/25/38 MVA 110/10/10 kV | 63 | 25 | 38 | 110 | 10 | 10 | 10.4 | 10.4 | 10.4 | 0.28 | 0.32 | 0.35 | 35 | 0.89 | 0 | 0 | YN0yn0yn0 | hv | 0 | -10 | 10 | 1.2

## fuse_std_types
| fuse_type | i_rated_a | t_avg | t_min | t_total | x_avg | x_min | x_total
HV 100A | HV 100A | 100 | 0 | [10.0, 3.64, 0.854, 0.281, 0.1, 0.0531, 0.022, 0.01] | [10.0, 4.267, 1.21, 0.403, 0.1, 0.058, 0.022, 0.01] | 0 | [300.0, 350.0, 450.0, 550.0, 700.0, 850.0, 1200.0, 1752.0] | [600.0, 700.0, 900.0, 1150.0, 1665.0, 2000.0, 3000.0, 4313.0]
HV 10A | HV 10A | 10 | 0 | [10.0, 1675.0, 0.344, 0.156, 0.1, 0.0417, 0.0171, 0.01] | [10.0, 1.3, 0.3, 0.155, 0.1, 0.0555, 0.023, 0.01] | 0 | [30.0, 32.0, 35.0, 37.0, 39.0, 50.0, 70.0, 88.0] | [60.0, 70.0, 80.0, 87.0, 94.0, 110.0, 150.0, 216.0]
HV 125A | HV 125A | 125 | 0 | [10.0, 1.82, 0.344, 0.1, 0.0467, 0.0269, 0.01] | [10.0, 2.478, 0.426, 0.1, 0.0427, 0.0211, 0.01] | 0 | [375.0, 500.0, 700.0, 925.0, 1200.0, 1500.0, 2341.0] | [750.0, 1000.0, 1500.0, 2200.0, 3000.0, 4000.0, 5765.0]
HV 160A | HV 160A | 160 | 0 | [10.0, 4.15, 1.03, 0.198, 0.1, 0.051, 0.0172, 0.01] | [10.0, 2.3, 0.734, 0.274, 0.1, 0.046, 0.0177, 0.01] | 0 | [480.0, 550.0, 700.0, 1000.0, 1260.0, 1600.0, 2500.0, 3227.0] | [960.0, 1300.0, 1700.0, 2200.0, 2996.0, 4000.0, 6000.0, 7946.0]
HV 16A | HV 16A | 16 | 0 | [10.0, 0.352, 0.164, 0.1, 0.0649, 0.0342, 0.01] | [10.0, 2.34, 0.722, 0.181, 0.1, 0.055, 0.0296, 0.01] | 0 | [48.0, 60.0, 65.0, 71.0, 80.0, 100.0, 162.0] | [96.0, 110.0, 125.0, 150.0, 168.0, 200.0, 250.0, 398.0]
HV 200A | HV 200A | 200 | 0 | [10.0, 4.267, 1.21, 0.403, 0.1, 0.058, 0.022, 0.01] | [10.0, 3.73, 1.654, 0.328, 0.1, 0.0531, 0.019, 0.01] | 0 | [600.0, 700.0, 900.0, 1150.0, 1665.0, 2000.0, 3000.0, 4313.0] | [1200.0, 1500.0, 1800.0, 2700.0, 3960.0, 5000.0, 7500.0, 10620.0]
HV 20A | HV 20A | 20 | 0 | [10.0, 1.3, 0.3, 0.155, 0.1, 0.0555, 0.023, 0.01] | [10.0, 1.3, 0.161, 0.1, 0.0611, 0.0399, 0.0141, 0.01] | 0 | [60.0, 70.0, 80.0, 87.0, 94.0, 110.0, 150.0, 216.0] | [120.0, 150.0, 200.0, 223.0, 260.0, 300.0, 450.0, 532.0]
HV 25A | HV 25A | 25 | 0 | [10.0, 2.512, 0.833, 0.299, 0.1, 0.0372, 0.0223, 0.01] | [10.0, 3.125, 0.597, 0.198, 0.1, 0.0378, 0.022, 0.01] | 0 | [75.0, 82.0, 90.0, 100.0, 124.0, 170.0, 200.0, 289.0] | [150.0, 170.0, 210.0, 250.0, 294.0, 400.0, 500.0, 711.0]
HV 31.5A | HV 31.5A | 31.5 | 0 | [10.0, 2.34, 0.722, 0.181, 0.1, 0.055, 0.0296, 0.01] | [10.0, 2.84, 0.368, 0.164, 0.1, 0.0621, 0.0378, 0.0195, 0.01] | 0 | [95.0, 110.0, 125.0, 150.0, 165.0, 200.0, 250.0, 390.0] | [189.0, 220.0, 300.0, 350.0, 393.0, 450.0, 530.0, 700.0, 960.0]
HV 40A | HV 40A | 40 | 0 | [10.0, 1.3, 0.161, 0.1, 0.0611, 0.0399, 0.0141, 0.01] | [10.0, 2.05, 0.369, 0.198, 0.1, 0.051, 0.0298, 0.01] | 0 | [120.0, 150.0, 200.0, 223.0, 260.0, 300.0, 450.0, 532.0] | [240.0, 300.0, 400.0, 450.0, 530.0, 650.0, 800.0, 1311.0]
HV 50A | HV 50A | 50 | 0 | [10.0, 3.215, 0.597, 0.198, 0.1, 0.0378, 0.022, 0.01] | [10.0, 3.64, 0.854, 0.281, 0.1, 0.0531, 0.022, 0.01] | 0 | [150.0, 170.0, 210.0, 250.0, 294.0, 400.0, 500.0, 711.0] | [300.0, 350.0, 450.0, 550.0, 700.0, 850.0, 1200.0, 1752.0]
HV 6.3A | HV 6.3A | 6.3 | 0 | [10.0, 1.39, 0.344, 0.168, 0.1, 0.056, 0.0263, 0.01] | [10.0, 1.711, 0.516, 0.198, 0.1, 0.0634, 0.0303, 0.01] | 0 | [19.0, 19.5, 20.4, 20.8, 22.0, 25.0, 32.0, 48.0] | [38.0, 40.0, 43.0, 48.0, 53.0, 60.0, 75.0, 118.0]
HV 63A | HV 63A | 63 | 0 | [10.0, 2.84, 0.368, 0.164, 0.1, 0.0621, 0.0378, 0.0195, 0.01] | [10.0, 1.82, 0.344, 0.1, 0.0467, 0.0269, 0.01] | 0 | [189.0, 220.0, 300.0, 350.0, 393.0, 450.0, 530.0, 700.0, 961.0] | [378.0, 500.0, 700.0, 934.0, 1200.0, 1500.0, 2366.0]
HV 80A | HV 80A | 80 | 0 | [10.0, 2.05, 0.369, 0.198, 0.1, 0.051, 0.0298, 0.01] | [10.0, 4.15, 1.03, 0.198, 0.1, 0.051, 0.0172, 0.01] | 0 | [240.0, 300.0, 400.0, 450.0, 530.0, 650.0, 800.0, 1311.0] | [480.0, 550.0, 700.0, 1000.0, 1260.0, 1600.0, 2500.0, 3227.0]
Siemens NH-1-100 | Siemens NH-1-100 | 100 | [5400.0, 2000.0, 400.0, 20.0, 1.0, 0.2, 0.012, 0.004] | 0 | 0 | [150.0, 190.0, 250.0, 430.0, 900.0, 1250.0, 2700.0, 3600.0] | 0 | 0
Siemens NH-1-125 | Siemens NH-1-125 | 125 | [4800.0, 120.0, 7.0, 0.1, 0.004] | 0 | 0 | [180.0, 400.0, 740.0, 2000.0, 4250.0] | 0 | 0
Siemens NH-1-16 | Siemens NH-1-16 | 16 | [4000.0, 400.0, 2.0, 0.1, 0.04, 0.01] | 0 | 0 | [26.0, 35.0, 75.0, 150.0, 200.0, 300.0] | 0 | 0
Siemens NH-1-160 | Siemens NH-1-160 | 160 | [4800.0, 120.0, 7.0, 0.1, 0.004] | 0 | 0 | [210.0, 500.0, 900.0, 2300.0, 5000.0] | 0 | 0
Siemens NH-1-25 | Siemens NH-1-25 | 25 | [4000.0, 1000.0, 10.0, 0.2, 0.02, 0.01] | 0 | 0 | [40.0, 50.0, 100.0, 210.0, 400.0, 500.0] | 0 | 0
Siemens NH-1-50 | Siemens NH-1-50 | 50 | [4000.0, 40.0, 4.0, 1.0, 0.02, 0.01] | 0 | 0 | [86.0, 200.0, 300.0, 400.0, 1000.0, 1280.0] | 0 | 0
Siemens NH-1-63 | Siemens NH-1-63 | 63 | [4000.0, 100.0, 10.0, 2.0, 0.04, 0.01] | 0 | 0 | [100.0, 200.0, 300.0, 400.0, 1000.0, 1500.0] | 0 | 0
Siemens NH-1-80 | Siemens NH-1-80 | 80 | [4800.0, 120.0, 7.0, 0.1, 0.01] | 0 | 0 | [150.58, 250.0, 450.0, 1150.0, 2470.0] | 0 | 0
Siemens NH-2-1000 | Siemens NH-2-1000 | 1000 | [4800.0, 120.0, 7.0, 0.1, 0.004] | 0 | 0 | [1900.0, 3500.0, 8400.0, 24000.0, 52000.0] | 0 | 0
Siemens NH-2-200 | Siemens NH-2-200 | 200 | [4800.0, 120.0, 7.0, 0.1, 0.004] | 0 | 0 | [280.0, 650.0, 1200.0, 3000.0, 7000.0] | 0 | 0
Siemens NH-2-224 | Siemens NH-2-224 | 224 | [4800.0, 120.0, 7.0, 0.2, 0.04, 0.004] | 0 | 0 | [400.0, 750.0, 1453.0, 3025.0, 4315.0, 7600.0] | 0 | 0
Siemens NH-2-250 | Siemens NH-2-250 | 250 | [4800.0, 120.0, 7.0, 0.1, 0.004] | 0 | 0 | [450.0, 800.0, 1650.0, 4000.0, 8500.0] | 0 | 0
Siemens NH-2-315 | Siemens NH-2-315 | 315 | [4800.0, 120.0, 7.0, 0.1, 0.004] | 0 | 0 | [550.0, 920.0, 1900.0, 5000.0, 11000.0] | 0 | 0
Siemens NH-2-355 | Siemens NH-2-355 | 355 | [4800.0, 120.0, 6.0, 0.1, 0.004] | 0 | 0 | [650.0, 1116.27, 2350.0, 5840.0, 12790.0] | 0 | 0
Siemens NH-2-400 | Siemens NH-2-400 | 400 | [4800.0, 120.0, 7.0, 0.1, 0.004] | 0 | 0 | [720.0, 1350.0, 2800.0, 6500.0, 15000.0] | 0 | 0
Siemens NH-2-425 | Siemens NH-2-425 | 425 | [4800.0, 120.0, 7.0, 0.1, 0.004] | 0 | 0 | [850.0, 1500.0, 3050.0, 7500.0, 16500.0] | 0 | 0
Siemens NH-2-630 | Siemens NH-2-630 | 630 | [4800.0, 120.0, 7.0, 0.1, 0.004] | 0 | 0 | [1200.0, 2000.0, 4800.0, 12000.0, 26000.0] | 0 | 0

## dtypes
| element | column | dtype
0 | bus | name | object
1 | bus | vn_kv | float64
2 | bus | type | object
3 | bus | zone | object
4 | bus | in_service | bool
5 | load | name | object
6 | load | bus | uint32
7 | load | p_mw | float64
8 | load | q_mvar | float64
9 | load | const_z_percent | float64
10 | load | const_i_percent | float64
11 | load | sn_mva | float64
12 | load | scaling | float64
13 | load | in_service | bool
14 | load | type | object
15 | ext_grid | name | object
16 | ext_grid | bus | uint32
17 | ext_grid | vm_pu | float64
18 | ext_grid | va_degree | float64
19 | ext_grid | slack_weight | float64
20 | ext_grid | in_service | bool
21 | line | name | object
22 | line | std_type | object
23 | line | from_bus | uint32
24 | line | to_bus | uint32
25 | line | length_km | float64
26 | line | r_ohm_per_km | float64
27 | line | x_ohm_per_km | float64
28 | line | c_nf_per_km | float64
29 | line | g_us_per_km | float64
30 | line | max_i_ka | float64
31 | line | df | float64
32 | line | parallel | uint32
33 | line | type | object
34 | line | in_service | bool
35 | trafo | name | object
36 | trafo | std_type | object
37 | trafo | hv_bus | uint32
38 | trafo | lv_bus | uint32
39 | trafo | sn_mva | float64
40 | trafo | vn_hv_kv | float64
41 | trafo | vn_lv_kv | float64
42 | trafo | vk_percent | float64
43 | trafo | vkr_percent | float64
44 | trafo | pfe_kw | float64
45 | trafo | i0_percent | float64
46 | trafo | shift_degree | float64
47 | trafo | tap_side | object
48 | trafo | tap_neutral | int32
49 | trafo | tap_min | int32
50 | trafo | tap_max | int32
51 | trafo | tap_step_percent | float64
52 | trafo | tap_step_degree | float64
53 | trafo | tap_pos | int32
54 | trafo | tap_phase_shifter | bool
55 | trafo | parallel | uint32
56 | trafo | df | float64
57 | trafo | in_service | bool
58 | line_geodata | coords | object
59 | bus_geodata | x | float64
60 | bus_geodata | y | float64
61 | bus_geodata | coords | object

## parameters
| version | format_version | converged | OPF_converged | name | f_hz | sn_mva
0 | 2.14.6 | 2.14.0 | FALSE | FALSE |  | 50 | 1