## bus
| name | vn_kv | type | zone | in_service
0 | bus_LV_4711-11_1_2_node_13 | 0.4 | n |  | TRUE
1 | bus_LV_4711-11_1_2_node_14 | 0.4 | n |  | TRUE
2 | bus_LV_4711-11_1_2_node_15 | 0.4 | n |  | TRUE
3 | bus_LV_4711-11_1_2_node_18 | 0.4 | n |  | TRUE
4 | bus_LV_4711-11_1_2_node_19 | 0.4 | n |  | TRUE
5 | bus_LV_4711-11_1_2_node_20 | 0.4 | n |  | TRUE
6 | bus_LV_4711-11_1_2_node_21 | 0.4 | n |  | TRUE
7 | bus_LV_4711-11_1_2_node_25 | 0.4 | n |  | TRUE
8 | bus_LV_4711-11_1_2_node_29 | 0.4 | n |  | TRUE
9 | bus_LV_4711-11_1_2_node_26 | 0.4 | n |  | TRUE
10 | bus_LV_4711-11_1_2_node_24 | 0.4 | n |  | TRUE
11 | bus_LV_4711-11_1_2_node_30 | 0.4 | n |  | TRUE
12 | bus_LV_4711-11_1_2_node_22 | 0.4 | n |  | TRUE
13 | bus_LV_4711-11_1_2_node_23 | 0.4 | n |  | TRUE
14 | bus_LV_4711-11_1_2_node_28 | 0.4 | n |  | TRUE
15 | bus_LV_4711-11_1_2_node_87 | 0.4 | n |  | TRUE
16 | bus_LV_4711-11_1_2_node_86 | 0.4 | n |  | TRUE
17 | bus_LV_4711-11_1_2_node_55 | 0.4 | n |  | TRUE
18 | bus_LV_4711-11_1_2_node_85 | 0.4 | n |  | TRUE
19 | bus_LV_4711-11_1_2_node_31 | 0.4 | n |  | TRUE
20 | bus_LV_4711-11_1_2_node_32 | 0.4 | n |  | TRUE
21 | bus_LV_4711-11_1_2_node_61 | 0.4 | n |  | TRUE
22 | bus_LV_4711-11_1_2_node_47 | 0.4 | n |  | TRUE
23 | bus_LV_4711-11_1_2_node_34 | 0.4 | n |  | TRUE
24 | bus_LV_4711-11_1_2_node_36 | 0.4 | n |  | TRUE
25 | bus_LV_4711-11_1_2_node_35 | 0.4 | n |  | TRUE
26 | bus_LV_4711-11_1_2_node_37 | 0.4 | n |  | TRUE
27 | bus_LV_4711-11_1_2_node_38 | 0.4 | n |  | TRUE
28 | bus_LV_4711-11_1_2_node_39 | 0.4 | n |  | TRUE
29 | bus_LV_4711-11_1_2_node_40 | 0.4 | n |  | TRUE
30 | bus_LV_4711-11_1_2_node_56 | 0.4 | n |  | TRUE
31 | bus_LV_4711-11_1_2_node_60 | 0.4 | n |  | TRUE
32 | bus_LV_4711-11_1_2_node_59 | 0.4 | n |  | TRUE
33 | bus_LV_4711-11_1_2_node_57 | 0.4 | n |  | TRUE
34 | bus_LV_4711-11_1_2_node_68 | 0.4 | n |  | TRUE
35 | bus_LV_4711-11_1_2_node_65 | 0.4 | n |  | TRUE
36 | bus_LV_4711-11_1_2_node_58 | 0.4 | n |  | TRUE
37 | bus_LV_4711-11_1_2_node_41 | 0.4 | n |  | TRUE
38 | bus_LV_4711-11_1_2_node_42 | 0.4 | n |  | TRUE
39 | bus_LV_4711-11_1_2_node_43 | 0.4 | n |  | TRUE
40 | bus_LV_4711-11_1_2_node_44 | 0.4 | n |  | TRUE
41 | bus_LV_4711-11_1_2_node_45 | 0.4 | n |  | TRUE
42 | bus_LV_4711-11_1_2_node_46 | 0.4 | n |  | TRUE
43 | bus_LV_4711-11_1_2_node_48 | 0.4 | n |  | TRUE
44 | bus_LV_4711-11_1_2_node_62 | 0.4 | n |  | TRUE
45 | bus_LV_4711-11_1_2_node_84 | 0.4 | n |  | TRUE
46 | bus_LV_4711-11_1_2_node_54 | 0.4 | n |  | TRUE
47 | bus_LV_4711-11_1_2_node_82 | 0.4 | n |  | TRUE
48 | bus_LV_4711-11_1_2_node_50 | 0.4 | n |  | TRUE
49 | bus_LV_4711-11_1_2_node_51 | 0.4 | n |  | TRUE
50 | bus_LV_4711-11_1_2_node_52 | 0.4 | n |  | TRUE
51 | bus_LV_4711-11_1_2_node_53 | 0.4 | n |  | TRUE
52 | bus_LV_4711-11_1_2_node_70 | 0.4 | n |  | TRUE
53 | bus_LV_4711-11_1_2_node_69 | 0.4 | n |  | TRUE
54 | bus_LV_4711-11_1_2_node_78 | 0.4 | n |  | TRUE
55 | bus_LV_4711-11_1_2_node_63 | 0.4 | n |  | TRUE
56 | bus_LV_4711-11_1_2_node_64 | 0.4 | n |  | TRUE
57 | bus_LV_4711-11_1_2_node_66 | 0.4 | n |  | TRUE
58 | bus_LV_4711-11_1_2_node_67 | 0.4 | n |  | TRUE
59 | bus_LV_4711-11_1_2_node_83 | 0.4 | n |  | TRUE
60 | bus_LV_4711-11_1_2_node_81 | 0.4 | n |  | TRUE
61 | bus_LV_4711-11_1_2_node_79 | 0.4 | n |  | TRUE
62 | bus_LV_4711-11_1_2_node_71 | 0.4 | n |  | TRUE
63 | bus_LV_4711-11_1_2_node_72 | 0.4 | n |  | TRUE
64 | bus_LV_4711-11_1_2_node_73 | 0.4 | n |  | TRUE
65 | bus_LV_4711-11_1_2_node_74 | 0.4 | n |  | TRUE
66 | bus_LV_4711-11_1_2_node_75 | 0.4 | n |  | TRUE
67 | bus_LV_4711-11_1_2_node_76 | 0.4 | n |  | TRUE
68 | bus_LV_4711-11_1_2_node_80 | 0.4 | n |  | TRUE
69 | bus_MV_0_node_84 | 20 | n |  | TRUE

## load
| name | bus | p_mw | q_mvar | const_z_percent | const_i_percent | sn_mva | scaling | in_service | type
0 | LV_4711-11_1_2_load_13 | 0 | 0.0012153 | 0.00030458 | 0 | 0 |  | 1 | TRUE | wye
1 | LV_4711-11_1_2_load_14 | 1 | 0.00025197 | 6.3151e-05 | 0 | 0 |  | 1 | TRUE | wye
2 | LV_4711-11_1_2_load_15 | 2 | 8.1484e-05 | 2.0422e-05 | 0 | 0 |  | 1 | TRUE | wye
3 | LV_4711-11_1_2_load_18 | 3 | 0.00016546 | 4.1468e-05 | 0 | 0 |  | 1 | TRUE | wye
4 | LV_4711-11_1_2_load_25 | 7 | 0.00028338 | 7.1021e-05 | 0 | 0 |  | 1 | TRUE | wye
5 | LV_4711-11_1_2_load_29 | 8 | 0.00017925 | 4.4925e-05 | 0 | 0 |  | 1 | TRUE | wye
6 | LV_4711-11_1_2_load_26 | 9 | 0.00037914 | 9.5021e-05 | 0 | 0 |  | 1 | TRUE | wye
7 | LV_4711-11_1_2_load_24 | 10 | 0.000341 | 8.5463e-05 | 0 | 0 |  | 1 | TRUE | wye
8 | LV_4711-11_1_2_load_22 | 12 | 5.0855e-05 | 1.2745e-05 | 0 | 0 |  | 1 | TRUE | wye
9 | LV_4711-11_1_2_load_87 | 15 | 0.00070171 | 0.00017586 | 0 | 0 |  | 1 | TRUE | wye
10 | LV_4711-11_1_2_load_85 | 18 | 0.00025545 | 6.4021e-05 | 0 | 0 |  | 1 | TRUE | wye
11 | LV_4711-11_1_2_load_31 | 19 | 0.0010285 | 0.00025778 | 0 | 0 |  | 1 | TRUE | wye
12 | LV_4711-11_1_2_load_32 | 20 | 0.00038583 | 9.6699e-05 | 0 | 0 |  | 1 | TRUE | wye
13 | LV_4711-11_1_2_load_61 | 21 | 0.0016056 | 0.00040239 | 0 | 0 |  | 1 | TRUE | wye
14 | LV_4711-11_1_2_load_34 | 23 | 0.0013803 | 0.00034595 | 0 | 0 |  | 1 | TRUE | wye
15 | LV_4711-11_1_2_load_35 | 25 | 0.0011146 | 0.00027934 | 0 | 0 |  | 1 | TRUE | wye
16 | LV_4711-11_1_2_load_38 | 27 | 0.00033088 | 8.2926e-05 | 0 | 0 |  | 1 | TRUE | wye
17 | LV_4711-11_1_2_load_39 | 28 | 0.00087418 | 0.00021909 | 0 | 0 |  | 1 | TRUE | wye
18 | LV_4711-11_1_2_load_56 | 30 | 0.0010348 | 0.00025936 | 0 | 0 |  | 1 | TRUE | wye
19 | LV_4711-11_1_2_load_59 | 32 | 0.00035551 | 8.91e-05 | 0 | 0 |  | 1 | TRUE | wye
20 | LV_4711-11_1_2_load_57 | 33 | 0.00031078 | 7.7888e-05 | 0 | 0 |  | 1 | TRUE | wye
21 | LV_4711-11_1_2_load_68 | 34 | 0.00085364 | 0.00021394 | 0 | 0 |  | 1 | TRUE | wye
22 | LV_4711-11_1_2_load_58 | 36 | 0.00017742 | 4.4465e-05 | 0 | 0 |  | 1 | TRUE | wye
23 | LV_4711-11_1_2_load_41 | 37 | 0.003622 | 0.00090777 | 0 | 0 |  | 1 | TRUE | wye
24 | LV_4711-11_1_2_load_42 | 38 | 0.0014781 | 0.00037045 | 0 | 0 |  | 1 | TRUE | wye
25 | LV_4711-11_1_2_load_44 | 40 | 0.00030899 | 7.7441e-05 | 0 | 0 |  | 1 | TRUE | wye
26 | LV_4711-11_1_2_load_45 | 41 | 0.0004221 | 0.00010579 | 0 | 0 |  | 1 | TRUE | wye
27 | LV_4711-11_1_2_load_46 | 42 | 0.0018262 | 0.0004577 | 0 | 0 |  | 1 | TRUE | wye
28 | LV_4711-11_1_2_load_62 | 44 | 0.0016148 | 0.0004047 | 0 | 0 |  | 1 | TRUE | wye
29 | LV_4711-11_1_2_load_82 | 47 | 0.0012204 | 0.00030586 | 0 | 0 |  | 1 | TRUE | wye
30 | LV_4711-11_1_2_load_50 | 48 | 0.00065863 | 0.00016507 | 0 | 0 |  | 1 | TRUE | wye
31 | LV_4711-11_1_2_load_52 | 50 | 0.0011095 | 0.00027807 | 0 | 0 |  | 1 | TRUE | wye
32 | LV_4711-11_1_2_load_53 | 51 | 0.0001524 | 3.8195e-05 | 0 | 0 |  | 1 | TRUE | wye
33 | LV_4711-11_1_2_load_70 | 52 | 0.0010145 | 0.00025425 | 0 | 0 |  | 1 | TRUE | wye
34 | LV_4711-11_1_2_load_69 | 53 | 0.00065772 | 0.00016484 | 0 | 0 |  | 1 | TRUE | wye
35 | LV_4711-11_1_2_load_78 | 54 | 0.0021545 | 0.00053997 | 0 | 0 |  | 1 | TRUE | wye
36 | LV_4711-11_1_2_load_63 | 55 | 0.00036227 | 9.0792e-05 | 0 | 0 |  | 1 | TRUE | wye
37 | LV_4711-11_1_2_load_64 | 56 | 0.00014565 | 3.6503e-05 | 0 | 0 |  | 1 | TRUE | wye
38 | LV_4711-11_1_2_load_67 | 58 | 0.00030319 | 7.5986e-05 | 0 | 0 |  | 1 | TRUE | wye
39 | LV_4711-11_1_2_load_83 | 59 | 0.0019201 | 0.00048123 | 0 | 0 |  | 1 | TRUE | wye
40 | LV_4711-11_1_2_load_81 | 60 | 0.0005285 | 0.00013245 | 0 | 0 |  | 1 | TRUE | wye
41 | LV_4711-11_1_2_load_71 | 62 | 0.0002976 | 7.4585e-05 | 0 | 0 |  | 1 | TRUE | wye
42 | LV_4711-11_1_2_load_72 | 63 | 0.00068402 | 0.00017143 | 0 | 0 |  | 1 | TRUE | wye
43 | LV_4711-11_1_2_load_73 | 64 | 0.00013492 | 3.3814e-05 | 0 | 0 |  | 1 | TRUE | wye
44 | LV_4711-11_1_2_load_74 | 65 | 5.8868e-05 | 1.4754e-05 | 0 | 0 |  | 1 | TRUE | wye
45 | LV_4711-11_1_2_load_76 | 67 | 0.00031186 | 7.8159e-05 | 0 | 0 |  | 1 | TRUE | wye
46 | LV_4711-11_1_2_load_80 | 68 | 0.0023911 | 0.00059927 | 0 | 0 |  | 1 | TRUE | wye

## ext_grid
| name | bus | vm_pu | va_degree | slack_weight | in_service
0 |  | 45 | 1 | 0 | 1 | TRUE

## line
| name | std_type | from_bus | to_bus | length_km | r_ohm_per_km | x_ohm_per_km | c_nf_per_km | g_us_per_km | max_i_ka | df | parallel | type | in_service
0 | LV_4711-11_1_2_line_0 | NAYY 4x150 SE | 0 | 1 | 0.0089833 | 0.208 | 0.08 | 261 | 0 | 0.27 | 1 | 1 | cs | TRUE
1 | LV_4711-11_1_2_line_1 | NAYY 4x150 SE | 1 | 2 | 0.01455 | 0.208 | 0.08 | 261 | 0 | 0.27 | 1 | 1 | cs | TRUE
2 | LV_4711-11_1_2_line_2 | NAYY 4x150 SE | 2 | 3 | 0.016449 | 0.208 | 0.08 | 261 | 0 | 0.27 | 1 | 1 | cs | TRUE
3 | LV_4711-11_1_2_line_3 | NAYY 4x150 SE | 3 | 4 | 0.016341 | 0.208 | 0.08 | 261 | 0 | 0.27 | 1 | 1 | cs | TRUE
4 | LV_4711-11_1_2_line_4 | NAYY 4x150 SE | 4 | 5 | 0.012931 | 0.208 | 0.08 | 261 | 0 | 0.27 | 1 | 1 | cs | TRUE
5 | LV_4711-11_1_2_line_5 | NAYY 4x150 SE | 4 | 6 | 0.009963 | 0.208 | 0.08 | 261 | 0 | 0.27 | 1 | 1 | cs | TRUE
6 | LV_4711-11_1_2_line_6 | NAYY 4x150 SE | 5 | 7 | 0.022822 | 0.208 | 0.08 | 261 | 0 | 0.27 | 1 | 1 | cs | TRUE
7 | LV_4711-11_1_2_line_7 | NAYY 4x150 SE | 6 | 8 | 0.059247 | 0.208 | 0.08 | 261 | 0 | 0.27 | 1 | 1 | cs | TRUE
8 | LV_4711-11_1_2_line_8 | NAYY 4x150 SE | 6 | 9 | 0.022681 | 0.208 | 0.08 | 261 | 0 | 0.27 | 1 | 1 | cs | TRUE
9 | LV_4711-11_1_2_line_9 | NAYY 4x150 SE | 7 | 10 | 0.02639 | 0.208 | 0.08 | 261 | 0 | 0.27 | 1 | 1 | cs | TRUE
10 | LV_4711-11_1_2_line_10 | NAYY 4x150 SE | 8 | 11 | 0.53919 | 0.208 | 0.08 | 261 | 0 | 0.27 | 1 | 1 | cs | TRUE
11 | LV_4711-11_1_2_line_11 | NAYY 4x150 SE | 10 | 13 | 0.087286 | 0.208 | 0.08 | 261 | 0 | 0.27 | 1 | 1 | cs | TRUE
12 | LV_4711-11_1_2_line_12 | NAYY 4x150 SE | 11 | 19 | 0.17792 | 0.208 | 0.08 | 261 | 0 | 0.27 | 1 | 1 | cs | TRUE
13 | LV_4711-11_1_2_line_13 | NAYY 4x150 SE | 12 | 13 | 0.1097 | 0.208 | 0.08 | 261 | 0 | 0.27 | 1 | 1 | cs | TRUE
14 | LV_4711-11_1_2_line_14 | NAYY 4x150 SE | 14 | 15 | 0.025456 | 0.208 | 0.08 | 261 | 0 | 0.27 | 1 | 1 | cs | TRUE
15 | LV_4711-11_1_2_line_15 | NAYY 4x150 SE | 14 | 16 | 0.014987 | 0.208 | 0.08 | 261 | 0 | 0.27 | 1 | 1 | cs | TRUE
16 | LV_4711-11_1_2_line_16 | NAYY 4x150 SE | 16 | 17 | 0.024502 | 0.208 | 0.08 | 261 | 0 | 0.27 | 1 | 1 | cs | TRUE
17 | LV_4711-11_1_2_line_17 | NAYY 4x150 SE | 16 | 18 | 0.033213 | 0.208 | 0.08 | 261 | 0 | 0.27 | 1 | 1 | cs | TRUE
18 | LV_4711-11_1_2_line_18 | NAYY 4x150 SE | 17 | 51 | 0.030861 | 0.208 | 0.08 | 261 | 0 | 0.27 | 1 | 1 | cs | TRUE
19 | LV_4711-11_1_2_line_19 | NAYY 4x150 SE | 19 | 20 | 0.056838 | 0.208 | 0.08 | 261 | 0 | 0.27 | 1 | 1 | cs | TRUE
20 | LV_4711-11_1_2_line_20 | NAYY 4x150 SE | 20 | 21 | 0.004938 | 0.208 | 0.08 | 261 | 0 | 0.27 | 1 | 1 | cs | TRUE
21 | LV_4711-11_1_2_line_21 | NAYY 4x150 SE | 21 | 22 | 0.038768 | 0.208 | 0.08 | 261 | 0 | 0.27 | 1 | 1 | cs | TRUE
22 | LV_4711-11_1_2_line_22 | NAYY 4x150 SE | 22 | 44 | 0.026104 | 0.208 | 0.08 | 261 | 0 | 0.27 | 1 | 1 | cs | TRUE
23 | LV_4711-11_1_2_line_23 | NAYY 4x150 SE | 22 | 40 | 0.0024167 | 0.208 | 0.08 | 261 | 0 | 0.27 | 1 | 1 | cs | TRUE
24 | LV_4711-11_1_2_line_24 | NAYY 4x150 SE | 23 | 24 | 0.028791 | 0.208 | 0.08 | 261 | 0 | 0.27 | 1 | 1 | cs | TRUE
25 | LV_4711-11_1_2_line_25 | NAYY 4x150 SE | 24 | 27 | 0.008606 | 0.208 | 0.08 | 261 | 0 | 0.27 | 1 | 1 | cs | TRUE
26 | LV_4711-11_1_2_line_26 | NAYY 4x150 SE | 25 | 26 | 0.030505 | 0.208 | 0.08 | 261 | 0 | 0.27 | 1 | 1 | cs | TRUE
27 | LV_4711-11_1_2_line_27 | NAYY 4x150 SE | 26 | 28 | 0.059404 | 0.208 | 0.08 | 261 | 0 | 0.27 | 1 | 1 | cs | TRUE
28 | LV_4711-11_1_2_line_28 | NAYY 4x150 SE | 27 | 29 | 0.010285 | 0.208 | 0.08 | 261 | 0 | 0.27 | 1 | 1 | cs | TRUE
29 | LV_4711-11_1_2_line_29 | NAYY 4x150 SE | 28 | 30 | 0.0011709 | 0.208 | 0.08 | 261 | 0 | 0.27 | 1 | 1 | cs | TRUE
30 | LV_4711-11_1_2_line_30 | NAYY 4x150 SE | 29 | 31 | 0.03233 | 0.208 | 0.08 | 261 | 0 | 0.27 | 1 | 1 | cs | TRUE
31 | LV_4711-11_1_2_line_31 | NAYY 4x150 SE | 29 | 32 | 0.01896 | 0.208 | 0.08 | 261 | 0 | 0.27 | 1 | 1 | cs | TRUE
32 | LV_4711-11_1_2_line_32 | NAYY 4x150 SE | 30 | 33 | 0.022475 | 0.208 | 0.08 | 261 | 0 | 0.27 | 1 | 1 | cs | TRUE
33 | LV_4711-11_1_2_line_33 | NAYY 4x150 SE | 31 | 34 | 0.18284 | 0.208 | 0.08 | 261 | 0 | 0.27 | 1 | 1 | cs | TRUE
34 | LV_4711-11_1_2_line_34 | NAYY 4x150 SE | 31 | 35 | 0.037717 | 0.208 | 0.08 | 261 | 0 | 0.27 | 1 | 1 | cs | TRUE
35 | LV_4711-11_1_2_line_35 | NAYY 4x150 SE | 32 | 36 | 0.01111 | 0.208 | 0.08 | 261 | 0 | 0.27 | 1 | 1 | cs | TRUE
36 | LV_4711-11_1_2_line_36 | NAYY 4x150 SE | 33 | 36 | 0.0023916 | 0.208 | 0.08 | 261 | 0 | 0.27 | 1 | 1 | cs | TRUE
37 | LV_4711-11_1_2_line_37 | NAYY 4x150 SE | 34 | 54 | 0.015772 | 0.208 | 0.08 | 261 | 0 | 0.27 | 1 | 1 | cs | TRUE
38 | LV_4711-11_1_2_line_38 | NAYY 4x150 SE | 35 | 55 | 0.16814 | 0.208 | 0.08 | 261 | 0 | 0.27 | 1 | 1 | cs | TRUE
39 | LV_4711-11_1_2_line_39 | NAYY 4x150 SE | 37 | 38 | 0.016063 | 0.208 | 0.08 | 261 | 0 | 0.27 | 1 | 1 | cs | TRUE
40 | LV_4711-11_1_2_line_40 | NAYY 4x150 SE | 37 | 39 | 0.0069051 | 0.208 | 0.08 | 261 | 0 | 0.27 | 1 | 1 | cs | TRUE
41 | LV_4711-11_1_2_line_41 | NAYY 4x150 SE | 38 | 40 | 0.017998 | 0.208 | 0.08 | 261 | 0 | 0.27 | 1 | 1 | cs | TRUE
42 | LV_4711-11_1_2_line_42 | NAYY 4x150 SE | 39 | 41 | 0.01763 | 0.208 | 0.08 | 261 | 0 | 0.27 | 1 | 1 | cs | TRUE
43 | LV_4711-11_1_2_line_43 | NAYY 4x150 SE | 39 | 42 | 0.0052512 | 0.208 | 0.08 | 261 | 0 | 0.27 | 1 | 1 | cs | TRUE
44 | LV_4711-11_1_2_line_44 | NAYY 4x150 SE | 41 | 43 | 0.026062 | 0.208 | 0.08 | 261 | 0 | 0.27 | 1 | 1 | cs | TRUE
45 | LV_4711-11_1_2_line_45 | NAYY 4x150 SE | 43 | 45 | 0.20524 | 0.208 | 0.08 | 261 | 0 | 0.27 | 1 | 1 | cs | TRUE
46 | LV_4711-11_1_2_line_46 | NAYY 4x150 SE | 44 | 46 | 0.0097645 | 0.208 | 0.08 | 261 | 0 | 0.27 | 1 | 1 | cs | TRUE
47 | LV_4711-11_1_2_line_47 | NAYY 4x150 SE | 45 | 47 | 0.022967 | 0.208 | 0.08 | 261 | 0 | 0.27 | 1 | 1 | cs | TRUE
48 | LV_4711-11_1_2_line_48 | NAYY 4x150 SE | 46 | 52 | 0.010698 | 0.208 | 0.08 | 261 | 0 | 0.27 | 1 | 1 | cs | TRUE
49 | LV_4711-11_1_2_line_49 | NAYY 4x150 SE | 46 | 50 | 0.017481 | 0.208 | 0.08 | 261 | 0 | 0.27 | 1 | 1 | cs | TRUE
50 | LV_4711-11_1_2_line_50 | NAYY 4x150 SE | 47 | 60 | 0.00048034 | 0.208 | 0.08 | 261 | 0 | 0.27 | 1 | 1 | cs | TRUE
51 | LV_4711-11_1_2_line_51 | NAYY 4x150 SE | 48 | 49 | 0.04441 | 0.208 | 0.08 | 261 | 0 | 0.27 | 1 | 1 | cs | TRUE
52 | LV_4711-11_1_2_line_52 | NAYY 4x150 SE | 49 | 50 | 0.20656 | 0.208 | 0.08 | 261 | 0 | 0.27 | 1 | 1 | cs | TRUE
53 | LV_4711-11_1_2_line_53 | NAYY 4x150 SE | 49 | 51 | 0.036208 | 0.208 | 0.08 | 261 | 0 | 0.27 | 1 | 1 | cs | TRUE
54 | LV_4711-11_1_2_line_54 | NAYY 4x150 SE | 52 | 53 | 0.016355 | 0.208 | 0.08 | 261 | 0 | 0.27 | 1 | 1 | cs | TRUE
55 | LV_4711-11_1_2_line_55 | NAYY 4x150 SE | 53 | 62 | 0.018256 | 0.208 | 0.08 | 261 | 0 | 0.27 | 1 | 1 | cs | TRUE
56 | LV_4711-11_1_2_line_56 | NAYY 4x150 SE | 54 | 61 | 0.091106 | 0.208 | 0.08 | 261 | 0 | 0.27 | 1 | 1 | cs | TRUE
57 | LV_4711-11_1_2_line_57 | NAYY 4x150 SE | 55 | 56 | 0.0079864 | 0.208 | 0.08 | 261 | 0 | 0.27 | 1 | 1 | cs | TRUE
58 | LV_4711-11_1_2_line_58 | NAYY 4x150 SE | 56 | 57 | 0.0057704 | 0.208 | 0.08 | 261 | 0 | 0.27 | 1 | 1 | cs | TRUE
59 | LV_4711-11_1_2_line_59 | NAYY 4x150 SE | 57 | 58 | 0.016985 | 0.208 | 0.08 | 261 | 0 | 0.27 | 1 | 1 | cs | TRUE
60 | LV_4711-11_1_2_line_60 | NAYY 4x150 SE | 58 | 59 | 0.020905 | 0.208 | 0.08 | 261 | 0 | 0.27 | 1 | 1 | cs | TRUE
61 | LV_4711-11_1_2_line_61 | NAYY 4x150 SE | 59 | 60 | 0.011272 | 0.208 | 0.08 | 261 | 0 | 0.27 | 1 | 1 | cs | TRUE
62 | LV_4711-11_1_2_line_62 | NAYY 4x150 SE | 61 | 68 | 0.056207 | 0.208 | 0.08 | 261 | 0 | 0.27 | 1 | 1 | cs | TRUE
63 | LV_4711-11_1_2_line_63 | NAYY 4x150 SE | 62 | 63 | 0.0018819 | 0.208 | 0.08 | 261 | 0 | 0.27 | 1 | 1 | cs | TRUE
64 | LV_4711-11_1_2_line_64 | NAYY 4x150 SE | 63 | 64 | 0.022752 | 0.208 | 0.08 | 261 | 0 | 0.27 | 1 | 1 | cs | TRUE
65 | LV_4711-11_1_2_line_65 | NAYY 4x150 SE | 64 | 65 | 0.049286 | 0.208 | 0.08 | 261 | 0 | 0.27 | 1 | 1 | cs | TRUE
66 | LV_4711-11_1_2_line_66 | NAYY 4x150 SE | 65 | 66 | 0.047692 | 0.208 | 0.08 | 261 | 0 | 0.27 | 1 | 1 | cs | TRUE
67 | LV_4711-11_1_2_line_67 | NAYY 4x150 SE | 66 | 67 | 0.35753 | 0.208 | 0.08 | 261 | 0 | 0.27 | 1 | 1 | cs | TRUE

## trafo
| name | std_type | hv_bus | lv_bus | sn_mva | vn_hv_kv | vn_lv_kv | vk_percent | vkr_percent | pfe_kw | i0_percent | shift_degree | tap_side | tap_neutral | tap_min | tap_max | tap_step_percent | tap_step_degree | tap_pos | tap_phase_shifter | parallel | df | in_service
0 | LV_4711-11_1_2_trafo_84 | 0.25 MVA 20/0.4 kV | 69 | 45 | 0.25 | 20 | 0.4 | 6 | 1.44 | 0.8 | 0.32 | 150 | hv | 0 | -2 | 2 | 2.5 | 0 | 0 | FALSE | 1 | 1 | TRUE

## line_geodata
| x0 | y0 | x1 | y1 | x2 | y2 | x3 | y3 | x4 | y4 | x5 | y5 | x6 | y6 | x7 | y7 | x8 | y8 | x9 | y9
0 | 2720599.3129 | 1266554.5898 | 2720605.7307 | 1266560.8755
1 | 2720605.7307 | 1266560.8755 | 2720616.1258 | 1266571.0567
2 | 2720616.1258 | 1266571.0567 | 2720625.5963 | 1266580.3323 | 2720627.7155 | 1266582.7208
3 | 2720635.986 | 1266596.6924 | 2720630.5505 | 1266585.9162 | 2720627.7155 | 1266582.7208
4 | 2720635.986 | 1266596.6924 | 2720640.5206 | 1266608.807
5 | 2720635.986 | 1266596.6924 | 2720627.1116 | 1266601.2709
6 | 2720640.5206 | 1266608.807 | 2720661.5143 | 1266599.8557
7 | 2720627.1116 | 1266601.2709 | 2720625.7142 | 1266604.0561 | 2720620.022 | 1266630.9197 | 2720615.8311 | 1266659.2824
8 | 2720627.1116 | 1266601.2709 | 2720619.1123 | 1266600.2401 | 2720604.7794 | 1266597.3784
9 | 2720686.5384 | 1266591.5349 | 2720665.8337 | 1266598.0139 | 2720661.5143 | 1266599.8557
10 | 2720258.8018 | 1267049.8815 | 2720277.5839 | 1267021.3269 | 2720301.8614 | 1266979.5611 | 2720352.8966 | 1266924.3947 | 2720443.1011 | 1266849.9094 | 2720549.7798 | 1266759.8029 | 2720590.979 | 1266717.4273 | 2720610.6017 | 1266694.6738 | 2720615.8311 | 1266659.2824
11 | 2720755.8038 | 1266639.2885 | 2720743.9927 | 1266629.1158 | 2720712.0252 | 1266600.3481 | 2720705.0461 | 1266594.3557 | 2720697.382 | 1266590.9294 | 2720690.9211 | 1266590.1635 | 2720686.5384 | 1266591.5349
12 | 2720258.8018 | 1267049.8815 | 2720195.4609 | 1267132.5899 | 2720160.2707 | 1267184.866 | 2720156.7613 | 1267195.0009
13 | 2720755.8038 | 1266639.2885 | 2720754.1323 | 1266628.2222 | 2720751.4453 | 1266617.8357 | 2720745.2546 | 1266601.2832 | 2720742.5781 | 1266591.4863 | 2720741.6847 | 1266583.2495 | 2720741.8881 | 1266531.5812
14 | 2719964.8763 | 1266928.2543 | 2719971.3342 | 1266922.8472 | 2719978.5542 | 1266919.2238 | 2719982.6445 | 1266918.4173 | 2719987.4802 | 1266918.7268
15 | 2719984.426 | 1266933.4002 | 2719987.4802 | 1266918.7268
16 | 2719984.426 | 1266933.4002 | 2719981.1646 | 1266952.34 | 2719980.3581 | 1266957.5617
17 | 2719984.426 | 1266933.4002 | 2719994.6412 | 1266938.7569 | 2720004.8183 | 1266945.9923 | 2720011.7579 | 1266952.02
18 | 2719980.3581 | 1266957.5617 | 2719979.8052 | 1266966.2471 | 2719979.7472 | 1266978.735 | 2719981.2976 | 1266988.2801
19 | 2720127.1975 | 1267241.1987 | 2720136.4775 | 1267235.1165 | 2720146.9745 | 1267223.2637 | 2720156.7613 | 1267195.0009
20 | 2720127.1975 | 1267241.1987 | 2720123.0675 | 1267243.9055
21 | 2720088.2548 | 1267260.704 | 2720114.7043 | 1267249.3869 | 2720123.0675 | 1267243.9055
22 | 2720088.2548 | 1267260.704 | 2720085.61 | 1267234.7345
23 | 2720088.2548 | 1267260.704 | 2720088.5037 | 1267263.1078
24 | 2720409.5325 | 1267776.6406 | 2720401.999 | 1267781.6472 | 2720391.0666 | 1267779.0554 | 2720382.6969 | 1267777.5172
25 | 2720409.5325 | 1267776.6406 | 2720409.708 | 1267768.0364
26 | 2720315.5234 | 1267701.925 | 2720310.8247 | 1267705.2657 | 2720306.5799 | 1267717.7461 | 2720304.6246 | 1267729.0832 | 2720304.6746 | 1267729.0988
27 | 2720315.5234 | 1267701.925 | 2720344.6032 | 1267707.0328 | 2720352.462 | 1267712.6646 | 2720364.7445 | 1267722.9018 | 2720367.4025 | 1267726.1813
28 | 2720409.9177 | 1267757.7536 | 2720409.708 | 1267768.0364
29 | 2720367.4025 | 1267726.1813 | 2720368.1398 | 1267727.091
30 | 2720416.4603 | 1267728.6049 | 2720419.6084 | 1267735.2084 | 2720415.9925 | 1267739.7277 | 2720410.8104 | 1267750.8989 | 2720409.9177 | 1267757.7536
31 | 2720409.9177 | 1267757.7536 | 2720397.1344 | 1267756.2028 | 2720391.6088 | 1267753.6601
32 | 2720382.0353 | 1267744.7469 | 2720378.7213 | 1267740.1465 | 2720368.1398 | 1267727.091
33 | 2720416.4603 | 1267728.6049 | 2720538.9748 | 1267651.3104 | 2720570.1248 | 1267632.1062 | 2720571.5024 | 1267631.9885
34 | 2720398.5778 | 1267695.3883 | 2720407.2786 | 1267710.3124 | 2720416.4603 | 1267728.6049
35 | 2720383.4332 | 1267746.6874 | 2720386.8927 | 1267751.4899 | 2720391.6088 | 1267753.6601
36 | 2720383.4332 | 1267746.6874 | 2720382.0353 | 1267744.7469
37 | 2720571.5024 | 1267631.9885 | 2720587.2168 | 1267630.6456
38 | 2720398.5778 | 1267695.3883 | 2720392.7457 | 1267692.6448 | 2720386.9014 | 1267683.1171 | 2720372.4281 | 1267661.0468 | 2720359.2619 | 1267642.0726 | 2720339.7652 | 1267616.3523 | 2720314.599 | 1267585.8123 | 2720295.2763 | 1267563.9482
39 | 2720092.0122 | 1267296.9876 | 2720090.3576 | 1267281.0102
40 | 2720092.7234 | 1267303.856 | 2720092.0122 | 1267296.9876
41 | 2720090.3576 | 1267281.0102 | 2720088.5037 | 1267263.1078
42 | 2720092.7234 | 1267303.856 | 2720096.1249 | 1267321.1547
43 | 2720092.7234 | 1267303.856 | 2720088.7899 | 1267307.3348
44 | 2720104.9611 | 1267345.609 | 2720100.0165 | 1267334.0092 | 2720096.7633 | 1267324.4011 | 2720096.1249 | 1267321.1547
45 | 2720104.9611 | 1267345.609 | 2720112.5653 | 1267357.1295 | 2720121.7642 | 1267368.3599 | 2720131.3643 | 1267379.1092 | 2720149.228 | 1267398.9458 | 2720181.5738 | 1267434.5579 | 2720211.6649 | 1267467.7331 | 2720241.0411 | 1267499.0146
46 | 2720084.6207 | 1267225.0202 | 2720085.61 | 1267234.7345
47 | 2720241.0411 | 1267499.0146 | 2720256.6722 | 1267515.8415
48 | 2720084.6207 | 1267225.0202 | 2720074.8211 | 1267220.7284 | 2720074.8211 | 1267220.7284
49 | 2720084.6207 | 1267225.0202 | 2720082.179 | 1267207.7105
50 | 2720256.6722 | 1267515.8415 | 2720256.9991 | 1267516.1934
51 | 2719993.5171 | 1267022.2426 | 2719989.2529 | 1267027.1605 | 2719984.1695 | 1267033.1182 | 2719979.1203 | 1267035.9071 | 2719973.498 | 1267037.2498 | 2719967.7265 | 1267037.0435 | 2719962.2196 | 1267035.308 | 2719955.7985 | 1267032.593
52 | 2719993.5171 | 1267022.2426 | 2720005.8003 | 1267045.146 | 2720017.3147 | 1267066.5991 | 2720032.9335 | 1267093.5851 | 2720047.7746 | 1267122.1456 | 2720067.095 | 1267158.5264 | 2720075.148 | 1267177.6183 | 2720077.9336 | 1267187.2725 | 2720080.4955 | 1267197.5561 | 2720082.179 | 1267207.7105
53 | 2719993.5171 | 1267022.2426 | 2719984.7122 | 1267001.5897 | 2719981.7752 | 1266991.2207 | 2719981.2976 | 1266988.2801
54 | 2720063.53 | 1267208.8967 | 2720074.8211 | 1267220.7284
55 | 2720063.53 | 1267208.8967 | 2720050.9267 | 1267195.6898
56 | 2720677.9924 | 1267622.8884 | 2720587.2168 | 1267630.6456
57 | 2720295.2763 | 1267563.9482 | 2720289.9876 | 1267557.9639
58 | 2720290.4587 | 1267552.2127 | 2720289.9876 | 1267557.9639
59 | 2720290.4587 | 1267552.2127 | 2720278.8986 | 1267539.7683
60 | 2720278.8986 | 1267539.7683 | 2720264.6709 | 1267524.4521
61 | 2720256.9991 | 1267516.1934 | 2720264.6709 | 1267524.4521
62 | 2720677.9924 | 1267622.8884 | 2720656.6753 | 1267570.8808
63 | 2720049.6274 | 1267194.3284 | 2720050.9267 | 1267195.6898
64 | 2720049.6274 | 1267194.3284 | 2720033.92 | 1267177.8689
65 | 2719998.6895 | 1267143.5226 | 2720009.3639 | 1267152.137 | 2720033.92 | 1267177.8689
66 | 2719961.5708 | 1267113.5764 | 2719994.4356 | 1267140.0897 | 2719998.6895 | 1267143.5226
67 | 2719961.5708 | 1267113.5764 | 2719922.89 | 1267082.3633 | 2719847.2727 | 1267019.2616 | 2719780.3662 | 1266964.7117 | 2719686.8466 | 1266897.8793 | 2719680.0238 | 1266893.5776

## bus_geodata
| x | y | coords
0 | 2720599.3129 | 1266554.5898
1 | 2720605.7307 | 1266560.8755
2 | 2720616.1258 | 1266571.0567
3 | 2720627.7155 | 1266582.7208
4 | 2720635.986 | 1266596.6924
5 | 2720640.5206 | 1266608.807
6 | 2720627.1116 | 1266601.2709
7 | 2720661.5143 | 1266599.8557
8 | 2720615.8311 | 1266659.2824
9 | 2720604.7794 | 1266597.3784
10 | 2720686.5384 | 1266591.5349
11 | 2720258.8018 | 1267049.8815
12 | 2720741.8881 | 1266531.5812
13 | 2720755.8038 | 1266639.2885
14 | 2719987.4802 | 1266918.7268
15 | 2719964.8763 | 1266928.2543
16 | 2719984.426 | 1266933.4002
17 | 2719980.3581 | 1266957.5617
18 | 2720011.7579 | 1266952.02
19 | 2720156.7613 | 1267195.0009
20 | 2720127.1975 | 1267241.1987
21 | 2720123.0675 | 1267243.9055
22 | 2720088.2548 | 1267260.704
23 | 2720382.6969 | 1267777.5172
24 | 2720409.5325 | 1267776.6406
25 | 2720304.6746 | 1267729.0988
26 | 2720315.5234 | 1267701.925
27 | 2720409.708 | 1267768.0364
28 | 2720367.4025 | 1267726.1813
29 | 2720409.9177 | 1267757.7536
30 | 2720368.1398 | 1267727.091
31 | 2720416.4603 | 1267728.6049
32 | 2720391.6088 | 1267753.6601
33 | 2720382.0353 | 1267744.7469
34 | 2720571.5024 | 1267631.9885
35 | 2720398.5778 | 1267695.3883
36 | 2720383.4332 | 1267746.6874
37 | 2720092.0122 | 1267296.9876
38 | 2720090.3576 | 1267281.0102
39 | 2720092.7234 | 1267303.856
40 | 2720088.5037 | 1267263.1078
41 | 2720096.1249 | 1267321.1547
42 | 2720088.7899 | 1267307.3348
43 | 2720104.9611 | 1267345.609
44 | 2720085.61 | 1267234.7345
45 | 2720241.0411 | 1267499.0146
46 | 2720084.6207 | 1267225.0202
47 | 2720256.6722 | 1267515.8415
48 | 2719955.7985 | 1267032.593
49 | 2719993.5171 | 1267022.2426
50 | 2720082.179 | 1267207.7105
51 | 2719981.2976 | 1266988.2801
52 | 2720074.8211 | 1267220.7284
53 | 2720063.53 | 1267208.8967
54 | 2720587.2168 | 1267630.6456
55 | 2720295.2763 | 1267563.9482
56 | 2720289.9876 | 1267557.9639
57 | 2720290.4587 | 1267552.2127
58 | 2720278.8986 | 1267539.7683
59 | 2720264.6709 | 1267524.4521
60 | 2720256.9991 | 1267516.1934
61 | 2720677.9924 | 1267622.8884
62 | 2720050.9267 | 1267195.6898
63 | 2720049.6274 | 1267194.3284
64 | 2720033.92 | 1267177.8689
65 | 2719998.6895 | 1267143.5226
66 | 2719961.5708 | 1267113.5764
67 | 2719680.0238 | 1266893.5776
68 | 2720656.6753 | 1267570.8808
69 | 2720241.0411 | 1267499.0146

## line_std_types
| c_nf_per_km | r_ohm_per_km | x_ohm_per_km | max_i_ka | type | q_mm2 | alpha | voltage_rating
NAYY 4x50 SE | 210 | 0.642 | 0.083 | 0.142 | cs | 50 | 0.00403 | LV
NAYY 4x120 SE | 264 | 0.225 | 0.08 | 0.242 | cs | 120 | 0.00403 | LV
NAYY 4x150 SE | 261 | 0.208 | 0.08 | 0.27 | cs | 150 | 0.00403 | LV
NA2XS2Y 1x95 RM/25 12/20 kV | 216 | 0.313 | 0.132 | 0.252 | cs | 95 | 0.00403 | MV
NA2XS2Y 1x185 RM/25 12/20 kV | 273 | 0.161 | 0.117 | 0.362 | cs | 185 | 0.00403 | MV
NA2XS2Y 1x240 RM/25 12/20 kV | 304 | 0.122 | 0.112 | 0.421 | cs | 240 | 0.00403 | MV
NA2XS2Y 1x95 RM/25 6/10 kV | 315 | 0.313 | 0.123 | 0.249 | cs | 95 | 0.00403 | MV
NA2XS2Y 1x185 RM/25 6/10 kV | 406 | 0.161 | 0.11 | 0.358 | cs | 185 | 0.00403 | MV
NA2XS2Y 1x240 RM/25 6/10 kV | 456 | 0.122 | 0.105 | 0.416 | cs | 240 | 0.00403 | MV
NA2XS2Y 1x150 RM/25 12/20 kV | 250 | 0.206 | 0.116 | 0.319 | cs | 150 | 0.00403 | MV
NA2XS2Y 1x120 RM/25 12/20 kV | 230 | 0.253 | 0.119 | 0.283 | cs | 120 | 0.00403 | MV
NA2XS2Y 1x70 RM/25 12/20 kV | 190 | 0.443 | 0.132 | 0.22 | cs | 70 | 0.00403 | MV
NA2XS2Y 1x150 RM/25 6/10 kV | 360 | 0.206 | 0.11 | 0.315 | cs | 150 | 0.00403 | MV
NA2XS2Y 1x120 RM/25 6/10 kV | 340 | 0.253 | 0.113 | 0.28 | cs | 120 | 0.00403 | MV
NA2XS2Y 1x70 RM/25 6/10 kV | 280 | 0.443 | 0.123 | 0.217 | cs | 70 | 0.00403 | MV
N2XS(FL)2Y 1x120 RM/35 64/110 kV | 112 | 0.153 | 0.166 | 0.366 | cs | 120 | 0.00393 | HV
N2XS(FL)2Y 1x185 RM/35 64/110 kV | 125 | 0.099 | 0.156 | 0.457 | cs | 185 | 0.00393 | HV
N2XS(FL)2Y 1x240 RM/35 64/110 kV | 135 | 0.075 | 0.149 | 0.526 | cs | 240 | 0.00393 | HV
N2XS(FL)2Y 1x300 RM/35 64/110 kV | 144 | 0.06 | 0.144 | 0.588 | cs | 300 | 0.00393 | HV
15-AL1/3-ST1A 0.4 | 11 | 1.8769 | 0.35 | 0.105 | ol | 16 | 0.00403 | LV
24-AL1/4-ST1A 0.4 | 11.25 | 1.2012 | 0.335 | 0.14 | ol | 24 | 0.00403 | LV
48-AL1/8-ST1A 0.4 | 12.2 | 0.5939 | 0.3 | 0.21 | ol | 48 | 0.00403 | LV
94-AL1/15-ST1A 0.4 | 13.2 | 0.306 | 0.29 | 0.35 | ol | 94 | 0.00403 | LV
34-AL1/6-ST1A 10.0 | 9.7 | 0.8342 | 0.36 | 0.17 | ol | 34 | 0.00403 | MV
48-AL1/8-ST1A 10.0 | 10.1 | 0.5939 | 0.35 | 0.21 | ol | 48 | 0.00403 | MV
70-AL1/11-ST1A 10.0 | 10.4 | 0.4132 | 0.339 | 0.29 | ol | 70 | 0.00403 | MV
94-AL1/15-ST1A 10.0 | 10.75 | 0.306 | 0.33 | 0.35 | ol | 94 | 0.00403 | MV
122-AL1/20-ST1A 10.0 | 11.1 | 0.2376 | 0.323 | 0.41 | ol | 122 | 0.00403 | MV
149-AL1/24-ST1A 10.0 | 11.25 | 0.194 | 0.315 | 0.47 | ol | 149 | 0.00403 | MV
34-AL1/6-ST1A 20.0 | 9.15 | 0.8342 | 0.382 | 0.17 | ol | 34 | 0.00403 | MV
48-AL1/8-ST1A 20.0 | 9.5 | 0.5939 | 0.372 | 0.21 | ol | 48 | 0.00403 | MV
70-AL1/11-ST1A 20.0 | 9.7 | 0.4132 | 0.36 | 0.29 | ol | 70 | 0.00403 | MV
94-AL1/15-ST1A 20.0 | 10 | 0.306 | 0.35 | 0.35 | ol | 94 | 0.00403 | MV
122-AL1/20-ST1A 20.0 | 10.3 | 0.2376 | 0.344 | 0.41 | ol | 122 | 0.00403 | MV
149-AL1/24-ST1A 20.0 | 10.5 | 0.194 | 0.337 | 0.47 | ol | 149 | 0.00403 | MV
184-AL1/30-ST1A 20.0 | 10.75 | 0.1571 | 0.33 | 0.535 | ol | 184 | 0.00403 | MV
243-AL1/39-ST1A 20.0 | 11 | 0.1188 | 0.32 | 0.645 | ol | 243 | 0.00403 | MV
48-AL1/8-ST1A 110.0 | 8 | 0.5939 | 0.46 | 0.21 | ol | 48 | 0.00403 | HV
70-AL1/11-ST1A 110.0 | 8.4 | 0.4132 | 0.45 | 0.29 | ol | 70 | 0.00403 | HV
94-AL1/15-ST1A 110.0 | 8.65 | 0.306 | 0.44 | 0.35 | ol | 94 | 0.00403 | HV
122-AL1/20-ST1A 110.0 | 8.5 | 0.2376 | 0.43 | 0.41 | ol | 122 | 0.00403 | HV
149-AL1/24-ST1A 110.0 | 8.75 | 0.194 | 0.41 | 0.47 | ol | 149 | 0.00403 | HV
184-AL1/30-ST1A 110.0 | 8.8 | 0.1571 | 0.4 | 0.535 | ol | 184 | 0.00403 | HV
243-AL1/39-ST1A 110.0 | 9 | 0.1188 | 0.39 | 0.645 | ol | 243 | 0.00403 | HV
305-AL1/39-ST1A 110.0 | 9.2 | 0.0949 | 0.38 | 0.74 | ol | 305 | 0.00403 | HV
490-AL1/64-ST1A 110.0 | 9.75 | 0.059 | 0.37 | 0.96 | ol | 490 | 0.00403 | HV
679-AL1/86-ST1A 110.0 | 9.95 | 0.042 | 0.36 | 1.15 | ol | 679 | 0.00403 | HV
490-AL1/64-ST1A 220.0 | 10 | 0.059 | 0.285 | 0.96 | ol | 490 | 0.00403 | HV
679-AL1/86-ST1A 220.0 | 11.7 | 0.042 | 0.275 | 1.15 | ol | 679 | 0.00403 | HV
490-AL1/64-ST1A 380.0 | 11 | 0.059 | 0.253 | 0.96 | ol | 490 | 0.00403 | HV
679-AL1/86-ST1A 380.0 | 14.6 | 0.042 | 0.25 | 1.15 | ol | 679 | 0.00403 | HV

## trafo_std_types
| i0_percent | pfe_kw | vkr_percent | sn_mva | vn_lv_kv | vn_hv_kv | vk_percent | shift_degree | vector_group | tap_side | tap_neutral | tap_min | tap_max | tap_step_degree | tap_step_percent | tap_phase_shifter
160 MVA 380/110 kV | 0.06 | 60 | 0.25 | 160 | 110 | 380 | 12.2 | 0 | Yy0 | hv | 0 | -9 | 9 | 0 | 1.5 | FALSE
100 MVA 220/110 kV | 0.06 | 55 | 0.26 | 100 | 110 | 220 | 12 | 0 | Yy0 | hv | 0 | -9 | 9 | 0 | 1.5 | FALSE
63 MVA 110/20 kV | 0.04 | 22 | 0.32 | 63 | 20 | 110 | 18 | 150 | YNd5 | hv | 0 | -9 | 9 | 0 | 1.5 | FALSE
40 MVA 110/20 kV | 0.05 | 18 | 0.34 | 40 | 20 | 110 | 16.2 | 150 | YNd5 | hv | 0 | -9 | 9 | 0 | 1.5 | FALSE
25 MVA 110/20 kV | 0.07 | 14 | 0.41 | 25 | 20 | 110 | 12 | 150 | YNd5 | hv | 0 | -9 | 9 | 0 | 1.5 | FALSE
63 MVA 110/10 kV | 0.04 | 22 | 0.32 | 63 | 10 | 110 | 18 | 150 | YNd5 | hv | 0 | -9 | 9 | 0 | 1.5 | FALSE
40 MVA 110/10 kV | 0.05 | 18 | 0.34 | 40 | 10 | 110 | 16.2 | 150 | YNd5 | hv | 0 | -9 | 9 | 0 | 1.5 | FALSE
25 MVA 110/10 kV | 0.07 | 14 | 0.41 | 25 | 10 | 110 | 12 | 150 | YNd5 | hv | 0 | -9 | 9 | 0 | 1.5 | FALSE
0.25 MVA 20/0.4 kV | 0.32 | 0.8 | 1.44 | 0.25 | 0.4 | 20 | 6 | 150 | Yzn5 | hv | 0 | -2 | 2 | 0 | 2.5 | FALSE
0.4 MVA 20/0.4 kV | 0.3375 | 1.35 | 1.425 | 0.4 | 0.4 | 20 | 6 | 150 | Dyn5 | hv | 0 | -2 | 2 | 0 | 2.5 | FALSE
0.63 MVA 20/0.4 kV | 0.2619 | 1.65 | 1.206 | 0.63 | 0.4 | 20 | 6 | 150 | Dyn5 | hv | 0 | -2 | 2 | 0 | 2.5 | FALSE
0.25 MVA 10/0.4 kV | 0.24 | 0.6 | 1.2 | 0.25 | 0.4 | 10 | 4 | 150 | Dyn5 | hv | 0 | -2 | 2 | 0 | 2.5 | FALSE
0.4 MVA 10/0.4 kV | 0.2375 | 0.95 | 1.325 | 0.4 | 0.4 | 10 | 4 | 150 | Dyn5 | hv | 0 | -2 | 2 | 0 | 2.5 | FALSE
0.63 MVA 10/0.4 kV | 0.1873 | 1.18 | 1.0794 | 0.63 | 0.4 | 10 | 4 | 150 | Dyn5 | hv | 0 | -2 | 2 | 0 | 2.5 | FALSE

## trafo3w_std_types
| sn_hv_mva | sn_mv_mva | sn_lv_mva | vn_hv_kv | vn_mv_kv | vn_lv_kv | vk_hv_percent | vk_mv_percent | vk_lv_percent | vkr_hv_percent | vkr_mv_percent | vkr_lv_percent | pfe_kw | i0_percent | shift_mv_degree | shift_lv_degree | vector_group | tap_side | tap_neutral | tap_min | tap_max | tap_step_percent
63/25/38 MVA 110/20/10 kV | 63 | 25 | 38 | 110 | 20 | 10 | 10.4 | 10.4 | 10.4 | 0.28 | 0.32 | 0.35 | 35 | 0.89 | 0 | 0 | YN0yn0yn0 | hv | 0 | -10 | 10 | 1.2
63/25/38 MVA 110/10/10 kV | 63 | 25 | 38 | 110 | 10 | 10 | 10.4 | 10.4 | 10.4 | 0.28 | 0.32 | 0.35 | 35 | 0.89 | 0 | 0 | YN0yn0yn0 | hv | 0 | -10 | 10 | 1.2

## fuse_std_types
| fuse_type | i_rated_a | t_avg | t_min | t_total | x_avg | x_min | x_total
HV 100A | HV 100A | 100 | 0 | [10.0, 3.64, 0.854, 0.281, 0.1, 0.0531, 0.022, 0.01] | [10.0, 4.267, 1.21, 0.403, 0.1, 0.058, 0.022, 0.01] | 0 | [300.0, 350.0, 450.0, 550.0, 700.0, 850.0, 1200.0, 1752.0] | [600.0, 700.0, 900.0, 1150.0, 1665.0, 2000.0, 3000.0, 4313.0]
HV 10A | HV 10A | 10 | 0 | [10.0, 1675.0, 0.344, 0.156, 0.1, 0.0417, 0.0171, 0.01] | [10.0, 1.3, 0.3, 0.155, 0.1, 0.0555, 0.023, 0.01] | 0 | [30.0, 32.0, 35.0, 37.0, 39.0, 50.0, 70.0, 88.0] | [60.0, 70.0, 80.0, 87.0, 94.0, 110.0, 150.0, 216.0]
HV 125A | HV 125A | 125 | 0 | [10.0, 1.82, 0.344, 0.1, 0.0467, 0.0269, 0.01] | [10.0, 2.478, 0.426, 0.1, 0.0427, 0.0211, 0.01] | 0 | [375.0, 500.0, 700.0, 925.0, 1200.0, 1500.0, 2341.0] | [750.0, 1000.0, 1500.0, 2200.0, 3000.0, 4000.0, 5765.0]
HV 160A | HV 160A | 160 | 0 | [10.0, 4.15, 1.03, 0.198, 0.1, 0.051, 0.0172, 0.01] | [10.0, 2.3, 0.734, 0.274, 0.1, 0.046, 0.0177, 0.01] | 0 | [480.0, 550.0, 700.0, 1000.0, 1260.0, 1600.0, 2500.0, 3227.0] | [960.0, 1300.0, 1700.0, 2200.0, 2996.0, 4000.0, 6000.0, 7946.0]
HV 16A | HV 16A | 16 | 0 | [10.0, 0.352, 0.164, 0.1, 0.0649, 0.0342, 0.01] | [10.0, 2.34, 0.722, 0.181, 0.1, 0.055, 0.0296, 0.01] | 0 | [48.0, 60.0, 65.0, 71.0, 80.0, 100.0, 162.0] | [96.0, 110.0, 125.0, 150.0, 168.0, 200.0, 250.0, 398.0]
HV 200A | HV 200A | 200 | 0 | [10.0, 4.267, 1.21, 0.403, 0.1, 0.058, 0.022, 0.01] | [10.0, 3.73, 1.654, 0.328, 0.1, 0.0531, 0.019, 0.01] | 0 | [600.0, 700.0, 900.0, 1150.0, 1665.0, 2000.0, 3000.0, 4313.0] | [1200.0, 1500.0, 1800.0, 2700.0, 3960.0, 5000.0, 7500.0, 10620.0]
HV 20A | HV 20A | 20 | 0 | [10.0, 1.3, 0.3, 0.155, 0.1, 0.0555, 0.023, 0.01] | [10.0, 1.3, 0.161, 0.1, 0.0611, 0.0399, 0.0141, 0.01] | 0 | [60.0, 70.0, 80.0, 87.0, 94.0, 110.0, 150.0, 216.0] | [120.0, 150.0, 200.0, 223.0, 260.0, 300.0, 450.0, 532.0]
HV 25A | HV 25A | 25 | 0 | [10.0, 2.512, 0.833, 0.299, 0.1, 0.0372, 0.0223, 0.01] | [10.0, 3.125, 0.597, 0.198, 0.1, 0.0378, 0.022, 0.01] | 0 | [75.0, 82.0, 90.0, 100.0, 124.0, 170.0, 200.0, 289.0] | [150.0, 170.0, 210.0, 250.0, 294.0, 400.0, 500.0, 711.0]
HV 31.5A | HV 31.5A | 31.5 | 0 | [10.0, 2.34, 0.722, 0.181, 0.1, 0.055, 0.0296, 0.01] | [10.0, 2.84, 0.368, 0.164, 0.1, 0.0621, 0.0378, 0.0195, 0.01] | 0 | [95.0, 110.0, 125.0, 150.0, 165.0, 200.0, 250.0, 390.0] | [189.0, 220.0, 300.0, 350.0, 393.0, 450.0, 530.0, 700.0, 960.0]
HV 40A | HV 40A | 40 | 0 | [10.0, 1.3, 0.161, 0.1, 0.0611, 0.0399, 0.0141, 0.01] | [10.0, 2.05, 0.369, 0.198, 0.1, 0.051, 0.0298, 0.01] | 0 | [120.0, 150.0, 200.0, 223.0, 260.0, 300.0, 450.0, 532.0] | [240.0, 300.0, 400.0, 450.0, 530.0, 650.0, 800.0, 1311.0]
HV 50A | HV 50A | 50 | 0 | [10.0, 3.215, 0.597, 0.198, 0.1, 0.0378, 0.022, 0.01] | [10.0, 3.64, 0.854, 0.281, 0.1, 0.0531, 0.022, 0.01] | 0 | [150.0, 170.0, 210.0, 250.0, 294.0, 400.0, 500.0, 711.0] | [300.0, 350.0, 450.0, 550.0, 700.0, 850.0, 1200.0, 1752.0]
HV 6.3A | HV 6.3A | 6.3 | 0 | [10.0, 1.39, 0.344, 0.168, 0.1, 0.056, 0.0263, 0.01] | [10.0, 1.711, 0.516, 0.198, 0.1, 0.0634, 0.0303, 0.01] | 0 | [19.0, 19.5, 20.4, 20.8, 22.0, 25.0, 32.0, 48.0] | [38.0, 40.0, 43.0, 48.0, 53.0, 60.0, 75.0, 118.0]
HV 63A | HV 63A | 63 | 0 | [10.0, 2.84, 0.368, 0.164, 0.1, 0.0621, 0.0378, 0.0195, 0.01] | [10.0, 1.82, 0.344, 0.1, 0.0467, 0.0269, 0.01] | 0 | [189.0, 220.0, 300.0, 350.0, 393.0, 450.0, 530.0, 700.0, 961.0] | [378.0, 500.0, 700.0, 934.0, 1200.0, 1500.0, 2366.0]
HV 80A | HV 80A | 80 | 0 | [10.0, 2.05, 0.369, 0.198, 0.1, 0.051, 0.0298, 0.01] | [10.0, 4.15, 1.03, 0.198, 0.1, 0.051, 0.0172, 0.01] | 0 | [240.0, 300.0, 400.0, 450.0, 530.0, 650.0, 800.0, 1311.0] | [480.0, 550.0, 700.0, 1000.0, 1260.0, 1600.0, 2500.0, 3227.0]
Siemens NH-1-100 | Siemens NH-1-100 | 100 | [5400.0, 2000.0, 400.0, 20.0, 1.0, 0.2, 0.012, 0.004] | 0 | 0 | [150.0, 190.0, 250.0, 430.0, 900.0, 1250.0, 2700.0, 3600.0] | 0 | 0
Siemens NH-1-125 | Siemens NH-1-125 | 125 | [4800.0, 120.0, 7.0, 0.1, 0.004] | 0 | 0 | [180.0, 400.0, 740.0, 2000.0, 4250.0] | 0 | 0
Siemens NH-1-16 | Siemens NH-1-16 | 16 | [4000.0, 400.0, 2.0, 0.1, 0.04, 0.01] | 0 | 0 | [26.0, 35.0, 75.0, 150.0, 200.0, 300.0] | 0 | 0
Siemens NH-1-160 | Siemens NH-1-160 | 160 | [4800.0, 120.0, 7.0, 0.1, 0.004] | 0 | 0 | [210.0, 500.0, 900.0, 2300.0, 5000.0] | 0 | 0
Siemens NH-1-25 | Siemens NH-1-25 | 25 | [4000.0, 1000.0, 10.0, 0.2, 0.02, 0.01] | 0 | 0 | [40.0, 50.0, 100.0, 210.0, 400.0, 500.0] | 0 | 0
Siemens NH-1-50 | Siemens NH-1-50 | 50 | [4000.0, 40.0, 4.0, 1.0, 0.02, 0.01] | 0 | 0 | [86.0, 200.0, 300.0, 400.0, 1000.0, 1280.0] | 0 | 0
Siemens NH-1-63 | Siemens NH-1-63 | 63 | [4000.0, 100.0, 10.0, 2.0, 0.04, 0.01] | 0 | 0 | [100.0, 200.0, 300.0, 400.0, 1000.0, 1500.0] | 0 | 0
Siemens NH-1-80 | Siemens NH-1-80 | 80 | [4800.0, 120.0, 7.0, 0.1, 0.01] | 0 | 0 | [150.58, 250.0, 450.0, 1150.0, 2470.0] | 0 | 0
Siemens NH-2-1000 | Siemens NH-2-1000 | 1000 | [4800.0, 120.0, 7.0, 0.1, 0.004] | 0 | 0 | [1900.0, 3500.0, 8400.0, 24000.0, 52000.0] | 0 | 0
Siemens NH-2-200 | Siemens NH-2-200 | 200 | [4800.0, 120.0, 7.0, 0.1, 0.004] | 0 | 0 | [280.0, 650.0, 1200.0, 3000.0, 7000.0] | 0 | 0
Siemens NH-2-224 | Siemens NH-2-224 | 224 | [4800.0, 120.0, 7.0, 0.2, 0.04, 0.004] | 0 | 0 | [400.0, 750.0, 1453.0, 3025.0, 4315.0, 7600.0] | 0 | 0
Siemens NH-2-250 | Siemens NH-2-250 | 250 | [4800.0, 120.0, 7.0, 0.1, 0.004] | 0 | 0 | [450.0, 800.0, 1650.0, 4000.0, 8500.0] | 0 | 0
Siemens NH-2-315 | Siemens NH-2-315 | 315 | [4800.0, 120.0, 7.0, 0.1, 0.004] | 0 | 0 | [550.0, 920.0, 1900.0, 5000.0, 11000.0] | 0 | 0
Siemens NH-2-355 | Siemens NH-2-355 | 355 | [4800.0, 120.0, 6.0, 0.1, 0.004] | 0 | 0 | [650.0, 1116.27, 2350.0, 5840.0, 12790.0] | 0 | 0
Siemens NH-2-400 | Siemens NH-2-400 | 400 | [4800.0, 120.0, 7.0, 0.1, 0.004] | 0 | 0 | [720.0, 1350.0, 2800.0, 6500.0, 15000.0] | 0 | 0
Siemens NH-2-425 | Siemens NH-2-425 | 425 | [4800.0, 120.0, 7.0, 0.1, 0.004] | 0 | 0 | [850.0, 1500.0, 3050.0, 7500.0, 16500.0] | 0 | 0
Siemens NH-2-630 | Siemens NH-2-630 | 630 | [4800.0, 120.0, 7.0, 0.1, 0.004] | 0 | 0 | [1200.0, 2000.0, 4800.0, 12000.0, 26000.0] | 0 | 0

## dtypes
| element | column | dtype
0 | bus | name | object
1 | bus | vn_kv | float64
2 | bus | type | object
3 | bus | zone | object
4 | bus | in_service | bool
5 | load | name | object
6 | load | bus | uint32
7 | load | p_mw | float64
8 | load | q_mvar | float64
9 | load | const_z_percent | float64
10 | load | const_i_percent | float64
11 | load | sn_mva | float64
12 | load | scaling | float64
13 | load | in_service | bool
14 | load | type | object
15 | ext_grid | name | object
16 | ext_grid | bus | uint32
17 | ext_grid | vm_pu | float64
18 | ext_grid | va_degree | float64
19 | ext_grid | slack_weight | float64
20 | ext_grid | in_service | bool
21 | line | name | object
22 | line | std_type | object
23 | line | from_bus | uint32
24 | line | to_bus | uint32
25 | line | length_km | float64
26 | line | r_ohm_per_km | float64
27 | line | x_ohm_per_km | float64
28 | line | c_nf_per_km | float64
29 | line | g_us_per_km | float64
30 | line | max_i_ka | float64
31 | line | df | float64
32 | line | parallel | uint32
33 | line | type | object
34 | line | in_service | bool
35 | trafo | name | object
36 | trafo | std_type | object
37 | trafo | hv_bus | uint32
38 | trafo | lv_bus | uint32
39 | trafo | sn_mva | float64
40 | trafo | vn_hv_kv | float64
41 | trafo | vn_lv_kv | float64
42 | trafo | vk_percent | float64
43 | trafo | vkr_percent | float64
44 | trafo | pfe_kw | float64
45 | trafo | i0_percent | float64
46 | trafo | shift_degree | float64
47 | trafo | tap_side | object
48 | trafo | tap_neutral | int32
49 | trafo | tap_min | int32
50 | trafo | tap_max | int32
51 | trafo | tap_step_percent | float64
52 | trafo | tap_step_degree | float64
53 | trafo | tap_pos | int32
54 | trafo | tap_phase_shifter | bool
55 | trafo | parallel | uint32
56 | trafo | df | float64
57 | trafo | in_service | bool
58 | line_geodata | coords | object
59 | bus_geodata | x | float64
60 | bus_geodata | y | float64
61 | bus_geodata | coords | object

## parameters
| version | format_version | converged | OPF_converged | name | f_hz | sn_mva
0 | 2.14.6 | 2.14.0 | FALSE | FALSE |  | 50 | 1