## bus
| name | vn_kv | type | zone | in_service
0 | bus_LV_4711-13_1_4_node_87 | 0.4 | n |  | TRUE
1 | bus_LV_4711-13_1_4_node_85 | 0.4 | n |  | TRUE
2 | bus_LV_4711-13_1_4_node_18 | 0.4 | n |  | TRUE
3 | bus_LV_4711-13_1_4_node_19 | 0.4 | n |  | TRUE
4 | bus_LV_4711-13_1_4_node_20 | 0.4 | n |  | TRUE
5 | bus_LV_4711-13_1_4_node_21 | 0.4 | n |  | TRUE
6 | bus_LV_4711-13_1_4_node_22 | 0.4 | n |  | TRUE
7 | bus_LV_4711-13_1_4_node_23 | 0.4 | n |  | TRUE
8 | bus_LV_4711-13_1_4_node_37 | 0.4 | n |  | TRUE
9 | bus_LV_4711-13_1_4_node_63 | 0.4 | n |  | TRUE
10 | bus_LV_4711-13_1_4_node_83 | 0.4 | n |  | TRUE
11 | bus_LV_4711-13_1_4_node_38 | 0.4 | n |  | TRUE
12 | bus_LV_4711-13_1_4_node_62 | 0.4 | n |  | TRUE
13 | bus_LV_4711-13_1_4_node_84 | 0.4 | n |  | TRUE
14 | bus_LV_4711-13_1_4_node_82 | 0.4 | n |  | TRUE
15 | bus_LV_4711-13_1_4_node_24 | 0.4 | n |  | TRUE
16 | bus_LV_4711-13_1_4_node_25 | 0.4 | n |  | TRUE
17 | bus_LV_4711-13_1_4_node_26 | 0.4 | n |  | TRUE
18 | bus_LV_4711-13_1_4_node_27 | 0.4 | n |  | TRUE
19 | bus_LV_4711-13_1_4_node_28 | 0.4 | n |  | TRUE
20 | bus_LV_4711-13_1_4_node_29 | 0.4 | n |  | TRUE
21 | bus_LV_4711-13_1_4_node_72 | 0.4 | n |  | TRUE
22 | bus_LV_4711-13_1_4_node_32 | 0.4 | n |  | TRUE
23 | bus_LV_4711-13_1_4_node_46 | 0.4 | n |  | TRUE
24 | bus_LV_4711-13_1_4_node_78 | 0.4 | n |  | TRUE
25 | bus_LV_4711-13_1_4_node_34 | 0.4 | n |  | TRUE
26 | bus_LV_4711-13_1_4_node_30 | 0.4 | n |  | TRUE
27 | bus_LV_4711-13_1_4_node_44 | 0.4 | n |  | TRUE
28 | bus_LV_4711-13_1_4_node_31 | 0.4 | n |  | TRUE
29 | bus_LV_4711-13_1_4_node_33 | 0.4 | n |  | TRUE
30 | bus_LV_4711-13_1_4_node_35 | 0.4 | n |  | TRUE
31 | bus_LV_4711-13_1_4_node_36 | 0.4 | n |  | TRUE
32 | bus_LV_4711-13_1_4_node_64 | 0.4 | n |  | TRUE
33 | bus_LV_4711-13_1_4_node_65 | 0.4 | n |  | TRUE
34 | bus_LV_4711-13_1_4_node_42 | 0.4 | n |  | TRUE
35 | bus_LV_4711-13_1_4_node_77 | 0.4 | n |  | TRUE
36 | bus_LV_4711-13_1_4_node_40 | 0.4 | n |  | TRUE
37 | bus_LV_4711-13_1_4_node_75 | 0.4 | n |  | TRUE
38 | bus_LV_4711-13_1_4_node_39 | 0.4 | n |  | TRUE
39 | bus_LV_4711-13_1_4_node_41 | 0.4 | n |  | TRUE
40 | bus_LV_4711-13_1_4_node_43 | 0.4 | n |  | TRUE
41 | bus_LV_4711-13_1_4_node_54 | 0.4 | n |  | TRUE
42 | bus_LV_4711-13_1_4_node_45 | 0.4 | n |  | TRUE
43 | bus_LV_4711-13_1_4_node_47 | 0.4 | n |  | TRUE
44 | bus_LV_4711-13_1_4_node_48 | 0.4 | n |  | TRUE
45 | bus_LV_4711-13_1_4_node_58 | 0.4 | n |  | TRUE
46 | bus_LV_4711-13_1_4_node_56 | 0.4 | n |  | TRUE
47 | bus_LV_4711-13_1_4_node_49 | 0.4 | n |  | TRUE
48 | bus_LV_4711-13_1_4_node_50 | 0.4 | n |  | TRUE
49 | bus_LV_4711-13_1_4_node_51 | 0.4 | n |  | TRUE
50 | bus_LV_4711-13_1_4_node_52 | 0.4 | n |  | TRUE
51 | bus_LV_4711-13_1_4_node_53 | 0.4 | n |  | TRUE
52 | bus_LV_4711-13_1_4_node_88 | 0.4 | n |  | TRUE
53 | bus_LV_4711-13_1_4_node_79 | 0.4 | n |  | TRUE
54 | bus_LV_4711-13_1_4_node_60 | 0.4 | n |  | TRUE
55 | bus_LV_4711-13_1_4_node_86 | 0.4 | n |  | TRUE
56 | bus_LV_4711-13_1_4_node_80 | 0.4 | n |  | TRUE
57 | bus_LV_4711-13_1_4_node_61 | 0.4 | n |  | TRUE
58 | bus_LV_4711-13_1_4_node_57 | 0.4 | n |  | TRUE
59 | bus_LV_4711-13_1_4_node_59 | 0.4 | n |  | TRUE
60 | bus_LV_4711-13_1_4_node_69 | 0.4 | n |  | TRUE
61 | bus_LV_4711-13_1_4_node_70 | 0.4 | n |  | TRUE
62 | bus_LV_4711-13_1_4_node_73 | 0.4 | n |  | TRUE
63 | bus_LV_4711-13_1_4_node_71 | 0.4 | n |  | TRUE
64 | bus_LV_4711-13_1_4_node_66 | 0.4 | n |  | TRUE
65 | bus_LV_4711-13_1_4_node_67 | 0.4 | n |  | TRUE
66 | bus_LV_4711-13_1_4_node_68 | 0.4 | n |  | TRUE
67 | bus_LV_4711-13_1_4_node_74 | 0.4 | n |  | TRUE
68 | bus_LV_4711-13_1_4_node_76 | 0.4 | n |  | TRUE
69 | bus_LV_4711-13_1_4_node_81 | 0.4 | n |  | TRUE
70 | bus_MV_410_0_node_129 | 20 | n |  | TRUE

## load
| name | bus | p_mw | q_mvar | const_z_percent | const_i_percent | sn_mva | scaling | in_service | type
0 | LV_4711-13_1_4_load_87 | 0 | 0.0014146 | 0.00035453 | 0 | 0 |  | 1 | TRUE | wye
1 | LV_4711-13_1_4_load_85 | 1 | 0.00072678 | 0.00018215 | 0 | 0 |  | 1 | TRUE | wye
2 | LV_4711-13_1_4_load_18 | 2 | 0.0041206 | 0.0010327 | 0 | 0 |  | 1 | TRUE | wye
3 | LV_4711-13_1_4_load_21 | 5 | 0.011404 | 0.0028582 | 0 | 0 |  | 1 | TRUE | wye
4 | LV_4711-13_1_4_load_22 | 6 | 0.0023677 | 0.0005934 | 0 | 0 |  | 1 | TRUE | wye
5 | LV_4711-13_1_4_load_23 | 7 | 0.0061522 | 0.0015419 | 0 | 0 |  | 1 | TRUE | wye
6 | LV_4711-13_1_4_load_37 | 8 | 0.00034404 | 8.6224e-05 | 0 | 0 |  | 1 | TRUE | wye
7 | LV_4711-13_1_4_load_63 | 9 | 0.0025376 | 0.00063597 | 0 | 0 |  | 1 | TRUE | wye
8 | LV_4711-13_1_4_load_62 | 12 | 0.0026064 | 0.00065324 | 0 | 0 |  | 1 | TRUE | wye
9 | LV_4711-13_1_4_load_84 | 13 | 0.0014352 | 0.0003597 | 0 | 0 |  | 1 | TRUE | wye
10 | LV_4711-13_1_4_load_82 | 14 | 0.0061523 | 0.0015419 | 0 | 0 |  | 1 | TRUE | wye
11 | LV_4711-13_1_4_load_24 | 15 | 0.0068844 | 0.0017254 | 0 | 0 |  | 1 | TRUE | wye
12 | LV_4711-13_1_4_load_25 | 16 | 0.0028559 | 0.00071576 | 0 | 0 |  | 1 | TRUE | wye
13 | LV_4711-13_1_4_load_28 | 19 | 0.0042321 | 0.0010607 | 0 | 0 |  | 1 | TRUE | wye
14 | LV_4711-13_1_4_load_29 | 20 | 0.0065204 | 0.0016342 | 0 | 0 |  | 1 | TRUE | wye
15 | LV_4711-13_1_4_load_72 | 21 | 0.0026983 | 0.00067625 | 0 | 0 |  | 1 | TRUE | wye
16 | LV_4711-13_1_4_load_46 | 23 | 0.0042943 | 0.0010763 | 0 | 0 |  | 1 | TRUE | wye
17 | LV_4711-13_1_4_load_78 | 24 | 0.0055359 | 0.0013874 | 0 | 0 |  | 1 | TRUE | wye
18 | LV_4711-13_1_4_load_34 | 25 | 0.0090581 | 0.0022702 | 0 | 0 |  | 1 | TRUE | wye
19 | LV_4711-13_1_4_load_30 | 26 | 0.0099864 | 0.0025028 | 0 | 0 |  | 1 | TRUE | wye
20 | LV_4711-13_1_4_load_44 | 27 | 0.0041599 | 0.0010426 | 0 | 0 |  | 1 | TRUE | wye
21 | LV_4711-13_1_4_load_31 | 28 | 0.0028773 | 0.00072113 | 0 | 0 |  | 1 | TRUE | wye
22 | LV_4711-13_1_4_load_33 | 29 | 0.002374 | 0.00059498 | 0 | 0 |  | 1 | TRUE | wye
23 | LV_4711-13_1_4_load_35 | 30 | 0.0035012 | 0.00087747 | 0 | 0 |  | 1 | TRUE | wye
24 | LV_4711-13_1_4_load_36 | 31 | 0.0025489 | 0.00063882 | 0 | 0 |  | 1 | TRUE | wye
25 | LV_4711-13_1_4_load_64 | 32 | 0.0032699 | 0.00081951 | 0 | 0 |  | 1 | TRUE | wye
26 | LV_4711-13_1_4_load_65 | 33 | 0.002657 | 0.0006659 | 0 | 0 |  | 1 | TRUE | wye
27 | LV_4711-13_1_4_load_42 | 34 | 0.0020501 | 0.0005138 | 0 | 0 |  | 1 | TRUE | wye
28 | LV_4711-13_1_4_load_77 | 35 | 0.0019897 | 0.00049867 | 0 | 0 |  | 1 | TRUE | wye
29 | LV_4711-13_1_4_load_40 | 36 | 0.00077325 | 0.0001938 | 0 | 0 |  | 1 | TRUE | wye
30 | LV_4711-13_1_4_load_75 | 37 | 0.0004565 | 0.00011441 | 0 | 0 |  | 1 | TRUE | wye
31 | LV_4711-13_1_4_load_39 | 38 | 0.0043976 | 0.0011022 | 0 | 0 |  | 1 | TRUE | wye
32 | LV_4711-13_1_4_load_41 | 39 | 0.00074316 | 0.00018625 | 0 | 0 |  | 1 | TRUE | wye
33 | LV_4711-13_1_4_load_43 | 40 | 0.000959 | 0.00024035 | 0 | 0 |  | 1 | TRUE | wye
34 | LV_4711-13_1_4_load_54 | 41 | 0.00062593 | 0.00015687 | 0 | 0 |  | 1 | TRUE | wye
35 | LV_4711-13_1_4_load_45 | 42 | 0.0032453 | 0.00081334 | 0 | 0 |  | 1 | TRUE | wye
36 | LV_4711-13_1_4_load_47 | 43 | 0.0044728 | 0.001121 | 0 | 0 |  | 1 | TRUE | wye
37 | LV_4711-13_1_4_load_48 | 44 | 0.003628 | 0.00090927 | 0 | 0 |  | 1 | TRUE | wye
38 | LV_4711-13_1_4_load_58 | 45 | 0.0033137 | 0.0008305 | 0 | 0 |  | 1 | TRUE | wye
39 | LV_4711-13_1_4_load_56 | 46 | 0.0040437 | 0.0010134 | 0 | 0 |  | 1 | TRUE | wye
40 | LV_4711-13_1_4_load_49 | 47 | 0.0020906 | 0.00052395 | 0 | 0 |  | 1 | TRUE | wye
41 | LV_4711-13_1_4_load_50 | 48 | 0.0026614 | 0.000667 | 0 | 0 |  | 1 | TRUE | wye
42 | LV_4711-13_1_4_load_51 | 49 | 0.0024534 | 0.00061488 | 0 | 0 |  | 1 | TRUE | wye
43 | LV_4711-13_1_4_load_52 | 50 | 0.0024764 | 0.00062064 | 0 | 0 |  | 1 | TRUE | wye
44 | LV_4711-13_1_4_load_53 | 51 | 0.0032566 | 0.00081619 | 0 | 0 |  | 1 | TRUE | wye
45 | LV_4711-13_1_4_load_88 | 52 | 0.0018226 | 0.00045678 | 0 | 0 |  | 1 | TRUE | wye
46 | LV_4711-13_1_4_load_79 | 53 | 0.0034416 | 0.00086256 | 0 | 0 |  | 1 | TRUE | wye
47 | LV_4711-13_1_4_load_60 | 54 | 0.0018331 | 0.00045942 | 0 | 0 |  | 1 | TRUE | wye
48 | LV_4711-13_1_4_load_86 | 55 | 0.0017692 | 0.0004434 | 0 | 0 |  | 1 | TRUE | wye
49 | LV_4711-13_1_4_load_80 | 56 | 0.0028814 | 0.00072214 | 0 | 0 |  | 1 | TRUE | wye
50 | LV_4711-13_1_4_load_61 | 57 | 0.0015725 | 0.00039411 | 0 | 0 |  | 1 | TRUE | wye
51 | LV_4711-13_1_4_load_57 | 58 | 0.0026802 | 0.00067173 | 0 | 0 |  | 1 | TRUE | wye
52 | LV_4711-13_1_4_load_59 | 59 | 0.0084007 | 0.0021054 | 0 | 0 |  | 1 | TRUE | wye
53 | LV_4711-13_1_4_load_69 | 60 | 0.0022019 | 0.00055185 | 0 | 0 |  | 1 | TRUE | wye
54 | LV_4711-13_1_4_load_70 | 61 | 0.0024058 | 0.00060296 | 0 | 0 |  | 1 | TRUE | wye
55 | LV_4711-13_1_4_load_73 | 62 | 0.0069967 | 0.0017535 | 0 | 0 |  | 1 | TRUE | wye
56 | LV_4711-13_1_4_load_71 | 63 | 0.0023845 | 0.00059761 | 0 | 0 |  | 1 | TRUE | wye
57 | LV_4711-13_1_4_load_66 | 64 | 0.0041538 | 0.001041 | 0 | 0 |  | 1 | TRUE | wye
58 | LV_4711-13_1_4_load_67 | 65 | 0.0067891 | 0.0017015 | 0 | 0 |  | 1 | TRUE | wye
59 | LV_4711-13_1_4_load_68 | 66 | 0.0018963 | 0.00047526 | 0 | 0 |  | 1 | TRUE | wye
60 | LV_4711-13_1_4_load_74 | 67 | 0.0019902 | 0.00049879 | 0 | 0 |  | 1 | TRUE | wye
61 | LV_4711-13_1_4_load_76 | 68 | 0.0059923 | 0.0015018 | 0 | 0 |  | 1 | TRUE | wye
62 | LV_4711-13_1_4_load_81 | 69 | 0.0031045 | 0.00077807 | 0 | 0 |  | 1 | TRUE | wye

## ext_grid
| name | bus | vm_pu | va_degree | slack_weight | in_service
0 |  | 18 | 1 | 0 | 1 | TRUE

## line
| name | std_type | from_bus | to_bus | length_km | r_ohm_per_km | x_ohm_per_km | c_nf_per_km | g_us_per_km | max_i_ka | df | parallel | type | in_service
0 | LV_4711-13_1_4_line_0 | NAYY 4x150 SE | 0 | 1 | 0.0070631 | 0.208 | 0.08 | 261 | 0 | 0.27 | 1 | 1 | cs | TRUE
1 | LV_4711-13_1_4_line_1 | NAYY 4x150 SE | 1 | 55 | 0.0047313 | 0.208 | 0.08 | 261 | 0 | 0.27 | 1 | 1 | cs | TRUE
2 | LV_4711-13_1_4_line_2 | NAYY 4x150 SE | 2 | 3 | 0.016536 | 0.208 | 0.08 | 261 | 0 | 0.27 | 1 | 1 | cs | TRUE
3 | LV_4711-13_1_4_line_3 | NAYY 4x150 SE | 2 | 4 | 0.0024224 | 0.208 | 0.08 | 261 | 0 | 0.27 | 1 | 1 | cs | TRUE
4 | LV_4711-13_1_4_line_4 | NAYY 4x150 SE | 3 | 5 | 0.015037 | 0.208 | 0.08 | 261 | 0 | 0.27 | 1 | 1 | cs | TRUE
5 | LV_4711-13_1_4_line_5 | NAYY 4x150 SE | 3 | 6 | 0.024864 | 0.208 | 0.08 | 261 | 0 | 0.27 | 1 | 1 | cs | TRUE
6 | LV_4711-13_1_4_line_6 | NAYY 4x150 SE | 4 | 7 | 0.015478 | 0.208 | 0.08 | 261 | 0 | 0.27 | 1 | 1 | cs | TRUE
7 | LV_4711-13_1_4_line_7 | NAYY 4x150 SE | 5 | 8 | 0.042898 | 0.208 | 0.08 | 261 | 0 | 0.27 | 1 | 1 | cs | TRUE
8 | LV_4711-13_1_4_line_8 | NAYY 4x150 SE | 6 | 9 | 0.015929 | 0.208 | 0.08 | 261 | 0 | 0.27 | 1 | 1 | cs | TRUE
9 | LV_4711-13_1_4_line_9 | NAYY 4x150 SE | 7 | 10 | 0.02613 | 0.208 | 0.08 | 261 | 0 | 0.27 | 1 | 1 | cs | TRUE
10 | LV_4711-13_1_4_line_10 | NAYY 4x150 SE | 8 | 11 | 0.021257 | 0.208 | 0.08 | 261 | 0 | 0.27 | 1 | 1 | cs | TRUE
11 | LV_4711-13_1_4_line_11 | NAYY 4x150 SE | 9 | 12 | 0.02085 | 0.208 | 0.08 | 261 | 0 | 0.27 | 1 | 1 | cs | TRUE
12 | LV_4711-13_1_4_line_12 | NAYY 4x150 SE | 10 | 13 | 0.020412 | 0.208 | 0.08 | 261 | 0 | 0.27 | 1 | 1 | cs | TRUE
13 | LV_4711-13_1_4_line_13 | NAYY 4x150 SE | 10 | 14 | 0.017541 | 0.208 | 0.08 | 261 | 0 | 0.27 | 1 | 1 | cs | TRUE
14 | LV_4711-13_1_4_line_14 | NAYY 4x150 SE | 11 | 34 | 0.022011 | 0.208 | 0.08 | 261 | 0 | 0.27 | 1 | 1 | cs | TRUE
15 | LV_4711-13_1_4_line_15 | NAYY 4x150 SE | 11 | 35 | 0.023495 | 0.208 | 0.08 | 261 | 0 | 0.27 | 1 | 1 | cs | TRUE
16 | LV_4711-13_1_4_line_16 | NAYY 4x150 SE | 12 | 29 | 0.015293 | 0.208 | 0.08 | 261 | 0 | 0.27 | 1 | 1 | cs | TRUE
17 | LV_4711-13_1_4_line_17 | NAYY 4x150 SE | 15 | 16 | 0.033906 | 0.208 | 0.08 | 261 | 0 | 0.27 | 1 | 1 | cs | TRUE
18 | LV_4711-13_1_4_line_18 | NAYY 4x150 SE | 15 | 17 | 0.011921 | 0.208 | 0.08 | 261 | 0 | 0.27 | 1 | 1 | cs | TRUE
19 | LV_4711-13_1_4_line_19 | NAYY 4x150 SE | 16 | 18 | 0.014454 | 0.208 | 0.08 | 261 | 0 | 0.27 | 1 | 1 | cs | TRUE
20 | LV_4711-13_1_4_line_20 | NAYY 4x150 SE | 17 | 19 | 0.015875 | 0.208 | 0.08 | 261 | 0 | 0.27 | 1 | 1 | cs | TRUE
21 | LV_4711-13_1_4_line_21 | NAYY 4x150 SE | 17 | 20 | 0.043245 | 0.208 | 0.08 | 261 | 0 | 0.27 | 1 | 1 | cs | TRUE
22 | LV_4711-13_1_4_line_22 | NAYY 4x150 SE | 18 | 21 | 0.023538 | 0.208 | 0.08 | 261 | 0 | 0.27 | 1 | 1 | cs | TRUE
23 | LV_4711-13_1_4_line_23 | NAYY 4x150 SE | 18 | 22 | 0.011763 | 0.208 | 0.08 | 261 | 0 | 0.27 | 1 | 2 | cs | TRUE
24 | LV_4711-13_1_4_line_24 | NAYY 4x150 SE | 19 | 23 | 0.021016 | 0.208 | 0.08 | 261 | 0 | 0.27 | 1 | 1 | cs | TRUE
25 | LV_4711-13_1_4_line_25 | NAYY 4x150 SE | 21 | 24 | 0.0010016 | 0.208 | 0.08 | 261 | 0 | 0.27 | 1 | 1 | cs | TRUE
26 | LV_4711-13_1_4_line_26 | NAYY 4x150 SE | 22 | 25 | 0.023059 | 0.208 | 0.08 | 261 | 0 | 0.27 | 1 | 1 | cs | TRUE
27 | LV_4711-13_1_4_line_27 | NAYY 4x150 SE | 22 | 26 | 0.031091 | 0.208 | 0.08 | 261 | 0 | 0.27 | 1 | 1 | cs | TRUE
28 | LV_4711-13_1_4_line_28 | NAYY 4x150 SE | 23 | 27 | 0.014847 | 0.208 | 0.08 | 261 | 0 | 0.27 | 1 | 1 | cs | TRUE
29 | LV_4711-13_1_4_line_29 | NAYY 4x150 SE | 24 | 66 | 0.021942 | 0.208 | 0.08 | 261 | 0 | 0.27 | 1 | 1 | cs | TRUE
30 | LV_4711-13_1_4_line_30 | NAYY 4x150 SE | 25 | 30 | 0.0060004 | 0.208 | 0.08 | 261 | 0 | 0.27 | 1 | 1 | cs | TRUE
31 | LV_4711-13_1_4_line_31 | NAYY 4x150 SE | 26 | 28 | 0.034091 | 0.208 | 0.08 | 261 | 0 | 0.27 | 1 | 1 | cs | TRUE
32 | LV_4711-13_1_4_line_32 | NAYY 4x150 SE | 27 | 42 | 0.01746 | 0.208 | 0.08 | 261 | 0 | 0.27 | 1 | 1 | cs | TRUE
33 | LV_4711-13_1_4_line_33 | NAYY 4x150 SE | 28 | 29 | 0.00067723 | 0.208 | 0.08 | 261 | 0 | 0.27 | 1 | 1 | cs | TRUE
34 | LV_4711-13_1_4_line_34 | NAYY 4x150 SE | 30 | 31 | 0.019898 | 0.208 | 0.08 | 261 | 0 | 0.27 | 1 | 1 | cs | TRUE
35 | LV_4711-13_1_4_line_35 | NAYY 4x150 SE | 31 | 32 | 0.0080914 | 0.208 | 0.08 | 261 | 0 | 0.27 | 1 | 1 | cs | TRUE
36 | LV_4711-13_1_4_line_36 | NAYY 4x150 SE | 32 | 33 | 0.035576 | 0.208 | 0.08 | 261 | 0 | 0.27 | 1 | 1 | cs | TRUE
37 | LV_4711-13_1_4_line_37 | NAYY 4x150 SE | 33 | 62 | 0.00043429 | 0.208 | 0.08 | 261 | 0 | 0.27 | 1 | 1 | cs | TRUE
38 | LV_4711-13_1_4_line_38 | NAYY 4x150 SE | 34 | 36 | 0.03519 | 0.208 | 0.08 | 261 | 0 | 0.27 | 1 | 1 | cs | TRUE
39 | LV_4711-13_1_4_line_39 | NAYY 4x150 SE | 35 | 37 | 0.011378 | 0.208 | 0.08 | 261 | 0 | 0.27 | 1 | 1 | cs | TRUE
40 | LV_4711-13_1_4_line_40 | NAYY 4x150 SE | 36 | 38 | 0.021641 | 0.208 | 0.08 | 261 | 0 | 0.27 | 1 | 1 | cs | TRUE
41 | LV_4711-13_1_4_line_41 | NAYY 4x150 SE | 37 | 67 | 0.030473 | 0.208 | 0.08 | 261 | 0 | 0.27 | 1 | 1 | cs | TRUE
42 | LV_4711-13_1_4_line_42 | NAYY 4x150 SE | 38 | 39 | 0.018798 | 0.208 | 0.08 | 261 | 0 | 0.27 | 1 | 1 | cs | TRUE
43 | LV_4711-13_1_4_line_43 | NAYY 4x150 SE | 39 | 40 | 0.015273 | 0.208 | 0.08 | 261 | 0 | 0.27 | 1 | 1 | cs | TRUE
44 | LV_4711-13_1_4_line_44 | NAYY 4x150 SE | 40 | 41 | 0.042113 | 0.208 | 0.08 | 261 | 0 | 0.27 | 1 | 1 | cs | TRUE
45 | LV_4711-13_1_4_line_45 | NAYY 4x150 SE | 42 | 43 | 0.010604 | 0.208 | 0.08 | 261 | 0 | 0.27 | 1 | 1 | cs | TRUE
46 | LV_4711-13_1_4_line_46 | NAYY 4x150 SE | 43 | 44 | 0.0099013 | 0.208 | 0.08 | 261 | 0 | 0.27 | 1 | 1 | cs | TRUE
47 | LV_4711-13_1_4_line_47 | NAYY 4x150 SE | 44 | 45 | 0.015341 | 0.208 | 0.08 | 261 | 0 | 0.27 | 1 | 1 | cs | TRUE
48 | LV_4711-13_1_4_line_48 | NAYY 4x150 SE | 45 | 46 | 0.011557 | 0.208 | 0.08 | 261 | 0 | 0.27 | 1 | 1 | cs | TRUE
49 | LV_4711-13_1_4_line_49 | NAYY 4x150 SE | 46 | 58 | 0.021029 | 0.208 | 0.08 | 261 | 0 | 0.27 | 1 | 1 | cs | TRUE
50 | LV_4711-13_1_4_line_50 | NAYY 4x150 SE | 47 | 48 | 0.0029513 | 0.208 | 0.08 | 261 | 0 | 0.27 | 1 | 1 | cs | TRUE
51 | LV_4711-13_1_4_line_51 | NAYY 4x150 SE | 47 | 49 | 0.018084 | 0.208 | 0.08 | 261 | 0 | 0.27 | 1 | 1 | cs | TRUE
52 | LV_4711-13_1_4_line_52 | NAYY 4x150 SE | 48 | 50 | 0.02135 | 0.208 | 0.08 | 261 | 0 | 0.27 | 1 | 1 | cs | TRUE
53 | LV_4711-13_1_4_line_53 | NAYY 4x150 SE | 49 | 51 | 0.032926 | 0.208 | 0.08 | 261 | 0 | 0.27 | 1 | 1 | cs | TRUE
54 | LV_4711-13_1_4_line_54 | NAYY 4x150 SE | 49 | 52 | 0.14106 | 0.208 | 0.08 | 261 | 0 | 0.27 | 1 | 1 | cs | TRUE
55 | LV_4711-13_1_4_line_55 | NAYY 4x150 SE | 50 | 53 | 0.0031185 | 0.208 | 0.08 | 261 | 0 | 0.27 | 1 | 1 | cs | TRUE
56 | LV_4711-13_1_4_line_56 | NAYY 4x150 SE | 51 | 54 | 0.017363 | 0.208 | 0.08 | 261 | 0 | 0.27 | 1 | 1 | cs | TRUE
57 | LV_4711-13_1_4_line_57 | NAYY 4x150 SE | 52 | 55 | 0.042892 | 0.208 | 0.08 | 261 | 0 | 0.27 | 1 | 1 | cs | TRUE
58 | LV_4711-13_1_4_line_58 | NAYY 4x150 SE | 53 | 56 | 0.020725 | 0.208 | 0.08 | 261 | 0 | 0.27 | 1 | 1 | cs | TRUE
59 | LV_4711-13_1_4_line_59 | NAYY 4x150 SE | 54 | 57 | 0.00019186 | 0.208 | 0.08 | 261 | 0 | 0.27 | 1 | 1 | cs | TRUE
60 | LV_4711-13_1_4_line_60 | NAYY 4x150 SE | 56 | 69 | 0.012587 | 0.208 | 0.08 | 261 | 0 | 0.27 | 1 | 1 | cs | TRUE
61 | LV_4711-13_1_4_line_61 | NAYY 4x150 SE | 57 | 60 | 0.0095571 | 0.208 | 0.08 | 261 | 0 | 0.27 | 1 | 1 | cs | TRUE
62 | LV_4711-13_1_4_line_62 | NAYY 4x150 SE | 58 | 59 | 0.0088463 | 0.208 | 0.08 | 261 | 0 | 0.27 | 1 | 1 | cs | TRUE
63 | LV_4711-13_1_4_line_63 | NAYY 4x150 SE | 60 | 61 | 0.0061766 | 0.208 | 0.08 | 261 | 0 | 0.27 | 1 | 1 | cs | TRUE
64 | LV_4711-13_1_4_line_64 | NAYY 4x150 SE | 61 | 63 | 0.01606 | 0.208 | 0.08 | 261 | 0 | 0.27 | 1 | 1 | cs | TRUE
65 | LV_4711-13_1_4_line_65 | NAYY 4x150 SE | 62 | 63 | 0.020381 | 0.208 | 0.08 | 261 | 0 | 0.27 | 1 | 1 | cs | TRUE
66 | LV_4711-13_1_4_line_66 | NAYY 4x150 SE | 64 | 65 | 0.010983 | 0.208 | 0.08 | 261 | 0 | 0.27 | 1 | 1 | cs | TRUE
67 | LV_4711-13_1_4_line_67 | NAYY 4x150 SE | 65 | 66 | 0.0091965 | 0.208 | 0.08 | 261 | 0 | 0.27 | 1 | 1 | cs | TRUE
68 | LV_4711-13_1_4_line_68 | NAYY 4x150 SE | 67 | 68 | 0.022219 | 0.208 | 0.08 | 261 | 0 | 0.27 | 1 | 1 | cs | TRUE

## trafo
| name | std_type | hv_bus | lv_bus | sn_mva | vn_hv_kv | vn_lv_kv | vk_percent | vkr_percent | pfe_kw | i0_percent | shift_degree | tap_side | tap_neutral | tap_min | tap_max | tap_step_percent | tap_step_degree | tap_pos | tap_phase_shifter | parallel | df | in_service
0 | LV_4711-13_1_4_trafo_27 | 0.25 MVA 20/0.4 kV | 70 | 18 | 0.25 | 20 | 0.4 | 6 | 1.44 | 0.8 | 0.32 | 150 | hv | 0 | -2 | 2 | 2.5 | 0 | 0 | FALSE | 1 | 1 | TRUE

## line_geodata
| x0 | y0 | x1 | y1 | x2 | y2 | x3 | y3
0 | 2723240.4007 | 1265750.4277 | 2723247.0053 | 1265747.9245
1 | 2723240.4007 | 1265750.4277 | 2723235.9764 | 1265752.1045
2 | 2723570.4093 | 1265852.7547 | 2723571.7726 | 1265869.2349
3 | 2723571.9723 | 1265871.649 | 2723571.7726 | 1265869.2349
4 | 2723570.4093 | 1265852.7547 | 2723582.4901 | 1265852.0511 | 2723585.3779 | 1265851.5201
5 | 2723570.4093 | 1265852.7547 | 2723545.588 | 1265854.2158
6 | 2723571.9723 | 1265871.649 | 2723576.3166 | 1265876.0438 | 2723580.2592 | 1265879.8408 | 2723583.9597 | 1265880.8079
7 | 2723585.3779 | 1265851.5201 | 2723627.5687 | 1265843.7634
8 | 2723545.588 | 1265854.2158 | 2723539.3245 | 1265854.5845 | 2723530.1778 | 1265857.6735
9 | 2723585.9527 | 1265906.8622 | 2723583.9597 | 1265880.8079
10 | 2723648.4751 | 1265839.9198 | 2723627.5687 | 1265843.7634
11 | 2723510.4238 | 1265864.345 | 2723510.4238 | 1265864.345 | 2723530.1778 | 1265857.6735
12 | 2723585.9527 | 1265906.8622 | 2723606.2179 | 1265904.4153
13 | 2723585.9527 | 1265906.8622 | 2723568.5376 | 1265908.957
14 | 2723648.4751 | 1265839.9198 | 2723656.0966 | 1265838.5224 | 2723670.349 | 1265839.0463
15 | 2723648.4751 | 1265839.9198 | 2723648.1978 | 1265856.7627 | 2723651.7064 | 1265862.4117
16 | 2723497.8841 | 1265873.0984 | 2723510.4238 | 1265864.345
17 | 2723460.9977 | 1265958.1985 | 2723461.0257 | 1265939.1145 | 2723457.981 | 1265924.609
18 | 2723460.9802 | 1265970.1195 | 2723460.9977 | 1265958.1985
19 | 2723455.0117 | 1265910.4628 | 2723457.981 | 1265924.609
20 | 2723460.9802 | 1265970.1195 | 2723460.9732 | 1265973.3334 | 2723448.3285 | 1265973.9739
21 | 2723460.9802 | 1265970.1195 | 2723503.8185 | 1265964.2034
22 | 2723455.0117 | 1265910.4628 | 2723478.516 | 1265911.73
23 | 2723443.2302 | 1265909.8273 | 2723455.0117 | 1265910.4628
24 | 2723448.3285 | 1265973.9739 | 2723427.3397 | 1265975.0371
25 | 2723478.516 | 1265911.73 | 2723479.5162 | 1265911.7839
26 | 2723443.2302 | 1265909.8273 | 2723434.3657 | 1265915.5697 | 2723422.0179 | 1265917.4928
27 | 2723443.2302 | 1265909.8273 | 2723469.3284 | 1265892.9295
28 | 2723412.5041 | 1265975.4799 | 2723418.3888 | 1265975.4906 | 2723427.3397 | 1265975.0371
29 | 2723501.4262 | 1265912.9651 | 2723479.5162 | 1265911.7839
30 | 2723422.0179 | 1265917.4928 | 2723416.0889 | 1265918.4162
31 | 2723469.3284 | 1265892.9295 | 2723471.3505 | 1265891.6202 | 2723497.3288 | 1265873.486
32 | 2723412.5041 | 1265975.4799 | 2723395.0445 | 1265975.4484
33 | 2723497.3288 | 1265873.486 | 2723497.8841 | 1265873.0984
34 | 2723396.3301 | 1265920.2308 | 2723404.5859 | 1265920.2077 | 2723416.0889 | 1265918.4162
35 | 2723396.3301 | 1265920.2308 | 2723388.2387 | 1265920.2534
36 | 2723352.7031 | 1265919.2426 | 2723367.0225 | 1265920.3127 | 2723388.2387 | 1265920.2534
37 | 2723352.27 | 1265919.2102 | 2723352.7031 | 1265919.2426
38 | 2723705.5158 | 1265840.3389 | 2723670.349 | 1265839.0463
39 | 2723656.4686 | 1265872.3503 | 2723656.7009 | 1265870.453 | 2723651.7064 | 1265862.4117
40 | 2723727.1436 | 1265839.6687 | 2723706.7249 | 1265840.3833 | 2723705.5158 | 1265840.3389
41 | 2723652.7653 | 1265902.5977 | 2723656.4686 | 1265872.3503
42 | 2723727.1436 | 1265839.6687 | 2723743.5002 | 1265839.0963 | 2723745.8978 | 1265838.6945
43 | 2723760.9603 | 1265836.1702 | 2723760.9603 | 1265836.1702 | 2723745.8978 | 1265838.6945
44 | 2723798.1942 | 1265816.7988 | 2723779.3474 | 1265828.5483 | 2723760.9603 | 1265836.1702
45 | 2723395.0445 | 1265975.4484 | 2723384.4408 | 1265975.4293
46 | 2723374.5396 | 1265975.4114 | 2723384.4408 | 1265975.4293
47 | 2723374.5396 | 1265975.4114 | 2723359.199 | 1265975.3837
48 | 2723347.6485 | 1265975.6851 | 2723355.4559 | 1265975.3769 | 2723359.199 | 1265975.3837
49 | 2723347.6485 | 1265975.6851 | 2723326.6362 | 1265976.5146
50 | 2723359.236 | 1265866.982 | 2723362.0938 | 1265866.2449
51 | 2723359.236 | 1265866.982 | 2723346.3602 | 1265870.3027 | 2723343.8708 | 1265874.3911
52 | 2723382.7675 | 1265860.9131 | 2723362.0938 | 1265866.2449
53 | 2723325.3479 | 1265901.2545 | 2723329.3966 | 1265898.163 | 2723343.8708 | 1265874.3911
54 | 2723343.8708 | 1265874.3911 | 2723227.8132 | 1265794.2123
55 | 2723382.7675 | 1265860.9131 | 2723385.7872 | 1265860.1343
56 | 2723325.3479 | 1265901.2545 | 2723311.5478 | 1265911.7919 | 2723311.5478 | 1265911.7919
57 | 2723235.9764 | 1265752.1045 | 2723227.8132 | 1265794.2123
58 | 2723385.7872 | 1265860.1343 | 2723405.8552 | 1265854.9587
59 | 2723311.5478 | 1265911.7919 | 2723311.5153 | 1265911.981
60 | 2723418.0433 | 1265851.8153 | 2723405.8552 | 1265854.9587
61 | 2723309.8936 | 1265921.3995 | 2723309.8936 | 1265921.3995 | 2723311.5153 | 1265911.981
62 | 2723317.7969 | 1265976.8636 | 2723326.6362 | 1265976.5146
63 | 2723309.8936 | 1265921.3995 | 2723316.0255 | 1265920.6585
64 | 2723316.0255 | 1265920.6585 | 2723331.9695 | 1265918.7318
65 | 2723331.9695 | 1265918.7318 | 2723337.2806 | 1265918.09 | 2723352.27 | 1265919.2102
66 | 2723510.0135 | 1265924.4267 | 2723510.6093 | 1265913.4602
67 | 2723501.4262 | 1265912.9651 | 2723510.6093 | 1265913.4602 | 2723510.6093 | 1265913.4602
68 | 2723652.7653 | 1265902.5977 | 2723650.0652 | 1265924.6518

## bus_geodata
| x | y | coords
0 | 2723247.0053 | 1265747.9245
1 | 2723240.4007 | 1265750.4277
2 | 2723571.7726 | 1265869.2349
3 | 2723570.4093 | 1265852.7547
4 | 2723571.9723 | 1265871.649
5 | 2723585.3779 | 1265851.5201
6 | 2723545.588 | 1265854.2158
7 | 2723583.9597 | 1265880.8079
8 | 2723627.5687 | 1265843.7634
9 | 2723530.1778 | 1265857.6735
10 | 2723585.9527 | 1265906.8622
11 | 2723648.4751 | 1265839.9198
12 | 2723510.4238 | 1265864.345
13 | 2723606.2179 | 1265904.4153
14 | 2723568.5376 | 1265908.957
15 | 2723460.9977 | 1265958.1985
16 | 2723457.981 | 1265924.609
17 | 2723460.9802 | 1265970.1195
18 | 2723455.0117 | 1265910.4628
19 | 2723448.3285 | 1265973.9739
20 | 2723503.8185 | 1265964.2034
21 | 2723478.516 | 1265911.73
22 | 2723443.2302 | 1265909.8273
23 | 2723427.3397 | 1265975.0371
24 | 2723479.5162 | 1265911.7839
25 | 2723422.0179 | 1265917.4928
26 | 2723469.3284 | 1265892.9295
27 | 2723412.5041 | 1265975.4799
28 | 2723497.3288 | 1265873.486
29 | 2723497.8841 | 1265873.0984
30 | 2723416.0889 | 1265918.4162
31 | 2723396.3301 | 1265920.2308
32 | 2723388.2387 | 1265920.2534
33 | 2723352.7031 | 1265919.2426
34 | 2723670.349 | 1265839.0463
35 | 2723651.7064 | 1265862.4117
36 | 2723705.5158 | 1265840.3389
37 | 2723656.4686 | 1265872.3503
38 | 2723727.1436 | 1265839.6687
39 | 2723745.8978 | 1265838.6945
40 | 2723760.9603 | 1265836.1702
41 | 2723798.1942 | 1265816.7988
42 | 2723395.0445 | 1265975.4484
43 | 2723384.4408 | 1265975.4293
44 | 2723374.5396 | 1265975.4114
45 | 2723359.199 | 1265975.3837
46 | 2723347.6485 | 1265975.6851
47 | 2723359.236 | 1265866.982
48 | 2723362.0938 | 1265866.2449
49 | 2723343.8708 | 1265874.3911
50 | 2723382.7675 | 1265860.9131
51 | 2723325.348 | 1265901.2545
52 | 2723227.8132 | 1265794.2123
53 | 2723385.7872 | 1265860.1343
54 | 2723311.5478 | 1265911.7919
55 | 2723235.9764 | 1265752.1045
56 | 2723405.8552 | 1265854.9587
57 | 2723311.5153 | 1265911.981
58 | 2723326.6362 | 1265976.5146
59 | 2723317.7969 | 1265976.8636
60 | 2723309.8936 | 1265921.3995
61 | 2723316.0255 | 1265920.6585
62 | 2723352.27 | 1265919.2102
63 | 2723331.9695 | 1265918.7318
64 | 2723510.0135 | 1265924.4267
65 | 2723510.6093 | 1265913.4602
66 | 2723501.4262 | 1265912.9651
67 | 2723652.7653 | 1265902.5977
68 | 2723650.0652 | 1265924.6518
69 | 2723418.0433 | 1265851.8153
70 | 2723443.2302 | 1265909.8273

## line_std_types
| c_nf_per_km | r_ohm_per_km | x_ohm_per_km | max_i_ka | type | q_mm2 | alpha | voltage_rating
NAYY 4x50 SE | 210 | 0.642 | 0.083 | 0.142 | cs | 50 | 0.00403 | LV
NAYY 4x120 SE | 264 | 0.225 | 0.08 | 0.242 | cs | 120 | 0.00403 | LV
NAYY 4x150 SE | 261 | 0.208 | 0.08 | 0.27 | cs | 150 | 0.00403 | LV
NA2XS2Y 1x95 RM/25 12/20 kV | 216 | 0.313 | 0.132 | 0.252 | cs | 95 | 0.00403 | MV
NA2XS2Y 1x185 RM/25 12/20 kV | 273 | 0.161 | 0.117 | 0.362 | cs | 185 | 0.00403 | MV
NA2XS2Y 1x240 RM/25 12/20 kV | 304 | 0.122 | 0.112 | 0.421 | cs | 240 | 0.00403 | MV
NA2XS2Y 1x95 RM/25 6/10 kV | 315 | 0.313 | 0.123 | 0.249 | cs | 95 | 0.00403 | MV
NA2XS2Y 1x185 RM/25 6/10 kV | 406 | 0.161 | 0.11 | 0.358 | cs | 185 | 0.00403 | MV
NA2XS2Y 1x240 RM/25 6/10 kV | 456 | 0.122 | 0.105 | 0.416 | cs | 240 | 0.00403 | MV
NA2XS2Y 1x150 RM/25 12/20 kV | 250 | 0.206 | 0.116 | 0.319 | cs | 150 | 0.00403 | MV
NA2XS2Y 1x120 RM/25 12/20 kV | 230 | 0.253 | 0.119 | 0.283 | cs | 120 | 0.00403 | MV
NA2XS2Y 1x70 RM/25 12/20 kV | 190 | 0.443 | 0.132 | 0.22 | cs | 70 | 0.00403 | MV
NA2XS2Y 1x150 RM/25 6/10 kV | 360 | 0.206 | 0.11 | 0.315 | cs | 150 | 0.00403 | MV
NA2XS2Y 1x120 RM/25 6/10 kV | 340 | 0.253 | 0.113 | 0.28 | cs | 120 | 0.00403 | MV
NA2XS2Y 1x70 RM/25 6/10 kV | 280 | 0.443 | 0.123 | 0.217 | cs | 70 | 0.00403 | MV
N2XS(FL)2Y 1x120 RM/35 64/110 kV | 112 | 0.153 | 0.166 | 0.366 | cs | 120 | 0.00393 | HV
N2XS(FL)2Y 1x185 RM/35 64/110 kV | 125 | 0.099 | 0.156 | 0.457 | cs | 185 | 0.00393 | HV
N2XS(FL)2Y 1x240 RM/35 64/110 kV | 135 | 0.075 | 0.149 | 0.526 | cs | 240 | 0.00393 | HV
N2XS(FL)2Y 1x300 RM/35 64/110 kV | 144 | 0.06 | 0.144 | 0.588 | cs | 300 | 0.00393 | HV
15-AL1/3-ST1A 0.4 | 11 | 1.8769 | 0.35 | 0.105 | ol | 16 | 0.00403 | LV
24-AL1/4-ST1A 0.4 | 11.25 | 1.2012 | 0.335 | 0.14 | ol | 24 | 0.00403 | LV
48-AL1/8-ST1A 0.4 | 12.2 | 0.5939 | 0.3 | 0.21 | ol | 48 | 0.00403 | LV
94-AL1/15-ST1A 0.4 | 13.2 | 0.306 | 0.29 | 0.35 | ol | 94 | 0.00403 | LV
34-AL1/6-ST1A 10.0 | 9.7 | 0.8342 | 0.36 | 0.17 | ol | 34 | 0.00403 | MV
48-AL1/8-ST1A 10.0 | 10.1 | 0.5939 | 0.35 | 0.21 | ol | 48 | 0.00403 | MV
70-AL1/11-ST1A 10.0 | 10.4 | 0.4132 | 0.339 | 0.29 | ol | 70 | 0.00403 | MV
94-AL1/15-ST1A 10.0 | 10.75 | 0.306 | 0.33 | 0.35 | ol | 94 | 0.00403 | MV
122-AL1/20-ST1A 10.0 | 11.1 | 0.2376 | 0.323 | 0.41 | ol | 122 | 0.00403 | MV
149-AL1/24-ST1A 10.0 | 11.25 | 0.194 | 0.315 | 0.47 | ol | 149 | 0.00403 | MV
34-AL1/6-ST1A 20.0 | 9.15 | 0.8342 | 0.382 | 0.17 | ol | 34 | 0.00403 | MV
48-AL1/8-ST1A 20.0 | 9.5 | 0.5939 | 0.372 | 0.21 | ol | 48 | 0.00403 | MV
70-AL1/11-ST1A 20.0 | 9.7 | 0.4132 | 0.36 | 0.29 | ol | 70 | 0.00403 | MV
94-AL1/15-ST1A 20.0 | 10 | 0.306 | 0.35 | 0.35 | ol | 94 | 0.00403 | MV
122-AL1/20-ST1A 20.0 | 10.3 | 0.2376 | 0.344 | 0.41 | ol | 122 | 0.00403 | MV
149-AL1/24-ST1A 20.0 | 10.5 | 0.194 | 0.337 | 0.47 | ol | 149 | 0.00403 | MV
184-AL1/30-ST1A 20.0 | 10.75 | 0.1571 | 0.33 | 0.535 | ol | 184 | 0.00403 | MV
243-AL1/39-ST1A 20.0 | 11 | 0.1188 | 0.32 | 0.645 | ol | 243 | 0.00403 | MV
48-AL1/8-ST1A 110.0 | 8 | 0.5939 | 0.46 | 0.21 | ol | 48 | 0.00403 | HV
70-AL1/11-ST1A 110.0 | 8.4 | 0.4132 | 0.45 | 0.29 | ol | 70 | 0.00403 | HV
94-AL1/15-ST1A 110.0 | 8.65 | 0.306 | 0.44 | 0.35 | ol | 94 | 0.00403 | HV
122-AL1/20-ST1A 110.0 | 8.5 | 0.2376 | 0.43 | 0.41 | ol | 122 | 0.00403 | HV
149-AL1/24-ST1A 110.0 | 8.75 | 0.194 | 0.41 | 0.47 | ol | 149 | 0.00403 | HV
184-AL1/30-ST1A 110.0 | 8.8 | 0.1571 | 0.4 | 0.535 | ol | 184 | 0.00403 | HV
243-AL1/39-ST1A 110.0 | 9 | 0.1188 | 0.39 | 0.645 | ol | 243 | 0.00403 | HV
305-AL1/39-ST1A 110.0 | 9.2 | 0.0949 | 0.38 | 0.74 | ol | 305 | 0.00403 | HV
490-AL1/64-ST1A 110.0 | 9.75 | 0.059 | 0.37 | 0.96 | ol | 490 | 0.00403 | HV
679-AL1/86-ST1A 110.0 | 9.95 | 0.042 | 0.36 | 1.15 | ol | 679 | 0.00403 | HV
490-AL1/64-ST1A 220.0 | 10 | 0.059 | 0.285 | 0.96 | ol | 490 | 0.00403 | HV
679-AL1/86-ST1A 220.0 | 11.7 | 0.042 | 0.275 | 1.15 | ol | 679 | 0.00403 | HV
490-AL1/64-ST1A 380.0 | 11 | 0.059 | 0.253 | 0.96 | ol | 490 | 0.00403 | HV
679-AL1/86-ST1A 380.0 | 14.6 | 0.042 | 0.25 | 1.15 | ol | 679 | 0.00403 | HV

## trafo_std_types
| i0_percent | pfe_kw | vkr_percent | sn_mva | vn_lv_kv | vn_hv_kv | vk_percent | shift_degree | vector_group | tap_side | tap_neutral | tap_min | tap_max | tap_step_degree | tap_step_percent | tap_phase_shifter
160 MVA 380/110 kV | 0.06 | 60 | 0.25 | 160 | 110 | 380 | 12.2 | 0 | Yy0 | hv | 0 | -9 | 9 | 0 | 1.5 | FALSE
100 MVA 220/110 kV | 0.06 | 55 | 0.26 | 100 | 110 | 220 | 12 | 0 | Yy0 | hv | 0 | -9 | 9 | 0 | 1.5 | FALSE
63 MVA 110/20 kV | 0.04 | 22 | 0.32 | 63 | 20 | 110 | 18 | 150 | YNd5 | hv | 0 | -9 | 9 | 0 | 1.5 | FALSE
40 MVA 110/20 kV | 0.05 | 18 | 0.34 | 40 | 20 | 110 | 16.2 | 150 | YNd5 | hv | 0 | -9 | 9 | 0 | 1.5 | FALSE
25 MVA 110/20 kV | 0.07 | 14 | 0.41 | 25 | 20 | 110 | 12 | 150 | YNd5 | hv | 0 | -9 | 9 | 0 | 1.5 | FALSE
63 MVA 110/10 kV | 0.04 | 22 | 0.32 | 63 | 10 | 110 | 18 | 150 | YNd5 | hv | 0 | -9 | 9 | 0 | 1.5 | FALSE
40 MVA 110/10 kV | 0.05 | 18 | 0.34 | 40 | 10 | 110 | 16.2 | 150 | YNd5 | hv | 0 | -9 | 9 | 0 | 1.5 | FALSE
25 MVA 110/10 kV | 0.07 | 14 | 0.41 | 25 | 10 | 110 | 12 | 150 | YNd5 | hv | 0 | -9 | 9 | 0 | 1.5 | FALSE
0.25 MVA 20/0.4 kV | 0.32 | 0.8 | 1.44 | 0.25 | 0.4 | 20 | 6 | 150 | Yzn5 | hv | 0 | -2 | 2 | 0 | 2.5 | FALSE
0.4 MVA 20/0.4 kV | 0.3375 | 1.35 | 1.425 | 0.4 | 0.4 | 20 | 6 | 150 | Dyn5 | hv | 0 | -2 | 2 | 0 | 2.5 | FALSE
0.63 MVA 20/0.4 kV | 0.2619 | 1.65 | 1.206 | 0.63 | 0.4 | 20 | 6 | 150 | Dyn5 | hv | 0 | -2 | 2 | 0 | 2.5 | FALSE
0.25 MVA 10/0.4 kV | 0.24 | 0.6 | 1.2 | 0.25 | 0.4 | 10 | 4 | 150 | Dyn5 | hv | 0 | -2 | 2 | 0 | 2.5 | FALSE
0.4 MVA 10/0.4 kV | 0.2375 | 0.95 | 1.325 | 0.4 | 0.4 | 10 | 4 | 150 | Dyn5 | hv | 0 | -2 | 2 | 0 | 2.5 | FALSE
0.63 MVA 10/0.4 kV | 0.1873 | 1.18 | 1.0794 | 0.63 | 0.4 | 10 | 4 | 150 | Dyn5 | hv | 0 | -2 | 2 | 0 | 2.5 | FALSE

## trafo3w_std_types
| sn_hv_mva | sn_mv_mva | sn_lv_mva | vn_hv_kv | vn_mv_kv | vn_lv_kv | vk_hv_percent | vk_mv_percent | vk_lv_percent | vkr_hv_percent | vkr_mv_percent | vkr_lv_percent | pfe_kw | i0_percent | shift_mv_degree | shift_lv_degree | vector_group | tap_side | tap_neutral | tap_min | tap_max | tap_step_percent
63/25/38 MVA 110/20/10 kV | 63 | 25 | 38 | 110 | 20 | 10 | 10.4 | 10.4 | 10.4 | 0.28 | 0.32 | 0.35 | 35 | 0.89 | 0 | 0 | YN0yn0yn0 | hv | 0 | -10 | 10 | 1.2
63/25/38 MVA 110/10/10 kV | 63 | 25 | 38 | 110 | 10 | 10 | 10.4 | 10.4 | 10.4 | 0.28 | 0.32 | 0.35 | 35 | 0.89 | 0 | 0 | YN0yn0yn0 | hv | 0 | -10 | 10 | 1.2

## fuse_std_types
| fuse_type | i_rated_a | t_avg | t_min | t_total | x_avg | x_min | x_total
HV 100A | HV 100A | 100 | 0 | [10.0, 3.64, 0.854, 0.281, 0.1, 0.0531, 0.022, 0.01] | [10.0, 4.267, 1.21, 0.403, 0.1, 0.058, 0.022, 0.01] | 0 | [300.0, 350.0, 450.0, 550.0, 700.0, 850.0, 1200.0, 1752.0] | [600.0, 700.0, 900.0, 1150.0, 1665.0, 2000.0, 3000.0, 4313.0]
HV 10A | HV 10A | 10 | 0 | [10.0, 1675.0, 0.344, 0.156, 0.1, 0.0417, 0.0171, 0.01] | [10.0, 1.3, 0.3, 0.155, 0.1, 0.0555, 0.023, 0.01] | 0 | [30.0, 32.0, 35.0, 37.0, 39.0, 50.0, 70.0, 88.0] | [60.0, 70.0, 80.0, 87.0, 94.0, 110.0, 150.0, 216.0]
HV 125A | HV 125A | 125 | 0 | [10.0, 1.82, 0.344, 0.1, 0.0467, 0.0269, 0.01] | [10.0, 2.478, 0.426, 0.1, 0.0427, 0.0211, 0.01] | 0 | [375.0, 500.0, 700.0, 925.0, 1200.0, 1500.0, 2341.0] | [750.0, 1000.0, 1500.0, 2200.0, 3000.0, 4000.0, 5765.0]
HV 160A | HV 160A | 160 | 0 | [10.0, 4.15, 1.03, 0.198, 0.1, 0.051, 0.0172, 0.01] | [10.0, 2.3, 0.734, 0.274, 0.1, 0.046, 0.0177, 0.01] | 0 | [480.0, 550.0, 700.0, 1000.0, 1260.0, 1600.0, 2500.0, 3227.0] | [960.0, 1300.0, 1700.0, 2200.0, 2996.0, 4000.0, 6000.0, 7946.0]
HV 16A | HV 16A | 16 | 0 | [10.0, 0.352, 0.164, 0.1, 0.0649, 0.0342, 0.01] | [10.0, 2.34, 0.722, 0.181, 0.1, 0.055, 0.0296, 0.01] | 0 | [48.0, 60.0, 65.0, 71.0, 80.0, 100.0, 162.0] | [96.0, 110.0, 125.0, 150.0, 168.0, 200.0, 250.0, 398.0]
HV 200A | HV 200A | 200 | 0 | [10.0, 4.267, 1.21, 0.403, 0.1, 0.058, 0.022, 0.01] | [10.0, 3.73, 1.654, 0.328, 0.1, 0.0531, 0.019, 0.01] | 0 | [600.0, 700.0, 900.0, 1150.0, 1665.0, 2000.0, 3000.0, 4313.0] | [1200.0, 1500.0, 1800.0, 2700.0, 3960.0, 5000.0, 7500.0, 10620.0]
HV 20A | HV 20A | 20 | 0 | [10.0, 1.3, 0.3, 0.155, 0.1, 0.0555, 0.023, 0.01] | [10.0, 1.3, 0.161, 0.1, 0.0611, 0.0399, 0.0141, 0.01] | 0 | [60.0, 70.0, 80.0, 87.0, 94.0, 110.0, 150.0, 216.0] | [120.0, 150.0, 200.0, 223.0, 260.0, 300.0, 450.0, 532.0]
HV 25A | HV 25A | 25 | 0 | [10.0, 2.512, 0.833, 0.299, 0.1, 0.0372, 0.0223, 0.01] | [10.0, 3.125, 0.597, 0.198, 0.1, 0.0378, 0.022, 0.01] | 0 | [75.0, 82.0, 90.0, 100.0, 124.0, 170.0, 200.0, 289.0] | [150.0, 170.0, 210.0, 250.0, 294.0, 400.0, 500.0, 711.0]
HV 31.5A | HV 31.5A | 31.5 | 0 | [10.0, 2.34, 0.722, 0.181, 0.1, 0.055, 0.0296, 0.01] | [10.0, 2.84, 0.368, 0.164, 0.1, 0.0621, 0.0378, 0.0195, 0.01] | 0 | [95.0, 110.0, 125.0, 150.0, 165.0, 200.0, 250.0, 390.0] | [189.0, 220.0, 300.0, 350.0, 393.0, 450.0, 530.0, 700.0, 960.0]
HV 40A | HV 40A | 40 | 0 | [10.0, 1.3, 0.161, 0.1, 0.0611, 0.0399, 0.0141, 0.01] | [10.0, 2.05, 0.369, 0.198, 0.1, 0.051, 0.0298, 0.01] | 0 | [120.0, 150.0, 200.0, 223.0, 260.0, 300.0, 450.0, 532.0] | [240.0, 300.0, 400.0, 450.0, 530.0, 650.0, 800.0, 1311.0]
HV 50A | HV 50A | 50 | 0 | [10.0, 3.215, 0.597, 0.198, 0.1, 0.0378, 0.022, 0.01] | [10.0, 3.64, 0.854, 0.281, 0.1, 0.0531, 0.022, 0.01] | 0 | [150.0, 170.0, 210.0, 250.0, 294.0, 400.0, 500.0, 711.0] | [300.0, 350.0, 450.0, 550.0, 700.0, 850.0, 1200.0, 1752.0]
HV 6.3A | HV 6.3A | 6.3 | 0 | [10.0, 1.39, 0.344, 0.168, 0.1, 0.056, 0.0263, 0.01] | [10.0, 1.711, 0.516, 0.198, 0.1, 0.0634, 0.0303, 0.01] | 0 | [19.0, 19.5, 20.4, 20.8, 22.0, 25.0, 32.0, 48.0] | [38.0, 40.0, 43.0, 48.0, 53.0, 60.0, 75.0, 118.0]
HV 63A | HV 63A | 63 | 0 | [10.0, 2.84, 0.368, 0.164, 0.1, 0.0621, 0.0378, 0.0195, 0.01] | [10.0, 1.82, 0.344, 0.1, 0.0467, 0.0269, 0.01] | 0 | [189.0, 220.0, 300.0, 350.0, 393.0, 450.0, 530.0, 700.0, 961.0] | [378.0, 500.0, 700.0, 934.0, 1200.0, 1500.0, 2366.0]
HV 80A | HV 80A | 80 | 0 | [10.0, 2.05, 0.369, 0.198, 0.1, 0.051, 0.0298, 0.01] | [10.0, 4.15, 1.03, 0.198, 0.1, 0.051, 0.0172, 0.01] | 0 | [240.0, 300.0, 400.0, 450.0, 530.0, 650.0, 800.0, 1311.0] | [480.0, 550.0, 700.0, 1000.0, 1260.0, 1600.0, 2500.0, 3227.0]
Siemens NH-1-100 | Siemens NH-1-100 | 100 | [5400.0, 2000.0, 400.0, 20.0, 1.0, 0.2, 0.012, 0.004] | 0 | 0 | [150.0, 190.0, 250.0, 430.0, 900.0, 1250.0, 2700.0, 3600.0] | 0 | 0
Siemens NH-1-125 | Siemens NH-1-125 | 125 | [4800.0, 120.0, 7.0, 0.1, 0.004] | 0 | 0 | [180.0, 400.0, 740.0, 2000.0, 4250.0] | 0 | 0
Siemens NH-1-16 | Siemens NH-1-16 | 16 | [4000.0, 400.0, 2.0, 0.1, 0.04, 0.01] | 0 | 0 | [26.0, 35.0, 75.0, 150.0, 200.0, 300.0] | 0 | 0
Siemens NH-1-160 | Siemens NH-1-160 | 160 | [4800.0, 120.0, 7.0, 0.1, 0.004] | 0 | 0 | [210.0, 500.0, 900.0, 2300.0, 5000.0] | 0 | 0
Siemens NH-1-25 | Siemens NH-1-25 | 25 | [4000.0, 1000.0, 10.0, 0.2, 0.02, 0.01] | 0 | 0 | [40.0, 50.0, 100.0, 210.0, 400.0, 500.0] | 0 | 0
Siemens NH-1-50 | Siemens NH-1-50 | 50 | [4000.0, 40.0, 4.0, 1.0, 0.02, 0.01] | 0 | 0 | [86.0, 200.0, 300.0, 400.0, 1000.0, 1280.0] | 0 | 0
Siemens NH-1-63 | Siemens NH-1-63 | 63 | [4000.0, 100.0, 10.0, 2.0, 0.04, 0.01] | 0 | 0 | [100.0, 200.0, 300.0, 400.0, 1000.0, 1500.0] | 0 | 0
Siemens NH-1-80 | Siemens NH-1-80 | 80 | [4800.0, 120.0, 7.0, 0.1, 0.01] | 0 | 0 | [150.58, 250.0, 450.0, 1150.0, 2470.0] | 0 | 0
Siemens NH-2-1000 | Siemens NH-2-1000 | 1000 | [4800.0, 120.0, 7.0, 0.1, 0.004] | 0 | 0 | [1900.0, 3500.0, 8400.0, 24000.0, 52000.0] | 0 | 0
Siemens NH-2-200 | Siemens NH-2-200 | 200 | [4800.0, 120.0, 7.0, 0.1, 0.004] | 0 | 0 | [280.0, 650.0, 1200.0, 3000.0, 7000.0] | 0 | 0
Siemens NH-2-224 | Siemens NH-2-224 | 224 | [4800.0, 120.0, 7.0, 0.2, 0.04, 0.004] | 0 | 0 | [400.0, 750.0, 1453.0, 3025.0, 4315.0, 7600.0] | 0 | 0
Siemens NH-2-250 | Siemens NH-2-250 | 250 | [4800.0, 120.0, 7.0, 0.1, 0.004] | 0 | 0 | [450.0, 800.0, 1650.0, 4000.0, 8500.0] | 0 | 0
Siemens NH-2-315 | Siemens NH-2-315 | 315 | [4800.0, 120.0, 7.0, 0.1, 0.004] | 0 | 0 | [550.0, 920.0, 1900.0, 5000.0, 11000.0] | 0 | 0
Siemens NH-2-355 | Siemens NH-2-355 | 355 | [4800.0, 120.0, 6.0, 0.1, 0.004] | 0 | 0 | [650.0, 1116.27, 2350.0, 5840.0, 12790.0] | 0 | 0
Siemens NH-2-400 | Siemens NH-2-400 | 400 | [4800.0, 120.0, 7.0, 0.1, 0.004] | 0 | 0 | [720.0, 1350.0, 2800.0, 6500.0, 15000.0] | 0 | 0
Siemens NH-2-425 | Siemens NH-2-425 | 425 | [4800.0, 120.0, 7.0, 0.1, 0.004] | 0 | 0 | [850.0, 1500.0, 3050.0, 7500.0, 16500.0] | 0 | 0
Siemens NH-2-630 | Siemens NH-2-630 | 630 | [4800.0, 120.0, 7.0, 0.1, 0.004] | 0 | 0 | [1200.0, 2000.0, 4800.0, 12000.0, 26000.0] | 0 | 0

## dtypes
| element | column | dtype
0 | bus | name | object
1 | bus | vn_kv | float64
2 | bus | type | object
3 | bus | zone | object
4 | bus | in_service | bool
5 | load | name | object
6 | load | bus | uint32
7 | load | p_mw | float64
8 | load | q_mvar | float64
9 | load | const_z_percent | float64
10 | load | const_i_percent | float64
11 | load | sn_mva | float64
12 | load | scaling | float64
13 | load | in_service | bool
14 | load | type | object
15 | ext_grid | name | object
16 | ext_grid | bus | uint32
17 | ext_grid | vm_pu | float64
18 | ext_grid | va_degree | float64
19 | ext_grid | slack_weight | float64
20 | ext_grid | in_service | bool
21 | line | name | object
22 | line | std_type | object
23 | line | from_bus | uint32
24 | line | to_bus | uint32
25 | line | length_km | float64
26 | line | r_ohm_per_km | float64
27 | line | x_ohm_per_km | float64
28 | line | c_nf_per_km | float64
29 | line | g_us_per_km | float64
30 | line | max_i_ka | float64
31 | line | df | float64
32 | line | parallel | uint32
33 | line | type | object
34 | line | in_service | bool
35 | trafo | name | object
36 | trafo | std_type | object
37 | trafo | hv_bus | uint32
38 | trafo | lv_bus | uint32
39 | trafo | sn_mva | float64
40 | trafo | vn_hv_kv | float64
41 | trafo | vn_lv_kv | float64
42 | trafo | vk_percent | float64
43 | trafo | vkr_percent | float64
44 | trafo | pfe_kw | float64
45 | trafo | i0_percent | float64
46 | trafo | shift_degree | float64
47 | trafo | tap_side | object
48 | trafo | tap_neutral | int32
49 | trafo | tap_min | int32
50 | trafo | tap_max | int32
51 | trafo | tap_step_percent | float64
52 | trafo | tap_step_degree | float64
53 | trafo | tap_pos | int32
54 | trafo | tap_phase_shifter | bool
55 | trafo | parallel | uint32
56 | trafo | df | float64
57 | trafo | in_service | bool
58 | line_geodata | coords | object
59 | bus_geodata | x | float64
60 | bus_geodata | y | float64
61 | bus_geodata | coords | object

## parameters
| version | format_version | converged | OPF_converged | name | f_hz | sn_mva
0 | 2.14.6 | 2.14.0 | FALSE | FALSE |  | 50 | 1