## bus
| name | vn_kv | type | zone | in_service
0 | bus_LV_4711-15_1_3_node_88 | 0.4 | n |  | TRUE
1 | bus_LV_4711-15_1_3_node_90 | 0.4 | n |  | TRUE
2 | bus_LV_4711-15_1_3_node_86 | 0.4 | n |  | TRUE
3 | bus_LV_4711-15_1_3_node_66 | 0.4 | n |  | TRUE
4 | bus_LV_4711-15_1_3_node_67 | 0.4 | n |  | TRUE
5 | bus_LV_4711-15_1_3_node_68 | 0.4 | n |  | TRUE
6 | bus_LV_4711-15_1_3_node_123 | 0.4 | n |  | TRUE
7 | bus_LV_4711-15_1_3_node_122 | 0.4 | n |  | TRUE
8 | bus_LV_4711-15_1_3_node_70 | 0.4 | n |  | TRUE
9 | bus_LV_4711-15_1_3_node_71 | 0.4 | n |  | TRUE
10 | bus_LV_4711-15_1_3_node_72 | 0.4 | n |  | TRUE
11 | bus_LV_4711-15_1_3_node_73 | 0.4 | n |  | TRUE
12 | bus_LV_4711-15_1_3_node_74 | 0.4 | n |  | TRUE
13 | bus_LV_4711-15_1_3_node_76 | 0.4 | n |  | TRUE
14 | bus_LV_4711-15_1_3_node_80 | 0.4 | n |  | TRUE
15 | bus_LV_4711-15_1_3_node_77 | 0.4 | n |  | TRUE
16 | bus_LV_4711-15_1_3_node_82 | 0.4 | n |  | TRUE
17 | bus_LV_4711-15_1_3_node_78 | 0.4 | n |  | TRUE
18 | bus_LV_4711-15_1_3_node_79 | 0.4 | n |  | TRUE
19 | bus_LV_4711-15_1_3_node_83 | 0.4 | n |  | TRUE
20 | bus_LV_4711-15_1_3_node_84 | 0.4 | n |  | TRUE
21 | bus_LV_4711-15_1_3_node_81 | 0.4 | n |  | TRUE
22 | bus_LV_4711-15_1_3_node_85 | 0.4 | n |  | TRUE
23 | bus_LV_4711-15_1_3_node_118 | 0.4 | n |  | TRUE
24 | bus_LV_4711-15_1_3_node_116 | 0.4 | n |  | TRUE
25 | bus_LV_4711-15_1_3_node_105 | 0.4 | n |  | TRUE
26 | bus_LV_4711-15_1_3_node_87 | 0.4 | n |  | TRUE
27 | bus_LV_4711-15_1_3_node_89 | 0.4 | n |  | TRUE
28 | bus_LV_4711-15_1_3_node_124 | 0.4 | n |  | TRUE
29 | bus_LV_4711-15_1_3_node_127 | 0.4 | n |  | TRUE
30 | bus_LV_4711-15_1_3_node_91 | 0.4 | n |  | TRUE
31 | bus_LV_4711-15_1_3_node_92 | 0.4 | n |  | TRUE
32 | bus_LV_4711-15_1_3_node_93 | 0.4 | n |  | TRUE
33 | bus_LV_4711-15_1_3_node_94 | 0.4 | n |  | TRUE
34 | bus_LV_4711-15_1_3_node_95 | 0.4 | n |  | TRUE
35 | bus_LV_4711-15_1_3_node_146 | 0.4 | n |  | TRUE
36 | bus_LV_4711-15_1_3_node_136 | 0.4 | n |  | TRUE
37 | bus_LV_4711-15_1_3_node_117 | 0.4 | n |  | TRUE
38 | bus_LV_4711-15_1_3_node_103 | 0.4 | n |  | TRUE
39 | bus_LV_4711-15_1_3_node_148 | 0.4 | n |  | TRUE
40 | bus_LV_4711-15_1_3_node_135 | 0.4 | n |  | TRUE
41 | bus_LV_4711-15_1_3_node_96 | 0.4 | n |  | TRUE
42 | bus_LV_4711-15_1_3_node_97 | 0.4 | n |  | TRUE
43 | bus_LV_4711-15_1_3_node_98 | 0.4 | n |  | TRUE
44 | bus_LV_4711-15_1_3_node_99 | 0.4 | n |  | TRUE
45 | bus_LV_4711-15_1_3_node_100 | 0.4 | n |  | TRUE
46 | bus_LV_4711-15_1_3_node_101 | 0.4 | n |  | TRUE
47 | bus_LV_4711-15_1_3_node_149 | 0.4 | n |  | TRUE
48 | bus_LV_4711-15_1_3_node_119 | 0.4 | n |  | TRUE
49 | bus_LV_4711-15_1_3_node_144 | 0.4 | n |  | TRUE
50 | bus_LV_4711-15_1_3_node_120 | 0.4 | n |  | TRUE
51 | bus_LV_4711-15_1_3_node_143 | 0.4 | n |  | TRUE
52 | bus_LV_4711-15_1_3_node_140 | 0.4 | n |  | TRUE
53 | bus_LV_4711-15_1_3_node_102 | 0.4 | n |  | TRUE
54 | bus_LV_4711-15_1_3_node_104 | 0.4 | n |  | TRUE
55 | bus_LV_4711-15_1_3_node_106 | 0.4 | n |  | TRUE
56 | bus_LV_4711-15_1_3_node_108 | 0.4 | n |  | TRUE
57 | bus_LV_4711-15_1_3_node_132 | 0.4 | n |  | TRUE
58 | bus_LV_4711-15_1_3_node_107 | 0.4 | n |  | TRUE
59 | bus_LV_4711-15_1_3_node_109 | 0.4 | n |  | TRUE
60 | bus_LV_4711-15_1_3_node_110 | 0.4 | n |  | TRUE
61 | bus_LV_4711-15_1_3_node_147 | 0.4 | n |  | TRUE
62 | bus_LV_4711-15_1_3_node_153 | 0.4 | n |  | TRUE
63 | bus_LV_4711-15_1_3_node_111 | 0.4 | n |  | TRUE
64 | bus_LV_4711-15_1_3_node_112 | 0.4 | n |  | TRUE
65 | bus_LV_4711-15_1_3_node_113 | 0.4 | n |  | TRUE
66 | bus_LV_4711-15_1_3_node_115 | 0.4 | n |  | TRUE
67 | bus_LV_4711-15_1_3_node_114 | 0.4 | n |  | TRUE
68 | bus_LV_4711-15_1_3_node_133 | 0.4 | n |  | TRUE
69 | bus_LV_4711-15_1_3_node_121 | 0.4 | n |  | TRUE
70 | bus_LV_4711-15_1_3_node_126 | 0.4 | n |  | TRUE
71 | bus_LV_4711-15_1_3_node_128 | 0.4 | n |  | TRUE
72 | bus_LV_4711-15_1_3_node_129 | 0.4 | n |  | TRUE
73 | bus_LV_4711-15_1_3_node_130 | 0.4 | n |  | TRUE
74 | bus_LV_4711-15_1_3_node_131 | 0.4 | n |  | TRUE
75 | bus_LV_4711-15_1_3_node_145 | 0.4 | n |  | TRUE
76 | bus_LV_4711-15_1_3_node_150 | 0.4 | n |  | TRUE
77 | bus_LV_4711-15_1_3_node_141 | 0.4 | n |  | TRUE
78 | bus_LV_4711-15_1_3_node_134 | 0.4 | n |  | TRUE
79 | bus_LV_4711-15_1_3_node_137 | 0.4 | n |  | TRUE
80 | bus_LV_4711-15_1_3_node_138 | 0.4 | n |  | TRUE
81 | bus_LV_4711-15_1_3_node_139 | 0.4 | n |  | TRUE
82 | bus_LV_4711-15_1_3_node_154 | 0.4 | n |  | TRUE
83 | bus_LV_4711-15_1_3_node_155 | 0.4 | n |  | TRUE
84 | bus_MV_410_0_node_13 | 20 | n |  | TRUE

## load
| name | bus | p_mw | q_mvar | const_z_percent | const_i_percent | sn_mva | scaling | in_service | type
0 | LV_4711-15_1_3_load_86 | 2 | 0.0049394 | 0.0012379 | 0 | 0 |  | 1 | TRUE | wye
1 | LV_4711-15_1_3_load_66 | 3 | 0.0019503 | 0.00048878 | 0 | 0 |  | 1 | TRUE | wye
2 | LV_4711-15_1_3_load_122 | 7 | 0.0027976 | 0.00070114 | 0 | 0 |  | 1 | TRUE | wye
3 | LV_4711-15_1_3_load_71 | 9 | 0.00040774 | 0.00010219 | 0 | 0 |  | 1 | TRUE | wye
4 | LV_4711-15_1_3_load_72 | 10 | 0.00070063 | 0.00017559 | 0 | 0 |  | 1 | TRUE | wye
5 | LV_4711-15_1_3_load_73 | 11 | 0.0031281 | 0.00078397 | 0 | 0 |  | 1 | TRUE | wye
6 | LV_4711-15_1_3_load_74 | 12 | 0.0019279 | 0.00048318 | 0 | 0 |  | 1 | TRUE | wye
7 | LV_4711-15_1_3_load_80 | 14 | 0.00065068 | 0.00016308 | 0 | 0 |  | 1 | TRUE | wye
8 | LV_4711-15_1_3_load_77 | 15 | 0.00029009 | 7.2702e-05 | 0 | 0 |  | 1 | TRUE | wye
9 | LV_4711-15_1_3_load_82 | 16 | 0.0025025 | 0.00062719 | 0 | 0 |  | 1 | TRUE | wye
10 | LV_4711-15_1_3_load_78 | 17 | 0.00057208 | 0.00014338 | 0 | 0 |  | 1 | TRUE | wye
11 | LV_4711-15_1_3_load_79 | 18 | 0.00031756 | 7.9589e-05 | 0 | 0 |  | 1 | TRUE | wye
12 | LV_4711-15_1_3_load_83 | 19 | 0.00060938 | 0.00015273 | 0 | 0 |  | 1 | TRUE | wye
13 | LV_4711-15_1_3_load_84 | 20 | 0.00043591 | 0.00010925 | 0 | 0 |  | 1 | TRUE | wye
14 | LV_4711-15_1_3_load_81 | 21 | 0.0013984 | 0.00035048 | 0 | 0 |  | 1 | TRUE | wye
15 | LV_4711-15_1_3_load_118 | 23 | 0.00051084 | 0.00012803 | 0 | 0 |  | 1 | TRUE | wye
16 | LV_4711-15_1_3_load_116 | 24 | 0.00047314 | 0.00011858 | 0 | 0 |  | 1 | TRUE | wye
17 | LV_4711-15_1_3_load_87 | 26 | 0.00066467 | 0.00016658 | 0 | 0 |  | 1 | TRUE | wye
18 | LV_4711-15_1_3_load_89 | 27 | 0.0021978 | 0.00055082 | 0 | 0 |  | 1 | TRUE | wye
19 | LV_4711-15_1_3_load_124 | 28 | 0.0017439 | 0.00043706 | 0 | 0 |  | 1 | TRUE | wye
20 | LV_4711-15_1_3_load_127 | 29 | 0.00013981 | 3.504e-05 | 0 | 0 |  | 1 | TRUE | wye
21 | LV_4711-15_1_3_load_91 | 30 | 0.0012342 | 0.00030932 | 0 | 0 |  | 1 | TRUE | wye
22 | LV_4711-15_1_3_load_92 | 31 | 0.00047144 | 0.00011815 | 0 | 0 |  | 1 | TRUE | wye
23 | LV_4711-15_1_3_load_93 | 32 | 0.00045078 | 0.00011298 | 0 | 0 |  | 1 | TRUE | wye
24 | LV_4711-15_1_3_load_94 | 33 | 0.00073852 | 0.00018509 | 0 | 0 |  | 1 | TRUE | wye
25 | LV_4711-15_1_3_load_146 | 35 | 0.0014212 | 0.00035618 | 0 | 0 |  | 1 | TRUE | wye
26 | LV_4711-15_1_3_load_136 | 36 | 0.00077085 | 0.00019319 | 0 | 0 |  | 1 | TRUE | wye
27 | LV_4711-15_1_3_load_117 | 37 | 0.00069386 | 0.0001739 | 0 | 0 |  | 1 | TRUE | wye
28 | LV_4711-15_1_3_load_103 | 38 | 0.00043259 | 0.00010842 | 0 | 0 |  | 1 | TRUE | wye
29 | LV_4711-15_1_3_load_148 | 39 | 0.0010347 | 0.00025932 | 0 | 0 |  | 1 | TRUE | wye
30 | LV_4711-15_1_3_load_96 | 41 | 0.001026 | 0.00025715 | 0 | 0 |  | 1 | TRUE | wye
31 | LV_4711-15_1_3_load_97 | 42 | 0.0011076 | 0.00027759 | 0 | 0 |  | 1 | TRUE | wye
32 | LV_4711-15_1_3_load_99 | 44 | 0.00071781 | 0.0001799 | 0 | 0 |  | 1 | TRUE | wye
33 | LV_4711-15_1_3_load_100 | 45 | 0.00064238 | 0.00016099 | 0 | 0 |  | 1 | TRUE | wye
34 | LV_4711-15_1_3_load_101 | 46 | 0.0014116 | 0.00035378 | 0 | 0 |  | 1 | TRUE | wye
35 | LV_4711-15_1_3_load_149 | 47 | 0.0022489 | 0.00056363 | 0 | 0 |  | 1 | TRUE | wye
36 | LV_4711-15_1_3_load_119 | 48 | 0.0030212 | 0.00075719 | 0 | 0 |  | 1 | TRUE | wye
37 | LV_4711-15_1_3_load_143 | 51 | 0.00054531 | 0.00013667 | 0 | 0 |  | 1 | TRUE | wye
38 | LV_4711-15_1_3_load_140 | 52 | 0.001884 | 0.00047219 | 0 | 0 |  | 1 | TRUE | wye
39 | LV_4711-15_1_3_load_102 | 53 | 0.00094978 | 0.00023804 | 0 | 0 |  | 1 | TRUE | wye
40 | LV_4711-15_1_3_load_104 | 54 | 0.00048633 | 0.00012188 | 0 | 0 |  | 1 | TRUE | wye
41 | LV_4711-15_1_3_load_106 | 55 | 0.00079885 | 0.00020021 | 0 | 0 |  | 1 | TRUE | wye
42 | LV_4711-15_1_3_load_108 | 56 | 0.0014847 | 0.00037209 | 0 | 0 |  | 1 | TRUE | wye
43 | LV_4711-15_1_3_load_132 | 57 | 0.00036573 | 9.1661e-05 | 0 | 0 |  | 1 | TRUE | wye
44 | LV_4711-15_1_3_load_107 | 58 | 0.0022344 | 0.00055999 | 0 | 0 |  | 1 | TRUE | wye
45 | LV_4711-15_1_3_load_109 | 59 | 0.00046864 | 0.00011745 | 0 | 0 |  | 1 | TRUE | wye
46 | LV_4711-15_1_3_load_147 | 61 | 0.0053436 | 0.0013392 | 0 | 0 |  | 1 | TRUE | wye
47 | LV_4711-15_1_3_load_111 | 63 | 0.00081392 | 0.00020399 | 0 | 0 |  | 1 | TRUE | wye
48 | LV_4711-15_1_3_load_112 | 64 | 0.00091589 | 0.00022954 | 0 | 0 |  | 1 | TRUE | wye
49 | LV_4711-15_1_3_load_113 | 65 | 0.0012266 | 0.00030741 | 0 | 0 |  | 1 | TRUE | wye
50 | LV_4711-15_1_3_load_115 | 66 | 0.00071157 | 0.00017834 | 0 | 0 |  | 1 | TRUE | wye
51 | LV_4711-15_1_3_load_114 | 67 | 0.00037694 | 9.4471e-05 | 0 | 0 |  | 1 | TRUE | wye
52 | LV_4711-15_1_3_load_133 | 68 | 0.00054578 | 0.00013679 | 0 | 0 |  | 1 | TRUE | wye
53 | LV_4711-15_1_3_load_121 | 69 | 0.00070202 | 0.00017594 | 0 | 0 |  | 1 | TRUE | wye
54 | LV_4711-15_1_3_load_126 | 70 | 0.0011143 | 0.00027926 | 0 | 0 |  | 1 | TRUE | wye
55 | LV_4711-15_1_3_load_128 | 71 | 0.0011895 | 0.00029811 | 0 | 0 |  | 1 | TRUE | wye
56 | LV_4711-15_1_3_load_129 | 72 | 0.0025578 | 0.00064105 | 0 | 0 |  | 1 | TRUE | wye
57 | LV_4711-15_1_3_load_130 | 73 | 0.0010698 | 0.00026812 | 0 | 0 |  | 1 | TRUE | wye
58 | LV_4711-15_1_3_load_150 | 76 | 0.0025871 | 0.00064839 | 0 | 0 |  | 1 | TRUE | wye
59 | LV_4711-15_1_3_load_141 | 77 | 0.001723 | 0.00043183 | 0 | 0 |  | 1 | TRUE | wye
60 | LV_4711-15_1_3_load_134 | 78 | 0.00058611 | 0.00014689 | 0 | 0 |  | 1 | TRUE | wye
61 | LV_4711-15_1_3_load_137 | 79 | 0.0011913 | 0.00029856 | 0 | 0 |  | 1 | TRUE | wye
62 | LV_4711-15_1_3_load_138 | 80 | 0.0021171 | 0.00053058 | 0 | 0 |  | 1 | TRUE | wye
63 | LV_4711-15_1_3_load_155 | 83 | 0.00044469 | 0.00011145 | 0 | 0 |  | 1 | TRUE | wye

## ext_grid
| name | bus | vm_pu | va_degree | slack_weight | in_service
0 |  | 63 | 1 | 0 | 1 | TRUE

## line
| name | std_type | from_bus | to_bus | length_km | r_ohm_per_km | x_ohm_per_km | c_nf_per_km | g_us_per_km | max_i_ka | df | parallel | type | in_service
0 | LV_4711-15_1_3_line_0 | NAYY 4x150 SE | 0 | 1 | 0.25433 | 0.208 | 0.08 | 261 | 0 | 0.27 | 1 | 1 | cs | TRUE
1 | LV_4711-15_1_3_line_1 | NAYY 4x150 SE | 0 | 2 | 0.077962 | 0.208 | 0.08 | 261 | 0 | 0.27 | 1 | 1 | cs | TRUE
2 | LV_4711-15_1_3_line_2 | NAYY 4x150 SE | 1 | 28 | 0.027595 | 0.208 | 0.08 | 261 | 0 | 0.27 | 1 | 1 | cs | TRUE
3 | LV_4711-15_1_3_line_3 | NAYY 4x150 SE | 1 | 7 | 0.061677 | 0.208 | 0.08 | 261 | 0 | 0.27 | 1 | 1 | cs | TRUE
4 | LV_4711-15_1_3_line_4 | NAYY 4x150 SE | 2 | 26 | 0.020463 | 0.208 | 0.08 | 261 | 0 | 0.27 | 1 | 1 | cs | TRUE
5 | LV_4711-15_1_3_line_5 | NAYY 4x150 SE | 3 | 4 | 0.05656 | 0.208 | 0.08 | 261 | 0 | 0.27 | 1 | 1 | cs | TRUE
6 | LV_4711-15_1_3_line_6 | NAYY 4x150 SE | 3 | 5 | 0.034968 | 0.208 | 0.08 | 261 | 0 | 0.27 | 1 | 1 | cs | TRUE
7 | LV_4711-15_1_3_line_7 | NAYY 4x150 SE | 4 | 6 | 0.28331 | 0.208 | 0.08 | 261 | 0 | 0.27 | 1 | 1 | cs | TRUE
8 | LV_4711-15_1_3_line_8 | NAYY 4x150 SE | 5 | 8 | 0.059118 | 0.208 | 0.08 | 261 | 0 | 0.27 | 1 | 1 | cs | TRUE
9 | LV_4711-15_1_3_line_9 | NAYY 4x150 SE | 6 | 7 | 0.15074 | 0.208 | 0.08 | 261 | 0 | 0.27 | 1 | 1 | cs | TRUE
10 | LV_4711-15_1_3_line_10 | NAYY 4x150 SE | 8 | 9 | 0.025526 | 0.208 | 0.08 | 261 | 0 | 0.27 | 1 | 1 | cs | TRUE
11 | LV_4711-15_1_3_line_11 | NAYY 4x150 SE | 10 | 11 | 0.026112 | 0.208 | 0.08 | 261 | 0 | 0.27 | 1 | 1 | cs | TRUE
12 | LV_4711-15_1_3_line_12 | NAYY 4x150 SE | 10 | 12 | 0.02219 | 0.208 | 0.08 | 261 | 0 | 0.27 | 1 | 1 | cs | TRUE
13 | LV_4711-15_1_3_line_13 | NAYY 4x150 SE | 12 | 13 | 0.016187 | 0.208 | 0.08 | 261 | 0 | 0.27 | 1 | 1 | cs | TRUE
14 | LV_4711-15_1_3_line_14 | NAYY 4x150 SE | 13 | 14 | 0.016977 | 0.208 | 0.08 | 261 | 0 | 0.27 | 1 | 1 | cs | TRUE
15 | LV_4711-15_1_3_line_15 | NAYY 4x150 SE | 13 | 15 | 0.022606 | 0.208 | 0.08 | 261 | 0 | 0.27 | 1 | 1 | cs | TRUE
16 | LV_4711-15_1_3_line_16 | NAYY 4x150 SE | 14 | 16 | 0.029201 | 0.208 | 0.08 | 261 | 0 | 0.27 | 1 | 1 | cs | TRUE
17 | LV_4711-15_1_3_line_17 | NAYY 4x150 SE | 15 | 17 | 0.0063589 | 0.208 | 0.08 | 261 | 0 | 0.27 | 1 | 1 | cs | TRUE
18 | LV_4711-15_1_3_line_18 | NAYY 4x150 SE | 16 | 21 | 0.024482 | 0.208 | 0.08 | 261 | 0 | 0.27 | 1 | 1 | cs | TRUE
19 | LV_4711-15_1_3_line_19 | NAYY 4x150 SE | 17 | 18 | 0.021299 | 0.208 | 0.08 | 261 | 0 | 0.27 | 1 | 1 | cs | TRUE
20 | LV_4711-15_1_3_line_20 | NAYY 4x150 SE | 18 | 19 | 0.00075363 | 0.208 | 0.08 | 261 | 0 | 0.27 | 1 | 1 | cs | TRUE
21 | LV_4711-15_1_3_line_21 | NAYY 4x150 SE | 19 | 20 | 0.13237 | 0.208 | 0.08 | 261 | 0 | 0.27 | 1 | 1 | cs | TRUE
22 | LV_4711-15_1_3_line_22 | NAYY 4x150 SE | 20 | 22 | 0.012592 | 0.208 | 0.08 | 261 | 0 | 0.27 | 1 | 1 | cs | TRUE
23 | LV_4711-15_1_3_line_23 | NAYY 4x150 SE | 22 | 23 | 0.017939 | 0.208 | 0.08 | 261 | 0 | 0.27 | 1 | 1 | cs | TRUE
24 | LV_4711-15_1_3_line_24 | NAYY 4x150 SE | 22 | 24 | 0.021079 | 0.208 | 0.08 | 261 | 0 | 0.27 | 1 | 1 | cs | TRUE
25 | LV_4711-15_1_3_line_25 | NAYY 4x150 SE | 24 | 25 | 0.060195 | 0.208 | 0.08 | 261 | 0 | 0.27 | 1 | 1 | cs | TRUE
26 | LV_4711-15_1_3_line_26 | NAYY 4x150 SE | 25 | 37 | 0.013271 | 0.208 | 0.08 | 261 | 0 | 0.27 | 1 | 1 | cs | TRUE
27 | LV_4711-15_1_3_line_27 | NAYY 4x150 SE | 25 | 38 | 0.034182 | 0.208 | 0.08 | 261 | 0 | 0.27 | 1 | 1 | cs | TRUE
28 | LV_4711-15_1_3_line_28 | NAYY 4x150 SE | 25 | 33 | 0.049013 | 0.208 | 0.08 | 261 | 0 | 0.27 | 1 | 1 | cs | TRUE
29 | LV_4711-15_1_3_line_29 | NAYY 4x150 SE | 26 | 27 | 0.0064195 | 0.208 | 0.08 | 261 | 0 | 0.27 | 1 | 1 | cs | TRUE
30 | LV_4711-15_1_3_line_30 | NAYY 4x150 SE | 28 | 29 | 0.030735 | 0.208 | 0.08 | 261 | 0 | 0.27 | 1 | 1 | cs | TRUE
31 | LV_4711-15_1_3_line_31 | NAYY 4x150 SE | 29 | 70 | 0.011923 | 0.208 | 0.08 | 261 | 0 | 0.27 | 1 | 1 | cs | TRUE
32 | LV_4711-15_1_3_line_32 | NAYY 4x150 SE | 30 | 31 | 0.018643 | 0.208 | 0.08 | 261 | 0 | 0.27 | 1 | 1 | cs | TRUE
33 | LV_4711-15_1_3_line_33 | NAYY 4x150 SE | 30 | 32 | 0.010767 | 0.208 | 0.08 | 261 | 0 | 0.27 | 1 | 1 | cs | TRUE
34 | LV_4711-15_1_3_line_34 | NAYY 4x150 SE | 31 | 33 | 0.0064152 | 0.208 | 0.08 | 261 | 0 | 0.27 | 1 | 1 | cs | TRUE
35 | LV_4711-15_1_3_line_35 | NAYY 4x150 SE | 32 | 34 | 0.011584 | 0.208 | 0.08 | 261 | 0 | 0.27 | 1 | 1 | cs | TRUE
36 | LV_4711-15_1_3_line_36 | NAYY 4x150 SE | 34 | 35 | 0.010992 | 0.208 | 0.08 | 261 | 0 | 0.27 | 1 | 1 | cs | TRUE
37 | LV_4711-15_1_3_line_37 | NAYY 4x150 SE | 34 | 36 | 0.034514 | 0.208 | 0.08 | 261 | 0 | 0.27 | 1 | 1 | cs | TRUE
38 | LV_4711-15_1_3_line_38 | NAYY 4x150 SE | 35 | 39 | 0.019822 | 0.208 | 0.08 | 261 | 0 | 0.27 | 1 | 1 | cs | TRUE
39 | LV_4711-15_1_3_line_39 | NAYY 4x150 SE | 36 | 40 | 0.032536 | 0.208 | 0.08 | 261 | 0 | 0.27 | 1 | 1 | cs | TRUE
40 | LV_4711-15_1_3_line_40 | NAYY 4x150 SE | 37 | 57 | 0.016843 | 0.208 | 0.08 | 261 | 0 | 0.27 | 1 | 1 | cs | TRUE
41 | LV_4711-15_1_3_line_41 | NAYY 4x150 SE | 38 | 53 | 0.0016271 | 0.208 | 0.08 | 261 | 0 | 0.27 | 1 | 1 | cs | TRUE
42 | LV_4711-15_1_3_line_42 | NAYY 4x150 SE | 39 | 47 | 0.012899 | 0.208 | 0.08 | 261 | 0 | 0.27 | 1 | 1 | cs | TRUE
43 | LV_4711-15_1_3_line_43 | NAYY 4x150 SE | 40 | 78 | 0.066843 | 0.208 | 0.08 | 261 | 0 | 0.27 | 1 | 1 | cs | TRUE
44 | LV_4711-15_1_3_line_44 | NAYY 4x150 SE | 41 | 42 | 0.016793 | 0.208 | 0.08 | 261 | 0 | 0.27 | 1 | 1 | cs | TRUE
45 | LV_4711-15_1_3_line_45 | NAYY 4x150 SE | 41 | 43 | 0.0030186 | 0.208 | 0.08 | 261 | 0 | 0.27 | 1 | 1 | cs | TRUE
46 | LV_4711-15_1_3_line_46 | NAYY 4x150 SE | 42 | 44 | 0.0091165 | 0.208 | 0.08 | 261 | 0 | 0.27 | 1 | 1 | cs | TRUE
47 | LV_4711-15_1_3_line_47 | NAYY 4x150 SE | 43 | 45 | 0.015331 | 0.208 | 0.08 | 261 | 0 | 0.27 | 1 | 1 | cs | TRUE
48 | LV_4711-15_1_3_line_48 | NAYY 4x150 SE | 43 | 46 | 0.03436 | 0.208 | 0.08 | 261 | 0 | 0.27 | 1 | 1 | cs | TRUE
49 | LV_4711-15_1_3_line_49 | NAYY 4x150 SE | 44 | 47 | 0.013141 | 0.208 | 0.08 | 261 | 0 | 0.27 | 1 | 1 | cs | TRUE
50 | LV_4711-15_1_3_line_50 | NAYY 4x150 SE | 45 | 48 | 0.036923 | 0.208 | 0.08 | 261 | 0 | 0.27 | 1 | 1 | cs | TRUE
51 | LV_4711-15_1_3_line_51 | NAYY 4x150 SE | 46 | 49 | 0.010942 | 0.208 | 0.08 | 261 | 0 | 0.27 | 1 | 1 | cs | TRUE
52 | LV_4711-15_1_3_line_52 | NAYY 4x150 SE | 48 | 50 | 0.0023503 | 0.208 | 0.08 | 261 | 0 | 0.27 | 1 | 1 | cs | TRUE
53 | LV_4711-15_1_3_line_53 | NAYY 4x150 SE | 49 | 51 | 0.0073781 | 0.208 | 0.08 | 261 | 0 | 0.27 | 1 | 1 | cs | TRUE
54 | LV_4711-15_1_3_line_54 | NAYY 4x150 SE | 49 | 52 | 0.019726 | 0.208 | 0.08 | 261 | 0 | 0.27 | 1 | 1 | cs | TRUE
55 | LV_4711-15_1_3_line_55 | NAYY 4x150 SE | 50 | 69 | 0.01824 | 0.208 | 0.08 | 261 | 0 | 0.27 | 1 | 1 | cs | TRUE
56 | LV_4711-15_1_3_line_56 | NAYY 4x150 SE | 50 | 67 | 0.028102 | 0.208 | 0.08 | 261 | 0 | 0.27 | 1 | 1 | cs | TRUE
57 | LV_4711-15_1_3_line_57 | NAYY 4x150 SE | 51 | 74 | 0.023267 | 0.208 | 0.08 | 261 | 0 | 0.27 | 1 | 1 | cs | TRUE
58 | LV_4711-15_1_3_line_58 | NAYY 4x150 SE | 52 | 80 | 0.034731 | 0.208 | 0.08 | 261 | 0 | 0.27 | 1 | 1 | cs | TRUE
59 | LV_4711-15_1_3_line_59 | NAYY 4x150 SE | 53 | 54 | 0.012373 | 0.208 | 0.08 | 261 | 0 | 0.27 | 1 | 1 | cs | TRUE
60 | LV_4711-15_1_3_line_60 | NAYY 4x150 SE | 54 | 55 | 0.091007 | 0.208 | 0.08 | 261 | 0 | 0.27 | 1 | 1 | cs | TRUE
61 | LV_4711-15_1_3_line_61 | NAYY 4x150 SE | 55 | 56 | 0.0063239 | 0.208 | 0.08 | 261 | 0 | 0.27 | 1 | 1 | cs | TRUE
62 | LV_4711-15_1_3_line_62 | NAYY 4x150 SE | 56 | 58 | 0.012693 | 0.208 | 0.08 | 261 | 0 | 0.27 | 1 | 1 | cs | TRUE
63 | LV_4711-15_1_3_line_63 | NAYY 4x150 SE | 57 | 68 | 0.013538 | 0.208 | 0.08 | 261 | 0 | 0.27 | 1 | 1 | cs | TRUE
64 | LV_4711-15_1_3_line_64 | NAYY 4x150 SE | 58 | 59 | 0.012539 | 0.208 | 0.08 | 261 | 0 | 0.27 | 1 | 1 | cs | TRUE
65 | LV_4711-15_1_3_line_65 | NAYY 4x150 SE | 59 | 60 | 0.12485 | 0.208 | 0.08 | 261 | 0 | 0.27 | 1 | 1 | cs | TRUE
66 | LV_4711-15_1_3_line_66 | NAYY 4x150 SE | 60 | 61 | 0.016401 | 0.208 | 0.08 | 261 | 0 | 0.27 | 1 | 1 | cs | TRUE
67 | LV_4711-15_1_3_line_67 | NAYY 4x150 SE | 61 | 62 | 0.12145 | 0.208 | 0.08 | 261 | 0 | 0.27 | 1 | 1 | cs | TRUE
68 | LV_4711-15_1_3_line_68 | NAYY 4x150 SE | 62 | 82 | 0.24595 | 0.208 | 0.08 | 261 | 0 | 0.27 | 1 | 1 | cs | TRUE
69 | LV_4711-15_1_3_line_69 | NAYY 4x150 SE | 63 | 64 | 0.037973 | 0.208 | 0.08 | 261 | 0 | 0.27 | 1 | 1 | cs | TRUE
70 | LV_4711-15_1_3_line_70 | NAYY 4x150 SE | 63 | 65 | 0.0068393 | 0.208 | 0.08 | 261 | 0 | 0.27 | 1 | 2 | cs | TRUE
71 | LV_4711-15_1_3_line_71 | NAYY 4x150 SE | 65 | 66 | 0.033885 | 0.208 | 0.08 | 261 | 0 | 0.27 | 1 | 1 | cs | TRUE
72 | LV_4711-15_1_3_line_72 | NAYY 4x150 SE | 66 | 68 | 0.011023 | 0.208 | 0.08 | 261 | 0 | 0.27 | 1 | 1 | cs | TRUE
73 | LV_4711-15_1_3_line_73 | NAYY 4x150 SE | 69 | 70 | 0.014922 | 0.208 | 0.08 | 261 | 0 | 0.27 | 1 | 1 | cs | TRUE
74 | LV_4711-15_1_3_line_74 | NAYY 4x150 SE | 71 | 72 | 0.0007991 | 0.208 | 0.08 | 261 | 0 | 0.27 | 1 | 1 | cs | TRUE
75 | LV_4711-15_1_3_line_75 | NAYY 4x150 SE | 71 | 73 | 0.028046 | 0.208 | 0.08 | 261 | 0 | 0.27 | 1 | 1 | cs | TRUE
76 | LV_4711-15_1_3_line_76 | NAYY 4x150 SE | 72 | 74 | 0.050362 | 0.208 | 0.08 | 261 | 0 | 0.27 | 1 | 1 | cs | TRUE
77 | LV_4711-15_1_3_line_77 | NAYY 4x150 SE | 75 | 76 | 0.013229 | 0.208 | 0.08 | 261 | 0 | 0.27 | 1 | 1 | cs | TRUE
78 | LV_4711-15_1_3_line_78 | NAYY 4x150 SE | 75 | 77 | 0.022772 | 0.208 | 0.08 | 261 | 0 | 0.27 | 1 | 1 | cs | TRUE
79 | LV_4711-15_1_3_line_79 | NAYY 4x150 SE | 77 | 81 | 0.018947 | 0.208 | 0.08 | 261 | 0 | 0.27 | 1 | 1 | cs | TRUE
80 | LV_4711-15_1_3_line_80 | NAYY 4x150 SE | 79 | 80 | 0.00037632 | 0.208 | 0.08 | 261 | 0 | 0.27 | 1 | 1 | cs | TRUE
81 | LV_4711-15_1_3_line_81 | NAYY 4x150 SE | 79 | 81 | 0.0079084 | 0.208 | 0.08 | 261 | 0 | 0.27 | 1 | 1 | cs | TRUE
82 | LV_4711-15_1_3_line_82 | NAYY 4x150 SE | 82 | 83 | 0.15138 | 0.208 | 0.08 | 261 | 0 | 0.27 | 1 | 1 | cs | TRUE

## trafo
| name | std_type | hv_bus | lv_bus | sn_mva | vn_hv_kv | vn_lv_kv | vk_percent | vkr_percent | pfe_kw | i0_percent | shift_degree | tap_side | tap_neutral | tap_min | tap_max | tap_step_percent | tap_step_degree | tap_pos | tap_phase_shifter | parallel | df | in_service
0 | LV_4711-15_1_3_trafo_111 | 0.25 MVA 20/0.4 kV | 84 | 63 | 0.25 | 20 | 0.4 | 6 | 1.44 | 0.8 | 0.32 | 150 | hv | 0 | -2 | 2 | 2.5 | 0 | 0 | FALSE | 1 | 1 | TRUE

## line_geodata
| x0 | y0 | x1 | y1 | x2 | y2 | x3 | y3 | x4 | y4 | x5 | y5 | x6 | y6 | x7 | y7 | x8 | y8 | x9 | y9 | x10 | y10 | x11 | y11 | x12 | y12 | x13 | y13 | x14 | y14 | x15 | y15 | x16 | y16
0 | 2721888.2684 | 1266264.2154 | 2721932.2512 | 1266275.8886 | 2721983.6286 | 1266289.4275 | 2721967.0578 | 1266370.8482 | 2721962.4711 | 1266379.9729 | 2721956.504 | 1266387.0229 | 2721915.9254 | 1266421.3502
1 | 2721888.2684 | 1266264.2154 | 2721881.4483 | 1266266.6102 | 2721855.9204 | 1266304.0512 | 2721841.8064 | 1266325.1901
2 | 2721915.9254 | 1266421.3502 | 2721889.763 | 1266412.5754
3 | 2721915.9254 | 1266421.3502 | 2721975.0065 | 1266439.0562
4 | 2721841.8064 | 1266325.1901 | 2721830.4435 | 1266342.2087
5 | 2722320.9785 | 1266694.7777 | 2722348.0975 | 1266695.1059 | 2722365.1832 | 1266702.4552 | 2722374.3696 | 1266708.2088
6 | 2722404.0048 | 1266726.77 | 2722374.3696 | 1266708.2088
7 | 2722102.0493 | 1266514.9546 | 2722320.9785 | 1266694.7777
8 | 2722404.0048 | 1266726.77 | 2722401.999 | 1266737.0711 | 2722383.4005 | 1266782.0157
9 | 2722102.0493 | 1266514.9546 | 2722048.2109 | 1266468.2782 | 2722026.6848 | 1266454.5436 | 2721975.0065 | 1266439.0562
10 | 2722383.4005 | 1266782.0157 | 2722362.0171 | 1266768.0761
11 | 2721680.7774 | 1266824.7067 | 2721669.497 | 1266848.2559
12 | 2721680.7774 | 1266824.7067 | 2721682.9101 | 1266820.2545 | 2721693.8886 | 1266806.9449
13 | 2721704.1885 | 1266794.4581 | 2721693.8886 | 1266806.9449
14 | 2721704.1885 | 1266794.4581 | 2721719.5235 | 1266801.7412
15 | 2721704.1885 | 1266794.4581 | 2721710.8234 | 1266772.8473
16 | 2721719.5235 | 1266801.7412 | 2721720.0508 | 1266801.9916 | 2721744.0745 | 1266817.5418
17 | 2721710.8234 | 1266772.8473 | 2721712.6898 | 1266766.7684
18 | 2721758.0855 | 1266837.3816 | 2721746.1203 | 1266818.866 | 2721744.0745 | 1266817.5418
19 | 2721712.6898 | 1266766.7684 | 2721718.9411 | 1266746.4071
20 | 2721719.1623 | 1266745.6866 | 2721718.9411 | 1266746.4071
21 | 2721719.1623 | 1266745.6866 | 2721750.0172 | 1266645.1889 | 2721754.3538 | 1266630.9987 | 2721754.9529 | 1266618.6118
22 | 2721755.5613 | 1266606.0343 | 2721754.9529 | 1266618.6118
23 | 2721755.5613 | 1266606.0343 | 2721773.2732 | 1266608.8775
24 | 2721755.5613 | 1266606.0343 | 2721746.6925 | 1266592.0278 | 2721744.0401 | 1266588.3916
25 | 2721714.6595 | 1266536.3288 | 2721722.4023 | 1266556.7401 | 2721731.2171 | 1266570.8121 | 2721744.0401 | 1266588.3916
26 | 2721714.6595 | 1266536.3288 | 2721724.7291 | 1266534.1008 | 2721727.6471 | 1266534.5854
27 | 2721714.6595 | 1266536.3288 | 2721697.0213 | 1266540.7474 | 2721686.6948 | 1266541.9248 | 2721681.1213 | 1266541.3273
28 | 2721714.6595 | 1266536.3288 | 2721711.3932 | 1266512.1063 | 2721714.8014 | 1266487.7724
29 | 2721826.8789 | 1266347.5475 | 2721830.4435 | 1266342.2087
30 | 2721889.763 | 1266412.5754 | 2721860.623 | 1266402.802
31 | 2721860.623 | 1266402.802 | 2721849.3191 | 1266399.0107
32 | 2721724.3619 | 1266464.6582 | 2721716.9934 | 1266481.7834
33 | 2721724.3619 | 1266464.6582 | 2721728.6174 | 1266454.768
34 | 2721716.9934 | 1266481.7834 | 2721714.9872 | 1266486.446 | 2721714.8014 | 1266487.7724
35 | 2721733.1959 | 1266444.1271 | 2721728.6174 | 1266454.768
36 | 2721733.1959 | 1266444.1271 | 2721737.6809 | 1266434.0914
37 | 2721733.1959 | 1266444.1271 | 2721726.574 | 1266439.8424 | 2721710.6996 | 1266426.2699 | 2721705.4129 | 1266424.0308
38 | 2721745.7683 | 1266415.9947 | 2721737.6809 | 1266434.0914
39 | 2721675.4529 | 1266411.3418 | 2721705.4129 | 1266424.0308
40 | 2721744.2631 | 1266537.3444 | 2721727.6471 | 1266534.5854
41 | 2721679.5035 | 1266541.1538 | 2721681.1213 | 1266541.3273
42 | 2721745.7683 | 1266415.9947 | 2721751.0312 | 1266404.2184
43 | 2721675.4529 | 1266411.3418 | 2721656.4802 | 1266452.7443 | 2721675.6989 | 1266461.929
44 | 2721766.9642 | 1266368.5663 | 2721760.1126 | 1266383.8977
45 | 2721768.1959 | 1266365.8104 | 2721766.9642 | 1266368.5663
46 | 2721760.1126 | 1266383.8977 | 2721756.3929 | 1266392.2209
47 | 2721768.1959 | 1266365.8104 | 2721782.1448 | 1266372.1711
48 | 2721768.1959 | 1266365.8104 | 2721775.0195 | 1266343.8756 | 2721778.233 | 1266332.9499
49 | 2721751.0312 | 1266404.2184 | 2721756.3929 | 1266392.2209
50 | 2721815.7401 | 1266387.4905 | 2721782.1448 | 1266372.1711
51 | 2721781.3206 | 1266322.4527 | 2721778.233 | 1266332.9499
52 | 2721817.8786 | 1266388.4657 | 2721815.7401 | 1266387.4905
53 | 2721781.3206 | 1266322.4527 | 2721783.3859 | 1266315.3695
54 | 2721781.3206 | 1266322.4527 | 2721764.4742 | 1266312.1899
55 | 2721817.8786 | 1266388.4657 | 2721835.172 | 1266394.2658
56 | 2721817.8786 | 1266388.4657 | 2721802.4746 | 1266411.9695
57 | 2721786.0386 | 1266292.7007 | 2721787.0591 | 1266296.5363 | 2721787.0032 | 1266301.0726 | 2721785.8752 | 1266306.8324 | 2721783.3859 | 1266315.3695
58 | 2721764.4742 | 1266312.1899 | 2721743.4175 | 1266299.3621 | 2721735.5763 | 1266293.0361
59 | 2721679.5035 | 1266541.1538 | 2721679.5035 | 1266541.1538 | 2721668.0608 | 1266536.4462
60 | 2721583.1843 | 1266515.2418 | 2721585.6951 | 1266512.7756 | 2721589.5547 | 1266510.7642 | 2721596.2845 | 1266510.9028 | 2721606.7154 | 1266512.7079 | 2721623.4438 | 1266518.0903 | 2721668.0608 | 1266536.4462
61 | 2721579.0844 | 1266520.0455 | 2721582.0133 | 1266516.392 | 2721583.1843 | 1266515.2418
62 | 2721571.1188 | 1266529.9275 | 2721575.2423 | 1266524.8381 | 2721579.0844 | 1266520.0455
63 | 2721744.2631 | 1266537.3444 | 2721751.8756 | 1266538.6084 | 2721757.6968 | 1266538.6172
64 | 2721571.1188 | 1266529.9275 | 2721570.8996 | 1266530.1981 | 2721565.214 | 1266540.9814
65 | 2721469.6707 | 1266555.362 | 2721522.93 | 1266580.9465 | 2721529.9785 | 1266582.7931 | 2721536.19 | 1266582.4983 | 2721541.3503 | 1266580.5916 | 2721544.593 | 1266578.5453 | 2721546.7856 | 1266575.9325 | 2721565.214 | 1266540.9814
66 | 2721469.6707 | 1266555.362 | 2721454.872 | 1266548.2913
67 | 2721345.2839 | 1266495.9312 | 2721454.872 | 1266548.2913
68 | 2721345.2839 | 1266495.9312 | 2721330.0743 | 1266498.3545 | 2721318.5504 | 1266498.4291 | 2721310.297 | 1266497.3032 | 2721302.8901 | 1266494.1928 | 2721292.9155 | 1266488.8722 | 2721276.4376 | 1266485.2085 | 2721258.5271 | 1266482.7277 | 2721234.7256 | 1266480.7044 | 2721206.8526 | 1266480.0099 | 2721197.7939 | 1266479.2234 | 2721184.2244 | 1266473.6513 | 2721129.9223 | 1266442.6214 | 2721122.3932 | 1266435.9166 | 2721116.7346 | 1266429.0722
69 | 2721770.1227 | 1266491.488 | 2721773.0463 | 1266453.628
70 | 2721770.1227 | 1266491.488 | 2721769.5962 | 1266498.307
71 | 2721766.1249 | 1266531.996 | 2721766.1249 | 1266531.996 | 2721768.0068 | 1266518.8895 | 2721769.5962 | 1266498.307
72 | 2721757.6968 | 1266538.6172 | 2721757.6968 | 1266538.6172 | 2721763.1513 | 1266535.9605 | 2721766.1249 | 1266531.996
73 | 2721835.172 | 1266394.2658 | 2721849.3191 | 1266399.0107
74 | 2721818.5752 | 1266266.4268 | 2721819.2897 | 1266266.7847
75 | 2721844.3651 | 1266279.3462 | 2721819.2897 | 1266266.7847
76 | 2721786.0386 | 1266292.7007 | 2721807.9212 | 1266261.0897 | 2721818.5752 | 1266266.4268
77 | 2721757.9674 | 1266255.5444 | 2721757.0337 | 1266252.9784 | 2721755.9399 | 1266246.1274 | 2721756.0508 | 1266242.5685
78 | 2721757.9674 | 1266255.5444 | 2721742.8299 | 1266272.5573
79 | 2721730.2349 | 1266286.7125 | 2721742.8299 | 1266272.5573
80 | 2721735.5763 | 1266293.0361 | 2721735.2834 | 1266292.7998 | 2721735.2834 | 1266292.7998
81 | 2721730.2349 | 1266286.7125 | 2721735.2834 | 1266292.7998
82 | 2721116.7346 | 1266429.0722 | 2721111.9818 | 1266427.2732 | 2721104.4432 | 1266426.5403 | 2721092.9942 | 1266425.1601 | 2721083.4373 | 1266421.8502 | 2721074.8094 | 1266415.8458 | 2721068.2385 | 1266410.1505 | 2721062.2188 | 1266402.5537 | 2721053.4792 | 1266388.0283 | 2721043.2723 | 1266369.7695 | 2721033.0088 | 1266355.3685 | 2721031.2206 | 1266350.75 | 2721030.8904 | 1266345.9166 | 2721030.7228 | 1266340.1302 | 2721028.2134 | 1266336.1641 | 2721022.2618 | 1266331.4825 | 2721018.2829 | 1266328.8389

## bus_geodata
| x | y | coords
0 | 2721888.2684 | 1266264.2154
1 | 2721915.9254 | 1266421.3502
2 | 2721841.8064 | 1266325.1901
3 | 2722374.3696 | 1266708.2088
4 | 2722320.9785 | 1266694.7777
5 | 2722404.0048 | 1266726.77
6 | 2722102.0493 | 1266514.9546
7 | 2721975.0065 | 1266439.0562
8 | 2722383.4005 | 1266782.0157
9 | 2722362.0171 | 1266768.0761
10 | 2721680.7774 | 1266824.7067
11 | 2721669.497 | 1266848.2559
12 | 2721693.8886 | 1266806.9449
13 | 2721704.1885 | 1266794.4581
14 | 2721719.5235 | 1266801.7412
15 | 2721710.8234 | 1266772.8473
16 | 2721744.0745 | 1266817.5418
17 | 2721712.6898 | 1266766.7684
18 | 2721718.9411 | 1266746.4071
19 | 2721719.1623 | 1266745.6866
20 | 2721754.9529 | 1266618.6118
21 | 2721758.0855 | 1266837.3816
22 | 2721755.5613 | 1266606.0343
23 | 2721773.2732 | 1266608.8775
24 | 2721744.0401 | 1266588.3916
25 | 2721714.6595 | 1266536.3288
26 | 2721830.4435 | 1266342.2087
27 | 2721826.8789 | 1266347.5475
28 | 2721889.763 | 1266412.5754
29 | 2721860.623 | 1266402.802
30 | 2721724.3619 | 1266464.6582
31 | 2721716.9934 | 1266481.7834
32 | 2721728.6174 | 1266454.768
33 | 2721714.8014 | 1266487.7724
34 | 2721733.1959 | 1266444.1271
35 | 2721737.6809 | 1266434.0914
36 | 2721705.4129 | 1266424.0308
37 | 2721727.6471 | 1266534.5854
38 | 2721681.1213 | 1266541.3273
39 | 2721745.7683 | 1266415.9947
40 | 2721675.4529 | 1266411.3418
41 | 2721766.9642 | 1266368.5663
42 | 2721760.1126 | 1266383.8977
43 | 2721768.1959 | 1266365.8104
44 | 2721756.3929 | 1266392.2209
45 | 2721782.1448 | 1266372.1711
46 | 2721778.233 | 1266332.9499
47 | 2721751.0312 | 1266404.2184
48 | 2721815.7401 | 1266387.4905
49 | 2721781.3206 | 1266322.4527
50 | 2721817.8786 | 1266388.4657
51 | 2721783.3859 | 1266315.3695
52 | 2721764.4742 | 1266312.1899
53 | 2721679.5035 | 1266541.1538
54 | 2721668.0608 | 1266536.4462
55 | 2721583.1843 | 1266515.2418
56 | 2721579.0844 | 1266520.0455
57 | 2721744.2631 | 1266537.3444
58 | 2721571.1188 | 1266529.9275
59 | 2721565.214 | 1266540.9814
60 | 2721469.6707 | 1266555.362
61 | 2721454.8721 | 1266548.2913
62 | 2721345.2839 | 1266495.9312
63 | 2721770.1227 | 1266491.488
64 | 2721773.0463 | 1266453.628
65 | 2721769.5962 | 1266498.307
66 | 2721766.1249 | 1266531.996
67 | 2721802.4746 | 1266411.9695
68 | 2721757.6968 | 1266538.6172
69 | 2721835.172 | 1266394.2658
70 | 2721849.3191 | 1266399.0107
71 | 2721819.2897 | 1266266.7847
72 | 2721818.5752 | 1266266.4268
73 | 2721844.3651 | 1266279.3462
74 | 2721786.0386 | 1266292.7007
75 | 2721757.9674 | 1266255.5444
76 | 2721756.0508 | 1266242.5685
77 | 2721742.8299 | 1266272.5573
78 | 2721675.6989 | 1266461.929
79 | 2721735.2834 | 1266292.7998
80 | 2721735.5763 | 1266293.0361
81 | 2721730.2349 | 1266286.7125
82 | 2721116.7346 | 1266429.0722
83 | 2721018.2829 | 1266328.8389
84 | 2721714.6595 | 1266536.3288

## line_std_types
| c_nf_per_km | r_ohm_per_km | x_ohm_per_km | max_i_ka | type | q_mm2 | alpha | voltage_rating
NAYY 4x50 SE | 210 | 0.642 | 0.083 | 0.142 | cs | 50 | 0.00403 | LV
NAYY 4x120 SE | 264 | 0.225 | 0.08 | 0.242 | cs | 120 | 0.00403 | LV
NAYY 4x150 SE | 261 | 0.208 | 0.08 | 0.27 | cs | 150 | 0.00403 | LV
NA2XS2Y 1x95 RM/25 12/20 kV | 216 | 0.313 | 0.132 | 0.252 | cs | 95 | 0.00403 | MV
NA2XS2Y 1x185 RM/25 12/20 kV | 273 | 0.161 | 0.117 | 0.362 | cs | 185 | 0.00403 | MV
NA2XS2Y 1x240 RM/25 12/20 kV | 304 | 0.122 | 0.112 | 0.421 | cs | 240 | 0.00403 | MV
NA2XS2Y 1x95 RM/25 6/10 kV | 315 | 0.313 | 0.123 | 0.249 | cs | 95 | 0.00403 | MV
NA2XS2Y 1x185 RM/25 6/10 kV | 406 | 0.161 | 0.11 | 0.358 | cs | 185 | 0.00403 | MV
NA2XS2Y 1x240 RM/25 6/10 kV | 456 | 0.122 | 0.105 | 0.416 | cs | 240 | 0.00403 | MV
NA2XS2Y 1x150 RM/25 12/20 kV | 250 | 0.206 | 0.116 | 0.319 | cs | 150 | 0.00403 | MV
NA2XS2Y 1x120 RM/25 12/20 kV | 230 | 0.253 | 0.119 | 0.283 | cs | 120 | 0.00403 | MV
NA2XS2Y 1x70 RM/25 12/20 kV | 190 | 0.443 | 0.132 | 0.22 | cs | 70 | 0.00403 | MV
NA2XS2Y 1x150 RM/25 6/10 kV | 360 | 0.206 | 0.11 | 0.315 | cs | 150 | 0.00403 | MV
NA2XS2Y 1x120 RM/25 6/10 kV | 340 | 0.253 | 0.113 | 0.28 | cs | 120 | 0.00403 | MV
NA2XS2Y 1x70 RM/25 6/10 kV | 280 | 0.443 | 0.123 | 0.217 | cs | 70 | 0.00403 | MV
N2XS(FL)2Y 1x120 RM/35 64/110 kV | 112 | 0.153 | 0.166 | 0.366 | cs | 120 | 0.00393 | HV
N2XS(FL)2Y 1x185 RM/35 64/110 kV | 125 | 0.099 | 0.156 | 0.457 | cs | 185 | 0.00393 | HV
N2XS(FL)2Y 1x240 RM/35 64/110 kV | 135 | 0.075 | 0.149 | 0.526 | cs | 240 | 0.00393 | HV
N2XS(FL)2Y 1x300 RM/35 64/110 kV | 144 | 0.06 | 0.144 | 0.588 | cs | 300 | 0.00393 | HV
15-AL1/3-ST1A 0.4 | 11 | 1.8769 | 0.35 | 0.105 | ol | 16 | 0.00403 | LV
24-AL1/4-ST1A 0.4 | 11.25 | 1.2012 | 0.335 | 0.14 | ol | 24 | 0.00403 | LV
48-AL1/8-ST1A 0.4 | 12.2 | 0.5939 | 0.3 | 0.21 | ol | 48 | 0.00403 | LV
94-AL1/15-ST1A 0.4 | 13.2 | 0.306 | 0.29 | 0.35 | ol | 94 | 0.00403 | LV
34-AL1/6-ST1A 10.0 | 9.7 | 0.8342 | 0.36 | 0.17 | ol | 34 | 0.00403 | MV
48-AL1/8-ST1A 10.0 | 10.1 | 0.5939 | 0.35 | 0.21 | ol | 48 | 0.00403 | MV
70-AL1/11-ST1A 10.0 | 10.4 | 0.4132 | 0.339 | 0.29 | ol | 70 | 0.00403 | MV
94-AL1/15-ST1A 10.0 | 10.75 | 0.306 | 0.33 | 0.35 | ol | 94 | 0.00403 | MV
122-AL1/20-ST1A 10.0 | 11.1 | 0.2376 | 0.323 | 0.41 | ol | 122 | 0.00403 | MV
149-AL1/24-ST1A 10.0 | 11.25 | 0.194 | 0.315 | 0.47 | ol | 149 | 0.00403 | MV
34-AL1/6-ST1A 20.0 | 9.15 | 0.8342 | 0.382 | 0.17 | ol | 34 | 0.00403 | MV
48-AL1/8-ST1A 20.0 | 9.5 | 0.5939 | 0.372 | 0.21 | ol | 48 | 0.00403 | MV
70-AL1/11-ST1A 20.0 | 9.7 | 0.4132 | 0.36 | 0.29 | ol | 70 | 0.00403 | MV
94-AL1/15-ST1A 20.0 | 10 | 0.306 | 0.35 | 0.35 | ol | 94 | 0.00403 | MV
122-AL1/20-ST1A 20.0 | 10.3 | 0.2376 | 0.344 | 0.41 | ol | 122 | 0.00403 | MV
149-AL1/24-ST1A 20.0 | 10.5 | 0.194 | 0.337 | 0.47 | ol | 149 | 0.00403 | MV
184-AL1/30-ST1A 20.0 | 10.75 | 0.1571 | 0.33 | 0.535 | ol | 184 | 0.00403 | MV
243-AL1/39-ST1A 20.0 | 11 | 0.1188 | 0.32 | 0.645 | ol | 243 | 0.00403 | MV
48-AL1/8-ST1A 110.0 | 8 | 0.5939 | 0.46 | 0.21 | ol | 48 | 0.00403 | HV
70-AL1/11-ST1A 110.0 | 8.4 | 0.4132 | 0.45 | 0.29 | ol | 70 | 0.00403 | HV
94-AL1/15-ST1A 110.0 | 8.65 | 0.306 | 0.44 | 0.35 | ol | 94 | 0.00403 | HV
122-AL1/20-ST1A 110.0 | 8.5 | 0.2376 | 0.43 | 0.41 | ol | 122 | 0.00403 | HV
149-AL1/24-ST1A 110.0 | 8.75 | 0.194 | 0.41 | 0.47 | ol | 149 | 0.00403 | HV
184-AL1/30-ST1A 110.0 | 8.8 | 0.1571 | 0.4 | 0.535 | ol | 184 | 0.00403 | HV
243-AL1/39-ST1A 110.0 | 9 | 0.1188 | 0.39 | 0.645 | ol | 243 | 0.00403 | HV
305-AL1/39-ST1A 110.0 | 9.2 | 0.0949 | 0.38 | 0.74 | ol | 305 | 0.00403 | HV
490-AL1/64-ST1A 110.0 | 9.75 | 0.059 | 0.37 | 0.96 | ol | 490 | 0.00403 | HV
679-AL1/86-ST1A 110.0 | 9.95 | 0.042 | 0.36 | 1.15 | ol | 679 | 0.00403 | HV
490-AL1/64-ST1A 220.0 | 10 | 0.059 | 0.285 | 0.96 | ol | 490 | 0.00403 | HV
679-AL1/86-ST1A 220.0 | 11.7 | 0.042 | 0.275 | 1.15 | ol | 679 | 0.00403 | HV
490-AL1/64-ST1A 380.0 | 11 | 0.059 | 0.253 | 0.96 | ol | 490 | 0.00403 | HV
679-AL1/86-ST1A 380.0 | 14.6 | 0.042 | 0.25 | 1.15 | ol | 679 | 0.00403 | HV

## trafo_std_types
| i0_percent | pfe_kw | vkr_percent | sn_mva | vn_lv_kv | vn_hv_kv | vk_percent | shift_degree | vector_group | tap_side | tap_neutral | tap_min | tap_max | tap_step_degree | tap_step_percent | tap_phase_shifter
160 MVA 380/110 kV | 0.06 | 60 | 0.25 | 160 | 110 | 380 | 12.2 | 0 | Yy0 | hv | 0 | -9 | 9 | 0 | 1.5 | FALSE
100 MVA 220/110 kV | 0.06 | 55 | 0.26 | 100 | 110 | 220 | 12 | 0 | Yy0 | hv | 0 | -9 | 9 | 0 | 1.5 | FALSE
63 MVA 110/20 kV | 0.04 | 22 | 0.32 | 63 | 20 | 110 | 18 | 150 | YNd5 | hv | 0 | -9 | 9 | 0 | 1.5 | FALSE
40 MVA 110/20 kV | 0.05 | 18 | 0.34 | 40 | 20 | 110 | 16.2 | 150 | YNd5 | hv | 0 | -9 | 9 | 0 | 1.5 | FALSE
25 MVA 110/20 kV | 0.07 | 14 | 0.41 | 25 | 20 | 110 | 12 | 150 | YNd5 | hv | 0 | -9 | 9 | 0 | 1.5 | FALSE
63 MVA 110/10 kV | 0.04 | 22 | 0.32 | 63 | 10 | 110 | 18 | 150 | YNd5 | hv | 0 | -9 | 9 | 0 | 1.5 | FALSE
40 MVA 110/10 kV | 0.05 | 18 | 0.34 | 40 | 10 | 110 | 16.2 | 150 | YNd5 | hv | 0 | -9 | 9 | 0 | 1.5 | FALSE
25 MVA 110/10 kV | 0.07 | 14 | 0.41 | 25 | 10 | 110 | 12 | 150 | YNd5 | hv | 0 | -9 | 9 | 0 | 1.5 | FALSE
0.25 MVA 20/0.4 kV | 0.32 | 0.8 | 1.44 | 0.25 | 0.4 | 20 | 6 | 150 | Yzn5 | hv | 0 | -2 | 2 | 0 | 2.5 | FALSE
0.4 MVA 20/0.4 kV | 0.3375 | 1.35 | 1.425 | 0.4 | 0.4 | 20 | 6 | 150 | Dyn5 | hv | 0 | -2 | 2 | 0 | 2.5 | FALSE
0.63 MVA 20/0.4 kV | 0.2619 | 1.65 | 1.206 | 0.63 | 0.4 | 20 | 6 | 150 | Dyn5 | hv | 0 | -2 | 2 | 0 | 2.5 | FALSE
0.25 MVA 10/0.4 kV | 0.24 | 0.6 | 1.2 | 0.25 | 0.4 | 10 | 4 | 150 | Dyn5 | hv | 0 | -2 | 2 | 0 | 2.5 | FALSE
0.4 MVA 10/0.4 kV | 0.2375 | 0.95 | 1.325 | 0.4 | 0.4 | 10 | 4 | 150 | Dyn5 | hv | 0 | -2 | 2 | 0 | 2.5 | FALSE
0.63 MVA 10/0.4 kV | 0.1873 | 1.18 | 1.0794 | 0.63 | 0.4 | 10 | 4 | 150 | Dyn5 | hv | 0 | -2 | 2 | 0 | 2.5 | FALSE

## trafo3w_std_types
| sn_hv_mva | sn_mv_mva | sn_lv_mva | vn_hv_kv | vn_mv_kv | vn_lv_kv | vk_hv_percent | vk_mv_percent | vk_lv_percent | vkr_hv_percent | vkr_mv_percent | vkr_lv_percent | pfe_kw | i0_percent | shift_mv_degree | shift_lv_degree | vector_group | tap_side | tap_neutral | tap_min | tap_max | tap_step_percent
63/25/38 MVA 110/20/10 kV | 63 | 25 | 38 | 110 | 20 | 10 | 10.4 | 10.4 | 10.4 | 0.28 | 0.32 | 0.35 | 35 | 0.89 | 0 | 0 | YN0yn0yn0 | hv | 0 | -10 | 10 | 1.2
63/25/38 MVA 110/10/10 kV | 63 | 25 | 38 | 110 | 10 | 10 | 10.4 | 10.4 | 10.4 | 0.28 | 0.32 | 0.35 | 35 | 0.89 | 0 | 0 | YN0yn0yn0 | hv | 0 | -10 | 10 | 1.2

## fuse_std_types
| fuse_type | i_rated_a | t_avg | t_min | t_total | x_avg | x_min | x_total
HV 100A | HV 100A | 100 | 0 | [10.0, 3.64, 0.854, 0.281, 0.1, 0.0531, 0.022, 0.01] | [10.0, 4.267, 1.21, 0.403, 0.1, 0.058, 0.022, 0.01] | 0 | [300.0, 350.0, 450.0, 550.0, 700.0, 850.0, 1200.0, 1752.0] | [600.0, 700.0, 900.0, 1150.0, 1665.0, 2000.0, 3000.0, 4313.0]
HV 10A | HV 10A | 10 | 0 | [10.0, 1675.0, 0.344, 0.156, 0.1, 0.0417, 0.0171, 0.01] | [10.0, 1.3, 0.3, 0.155, 0.1, 0.0555, 0.023, 0.01] | 0 | [30.0, 32.0, 35.0, 37.0, 39.0, 50.0, 70.0, 88.0] | [60.0, 70.0, 80.0, 87.0, 94.0, 110.0, 150.0, 216.0]
HV 125A | HV 125A | 125 | 0 | [10.0, 1.82, 0.344, 0.1, 0.0467, 0.0269, 0.01] | [10.0, 2.478, 0.426, 0.1, 0.0427, 0.0211, 0.01] | 0 | [375.0, 500.0, 700.0, 925.0, 1200.0, 1500.0, 2341.0] | [750.0, 1000.0, 1500.0, 2200.0, 3000.0, 4000.0, 5765.0]
HV 160A | HV 160A | 160 | 0 | [10.0, 4.15, 1.03, 0.198, 0.1, 0.051, 0.0172, 0.01] | [10.0, 2.3, 0.734, 0.274, 0.1, 0.046, 0.0177, 0.01] | 0 | [480.0, 550.0, 700.0, 1000.0, 1260.0, 1600.0, 2500.0, 3227.0] | [960.0, 1300.0, 1700.0, 2200.0, 2996.0, 4000.0, 6000.0, 7946.0]
HV 16A | HV 16A | 16 | 0 | [10.0, 0.352, 0.164, 0.1, 0.0649, 0.0342, 0.01] | [10.0, 2.34, 0.722, 0.181, 0.1, 0.055, 0.0296, 0.01] | 0 | [48.0, 60.0, 65.0, 71.0, 80.0, 100.0, 162.0] | [96.0, 110.0, 125.0, 150.0, 168.0, 200.0, 250.0, 398.0]
HV 200A | HV 200A | 200 | 0 | [10.0, 4.267, 1.21, 0.403, 0.1, 0.058, 0.022, 0.01] | [10.0, 3.73, 1.654, 0.328, 0.1, 0.0531, 0.019, 0.01] | 0 | [600.0, 700.0, 900.0, 1150.0, 1665.0, 2000.0, 3000.0, 4313.0] | [1200.0, 1500.0, 1800.0, 2700.0, 3960.0, 5000.0, 7500.0, 10620.0]
HV 20A | HV 20A | 20 | 0 | [10.0, 1.3, 0.3, 0.155, 0.1, 0.0555, 0.023, 0.01] | [10.0, 1.3, 0.161, 0.1, 0.0611, 0.0399, 0.0141, 0.01] | 0 | [60.0, 70.0, 80.0, 87.0, 94.0, 110.0, 150.0, 216.0] | [120.0, 150.0, 200.0, 223.0, 260.0, 300.0, 450.0, 532.0]
HV 25A | HV 25A | 25 | 0 | [10.0, 2.512, 0.833, 0.299, 0.1, 0.0372, 0.0223, 0.01] | [10.0, 3.125, 0.597, 0.198, 0.1, 0.0378, 0.022, 0.01] | 0 | [75.0, 82.0, 90.0, 100.0, 124.0, 170.0, 200.0, 289.0] | [150.0, 170.0, 210.0, 250.0, 294.0, 400.0, 500.0, 711.0]
HV 31.5A | HV 31.5A | 31.5 | 0 | [10.0, 2.34, 0.722, 0.181, 0.1, 0.055, 0.0296, 0.01] | [10.0, 2.84, 0.368, 0.164, 0.1, 0.0621, 0.0378, 0.0195, 0.01] | 0 | [95.0, 110.0, 125.0, 150.0, 165.0, 200.0, 250.0, 390.0] | [189.0, 220.0, 300.0, 350.0, 393.0, 450.0, 530.0, 700.0, 960.0]
HV 40A | HV 40A | 40 | 0 | [10.0, 1.3, 0.161, 0.1, 0.0611, 0.0399, 0.0141, 0.01] | [10.0, 2.05, 0.369, 0.198, 0.1, 0.051, 0.0298, 0.01] | 0 | [120.0, 150.0, 200.0, 223.0, 260.0, 300.0, 450.0, 532.0] | [240.0, 300.0, 400.0, 450.0, 530.0, 650.0, 800.0, 1311.0]
HV 50A | HV 50A | 50 | 0 | [10.0, 3.215, 0.597, 0.198, 0.1, 0.0378, 0.022, 0.01] | [10.0, 3.64, 0.854, 0.281, 0.1, 0.0531, 0.022, 0.01] | 0 | [150.0, 170.0, 210.0, 250.0, 294.0, 400.0, 500.0, 711.0] | [300.0, 350.0, 450.0, 550.0, 700.0, 850.0, 1200.0, 1752.0]
HV 6.3A | HV 6.3A | 6.3 | 0 | [10.0, 1.39, 0.344, 0.168, 0.1, 0.056, 0.0263, 0.01] | [10.0, 1.711, 0.516, 0.198, 0.1, 0.0634, 0.0303, 0.01] | 0 | [19.0, 19.5, 20.4, 20.8, 22.0, 25.0, 32.0, 48.0] | [38.0, 40.0, 43.0, 48.0, 53.0, 60.0, 75.0, 118.0]
HV 63A | HV 63A | 63 | 0 | [10.0, 2.84, 0.368, 0.164, 0.1, 0.0621, 0.0378, 0.0195, 0.01] | [10.0, 1.82, 0.344, 0.1, 0.0467, 0.0269, 0.01] | 0 | [189.0, 220.0, 300.0, 350.0, 393.0, 450.0, 530.0, 700.0, 961.0] | [378.0, 500.0, 700.0, 934.0, 1200.0, 1500.0, 2366.0]
HV 80A | HV 80A | 80 | 0 | [10.0, 2.05, 0.369, 0.198, 0.1, 0.051, 0.0298, 0.01] | [10.0, 4.15, 1.03, 0.198, 0.1, 0.051, 0.0172, 0.01] | 0 | [240.0, 300.0, 400.0, 450.0, 530.0, 650.0, 800.0, 1311.0] | [480.0, 550.0, 700.0, 1000.0, 1260.0, 1600.0, 2500.0, 3227.0]
Siemens NH-1-100 | Siemens NH-1-100 | 100 | [5400.0, 2000.0, 400.0, 20.0, 1.0, 0.2, 0.012, 0.004] | 0 | 0 | [150.0, 190.0, 250.0, 430.0, 900.0, 1250.0, 2700.0, 3600.0] | 0 | 0
Siemens NH-1-125 | Siemens NH-1-125 | 125 | [4800.0, 120.0, 7.0, 0.1, 0.004] | 0 | 0 | [180.0, 400.0, 740.0, 2000.0, 4250.0] | 0 | 0
Siemens NH-1-16 | Siemens NH-1-16 | 16 | [4000.0, 400.0, 2.0, 0.1, 0.04, 0.01] | 0 | 0 | [26.0, 35.0, 75.0, 150.0, 200.0, 300.0] | 0 | 0
Siemens NH-1-160 | Siemens NH-1-160 | 160 | [4800.0, 120.0, 7.0, 0.1, 0.004] | 0 | 0 | [210.0, 500.0, 900.0, 2300.0, 5000.0] | 0 | 0
Siemens NH-1-25 | Siemens NH-1-25 | 25 | [4000.0, 1000.0, 10.0, 0.2, 0.02, 0.01] | 0 | 0 | [40.0, 50.0, 100.0, 210.0, 400.0, 500.0] | 0 | 0
Siemens NH-1-50 | Siemens NH-1-50 | 50 | [4000.0, 40.0, 4.0, 1.0, 0.02, 0.01] | 0 | 0 | [86.0, 200.0, 300.0, 400.0, 1000.0, 1280.0] | 0 | 0
Siemens NH-1-63 | Siemens NH-1-63 | 63 | [4000.0, 100.0, 10.0, 2.0, 0.04, 0.01] | 0 | 0 | [100.0, 200.0, 300.0, 400.0, 1000.0, 1500.0] | 0 | 0
Siemens NH-1-80 | Siemens NH-1-80 | 80 | [4800.0, 120.0, 7.0, 0.1, 0.01] | 0 | 0 | [150.58, 250.0, 450.0, 1150.0, 2470.0] | 0 | 0
Siemens NH-2-1000 | Siemens NH-2-1000 | 1000 | [4800.0, 120.0, 7.0, 0.1, 0.004] | 0 | 0 | [1900.0, 3500.0, 8400.0, 24000.0, 52000.0] | 0 | 0
Siemens NH-2-200 | Siemens NH-2-200 | 200 | [4800.0, 120.0, 7.0, 0.1, 0.004] | 0 | 0 | [280.0, 650.0, 1200.0, 3000.0, 7000.0] | 0 | 0
Siemens NH-2-224 | Siemens NH-2-224 | 224 | [4800.0, 120.0, 7.0, 0.2, 0.04, 0.004] | 0 | 0 | [400.0, 750.0, 1453.0, 3025.0, 4315.0, 7600.0] | 0 | 0
Siemens NH-2-250 | Siemens NH-2-250 | 250 | [4800.0, 120.0, 7.0, 0.1, 0.004] | 0 | 0 | [450.0, 800.0, 1650.0, 4000.0, 8500.0] | 0 | 0
Siemens NH-2-315 | Siemens NH-2-315 | 315 | [4800.0, 120.0, 7.0, 0.1, 0.004] | 0 | 0 | [550.0, 920.0, 1900.0, 5000.0, 11000.0] | 0 | 0
Siemens NH-2-355 | Siemens NH-2-355 | 355 | [4800.0, 120.0, 6.0, 0.1, 0.004] | 0 | 0 | [650.0, 1116.27, 2350.0, 5840.0, 12790.0] | 0 | 0
Siemens NH-2-400 | Siemens NH-2-400 | 400 | [4800.0, 120.0, 7.0, 0.1, 0.004] | 0 | 0 | [720.0, 1350.0, 2800.0, 6500.0, 15000.0] | 0 | 0
Siemens NH-2-425 | Siemens NH-2-425 | 425 | [4800.0, 120.0, 7.0, 0.1, 0.004] | 0 | 0 | [850.0, 1500.0, 3050.0, 7500.0, 16500.0] | 0 | 0
Siemens NH-2-630 | Siemens NH-2-630 | 630 | [4800.0, 120.0, 7.0, 0.1, 0.004] | 0 | 0 | [1200.0, 2000.0, 4800.0, 12000.0, 26000.0] | 0 | 0

## dtypes
| element | column | dtype
0 | bus | name | object
1 | bus | vn_kv | float64
2 | bus | type | object
3 | bus | zone | object
4 | bus | in_service | bool
5 | load | name | object
6 | load | bus | uint32
7 | load | p_mw | float64
8 | load | q_mvar | float64
9 | load | const_z_percent | float64
10 | load | const_i_percent | float64
11 | load | sn_mva | float64
12 | load | scaling | float64
13 | load | in_service | bool
14 | load | type | object
15 | ext_grid | name | object
16 | ext_grid | bus | uint32
17 | ext_grid | vm_pu | float64
18 | ext_grid | va_degree | float64
19 | ext_grid | slack_weight | float64
20 | ext_grid | in_service | bool
21 | line | name | object
22 | line | std_type | object
23 | line | from_bus | uint32
24 | line | to_bus | uint32
25 | line | length_km | float64
26 | line | r_ohm_per_km | float64
27 | line | x_ohm_per_km | float64
28 | line | c_nf_per_km | float64
29 | line | g_us_per_km | float64
30 | line | max_i_ka | float64
31 | line | df | float64
32 | line | parallel | uint32
33 | line | type | object
34 | line | in_service | bool
35 | trafo | name | object
36 | trafo | std_type | object
37 | trafo | hv_bus | uint32
38 | trafo | lv_bus | uint32
39 | trafo | sn_mva | float64
40 | trafo | vn_hv_kv | float64
41 | trafo | vn_lv_kv | float64
42 | trafo | vk_percent | float64
43 | trafo | vkr_percent | float64
44 | trafo | pfe_kw | float64
45 | trafo | i0_percent | float64
46 | trafo | shift_degree | float64
47 | trafo | tap_side | object
48 | trafo | tap_neutral | int32
49 | trafo | tap_min | int32
50 | trafo | tap_max | int32
51 | trafo | tap_step_percent | float64
52 | trafo | tap_step_degree | float64
53 | trafo | tap_pos | int32
54 | trafo | tap_phase_shifter | bool
55 | trafo | parallel | uint32
56 | trafo | df | float64
57 | trafo | in_service | bool
58 | line_geodata | coords | object
59 | bus_geodata | x | float64
60 | bus_geodata | y | float64
61 | bus_geodata | coords | object

## parameters
| version | format_version | converged | OPF_converged | name | f_hz | sn_mva
0 | 2.14.6 | 2.14.0 | FALSE | FALSE |  | 50 | 1