## bus
| name | vn_kv | type | zone | in_service
0 | bus_LV_4711-17_0_2_node_0 | 0.4 | n |  | TRUE
1 | bus_LV_4711-17_0_2_node_1 | 0.4 | n |  | TRUE
2 | bus_LV_4711-17_0_2_node_2 | 0.4 | n |  | TRUE
3 | bus_LV_4711-17_0_2_node_3 | 0.4 | n |  | TRUE
4 | bus_LV_4711-17_0_2_node_33 | 0.4 | n |  | TRUE
5 | bus_LV_4711-17_0_2_node_50 | 0.4 | n |  | TRUE
6 | bus_LV_4711-17_0_2_node_31 | 0.4 | n |  | TRUE
7 | bus_LV_4711-17_0_2_node_4 | 0.4 | n |  | TRUE
8 | bus_LV_4711-17_0_2_node_5 | 0.4 | n |  | TRUE
9 | bus_LV_4711-17_0_2_node_6 | 0.4 | n |  | TRUE
10 | bus_LV_4711-17_0_2_node_7 | 0.4 | n |  | TRUE
11 | bus_LV_4711-17_0_2_node_13 | 0.4 | n |  | TRUE
12 | bus_LV_4711-17_0_2_node_14 | 0.4 | n |  | TRUE
13 | bus_LV_4711-17_0_2_node_49 | 0.4 | n |  | TRUE
14 | bus_LV_4711-17_0_2_node_48 | 0.4 | n |  | TRUE
15 | bus_LV_4711-17_0_2_node_25 | 0.4 | n |  | TRUE
16 | bus_LV_4711-17_0_2_node_58 | 0.4 | n |  | TRUE
17 | bus_LV_4711-17_0_2_node_8 | 0.4 | n |  | TRUE
18 | bus_LV_4711-17_0_2_node_9 | 0.4 | n |  | TRUE
19 | bus_LV_4711-17_0_2_node_10 | 0.4 | n |  | TRUE
20 | bus_LV_4711-17_0_2_node_11 | 0.4 | n |  | TRUE
21 | bus_LV_4711-17_0_2_node_12 | 0.4 | n |  | TRUE
22 | bus_LV_4711-17_0_2_node_44 | 0.4 | n |  | TRUE
23 | bus_LV_4711-17_0_2_node_42 | 0.4 | n |  | TRUE
24 | bus_LV_4711-17_0_2_node_41 | 0.4 | n |  | TRUE
25 | bus_LV_4711-17_0_2_node_69 | 0.4 | n |  | TRUE
26 | bus_LV_4711-17_0_2_node_23 | 0.4 | n |  | TRUE
27 | bus_LV_4711-17_0_2_node_59 | 0.4 | n |  | TRUE
28 | bus_LV_4711-17_0_2_node_15 | 0.4 | n |  | TRUE
29 | bus_LV_4711-17_0_2_node_16 | 0.4 | n |  | TRUE
30 | bus_LV_4711-17_0_2_node_17 | 0.4 | n |  | TRUE
31 | bus_LV_4711-17_0_2_node_18 | 0.4 | n |  | TRUE
32 | bus_LV_4711-17_0_2_node_19 | 0.4 | n |  | TRUE
33 | bus_LV_4711-17_0_2_node_20 | 0.4 | n |  | TRUE
34 | bus_LV_4711-17_0_2_node_39 | 0.4 | n |  | TRUE
35 | bus_LV_4711-17_0_2_node_40 | 0.4 | n |  | TRUE
36 | bus_LV_4711-17_0_2_node_22 | 0.4 | n |  | TRUE
37 | bus_LV_4711-17_0_2_node_24 | 0.4 | n |  | TRUE
38 | bus_LV_4711-17_0_2_node_26 | 0.4 | n |  | TRUE
39 | bus_LV_4711-17_0_2_node_27 | 0.4 | n |  | TRUE
40 | bus_LV_4711-17_0_2_node_28 | 0.4 | n |  | TRUE
41 | bus_LV_4711-17_0_2_node_37 | 0.4 | n |  | TRUE
42 | bus_LV_4711-17_0_2_node_57 | 0.4 | n |  | TRUE
43 | bus_LV_4711-17_0_2_node_68 | 0.4 | n |  | TRUE
44 | bus_LV_4711-17_0_2_node_38 | 0.4 | n |  | TRUE
45 | bus_LV_4711-17_0_2_node_56 | 0.4 | n |  | TRUE
46 | bus_LV_4711-17_0_2_node_29 | 0.4 | n |  | TRUE
47 | bus_LV_4711-17_0_2_node_30 | 0.4 | n |  | TRUE
48 | bus_LV_4711-17_0_2_node_32 | 0.4 | n |  | TRUE
49 | bus_LV_4711-17_0_2_node_34 | 0.4 | n |  | TRUE
50 | bus_LV_4711-17_0_2_node_35 | 0.4 | n |  | TRUE
51 | bus_LV_4711-17_0_2_node_67 | 0.4 | n |  | TRUE
52 | bus_LV_4711-17_0_2_node_36 | 0.4 | n |  | TRUE
53 | bus_LV_4711-17_0_2_node_51 | 0.4 | n |  | TRUE
54 | bus_LV_4711-17_0_2_node_45 | 0.4 | n |  | TRUE
55 | bus_LV_4711-17_0_2_node_46 | 0.4 | n |  | TRUE
56 | bus_LV_4711-17_0_2_node_43 | 0.4 | n |  | TRUE
57 | bus_LV_4711-17_0_2_node_61 | 0.4 | n |  | TRUE
58 | bus_LV_4711-17_0_2_node_47 | 0.4 | n |  | TRUE
59 | bus_LV_4711-17_0_2_node_52 | 0.4 | n |  | TRUE
60 | bus_LV_4711-17_0_2_node_55 | 0.4 | n |  | TRUE
61 | bus_LV_4711-17_0_2_node_54 | 0.4 | n |  | TRUE
62 | bus_LV_4711-17_0_2_node_53 | 0.4 | n |  | TRUE
63 | bus_LV_4711-17_0_2_node_60 | 0.4 | n |  | TRUE
64 | bus_LV_4711-17_0_2_node_63 | 0.4 | n |  | TRUE
65 | bus_LV_4711-17_0_2_node_64 | 0.4 | n |  | TRUE
66 | bus_LV_4711-17_0_2_node_65 | 0.4 | n |  | TRUE
67 | bus_LV_4711-17_0_2_node_66 | 0.4 | n |  | TRUE
68 | bus_MV_410_0_node_17 | 20 | n |  | TRUE

## load
| name | bus | p_mw | q_mvar | const_z_percent | const_i_percent | sn_mva | scaling | in_service | type
0 | LV_4711-17_0_2_load_0 | 0 | 0.0061065 | 0.0015304 | 0 | 0 |  | 1 | TRUE | wye
1 | LV_4711-17_0_2_load_1 | 1 | 0.0051473 | 0.00129 | 0 | 0 |  | 1 | TRUE | wye
2 | LV_4711-17_0_2_load_3 | 3 | 0.014158 | 0.0035482 | 0 | 0 |  | 1 | TRUE | wye
3 | LV_4711-17_0_2_load_50 | 5 | 0.004138 | 0.0010371 | 0 | 0 |  | 1 | TRUE | wye
4 | LV_4711-17_0_2_load_4 | 7 | 0.0059807 | 0.0014989 | 0 | 0 |  | 1 | TRUE | wye
5 | LV_4711-17_0_2_load_5 | 8 | 0.0043393 | 0.0010875 | 0 | 0 |  | 1 | TRUE | wye
6 | LV_4711-17_0_2_load_6 | 9 | 0.00049861 | 0.00012496 | 0 | 0 |  | 1 | TRUE | wye
7 | LV_4711-17_0_2_load_49 | 13 | 0.00028609 | 7.17e-05 | 0 | 0 |  | 1 | TRUE | wye
8 | LV_4711-17_0_2_load_48 | 14 | 0.00034497 | 8.6459e-05 | 0 | 0 |  | 1 | TRUE | wye
9 | LV_4711-17_0_2_load_58 | 16 | 0.0018917 | 0.0004741 | 0 | 0 |  | 1 | TRUE | wye
10 | LV_4711-17_0_2_load_8 | 17 | 0.0010947 | 0.00027435 | 0 | 0 |  | 1 | TRUE | wye
11 | LV_4711-17_0_2_load_9 | 18 | 0.0012981 | 0.00032533 | 0 | 0 |  | 1 | TRUE | wye
12 | LV_4711-17_0_2_load_10 | 19 | 0.0017322 | 0.00043413 | 0 | 0 |  | 1 | TRUE | wye
13 | LV_4711-17_0_2_load_11 | 20 | 0.0017974 | 0.00045046 | 0 | 0 |  | 1 | TRUE | wye
14 | LV_4711-17_0_2_load_12 | 21 | 0.001519 | 0.00038069 | 0 | 0 |  | 1 | TRUE | wye
15 | LV_4711-17_0_2_load_42 | 23 | 0.0011278 | 0.00028265 | 0 | 0 |  | 1 | TRUE | wye
16 | LV_4711-17_0_2_load_41 | 24 | 0.00042174 | 0.0001057 | 0 | 0 |  | 1 | TRUE | wye
17 | LV_4711-17_0_2_load_69 | 25 | 0.0028151 | 0.00070554 | 0 | 0 |  | 1 | TRUE | wye
18 | LV_4711-17_0_2_load_59 | 27 | 0.0024067 | 0.00060319 | 0 | 0 |  | 1 | TRUE | wye
19 | LV_4711-17_0_2_load_15 | 28 | 0.0019706 | 0.00049387 | 0 | 0 |  | 1 | TRUE | wye
20 | LV_4711-17_0_2_load_16 | 29 | 0.0051119 | 0.0012812 | 0 | 0 |  | 1 | TRUE | wye
21 | LV_4711-17_0_2_load_17 | 30 | 0.0022392 | 0.00056119 | 0 | 0 |  | 1 | TRUE | wye
22 | LV_4711-17_0_2_load_18 | 31 | 0.0032773 | 0.00082138 | 0 | 0 |  | 1 | TRUE | wye
23 | LV_4711-17_0_2_load_19 | 32 | 0.0018519 | 0.00046412 | 0 | 0 |  | 1 | TRUE | wye
24 | LV_4711-17_0_2_load_20 | 33 | 0.0029374 | 0.00073618 | 0 | 0 |  | 1 | TRUE | wye
25 | LV_4711-17_0_2_load_39 | 34 | 0.0017396 | 0.00043599 | 0 | 0 |  | 1 | TRUE | wye
26 | LV_4711-17_0_2_load_40 | 35 | 0.0018123 | 0.0004542 | 0 | 0 |  | 1 | TRUE | wye
27 | LV_4711-17_0_2_load_22 | 36 | 0.001607 | 0.00040275 | 0 | 0 |  | 1 | TRUE | wye
28 | LV_4711-17_0_2_load_26 | 38 | 0.0022137 | 0.0005548 | 0 | 0 |  | 1 | TRUE | wye
29 | LV_4711-17_0_2_load_27 | 39 | 0.0040221 | 0.001008 | 0 | 0 |  | 1 | TRUE | wye
30 | LV_4711-17_0_2_load_28 | 40 | 0.0019885 | 0.00049836 | 0 | 0 |  | 1 | TRUE | wye
31 | LV_4711-17_0_2_load_37 | 41 | 0.0056052 | 0.0014048 | 0 | 0 |  | 1 | TRUE | wye
32 | LV_4711-17_0_2_load_57 | 42 | 0.0025112 | 0.00062937 | 0 | 0 |  | 1 | TRUE | wye
33 | LV_4711-17_0_2_load_68 | 43 | 0.001296 | 0.00032481 | 0 | 0 |  | 1 | TRUE | wye
34 | LV_4711-17_0_2_load_38 | 44 | 0.0063394 | 0.0015888 | 0 | 0 |  | 1 | TRUE | wye
35 | LV_4711-17_0_2_load_56 | 45 | 0.0033849 | 0.00084833 | 0 | 0 |  | 1 | TRUE | wye
36 | LV_4711-17_0_2_load_29 | 46 | 0.00099225 | 0.00024868 | 0 | 0 |  | 1 | TRUE | wye
37 | LV_4711-17_0_2_load_30 | 47 | 0.0093312 | 0.0023386 | 0 | 0 |  | 1 | TRUE | wye
38 | LV_4711-17_0_2_load_32 | 48 | 0.0034209 | 0.00085737 | 0 | 0 |  | 1 | TRUE | wye
39 | LV_4711-17_0_2_load_34 | 49 | 0.0036491 | 0.00091455 | 0 | 0 |  | 1 | TRUE | wye
40 | LV_4711-17_0_2_load_35 | 50 | 0.0043095 | 0.0010801 | 0 | 0 |  | 1 | TRUE | wye
41 | LV_4711-17_0_2_load_67 | 51 | 0.001676 | 0.00042004 | 0 | 0 |  | 1 | TRUE | wye
42 | LV_4711-17_0_2_load_51 | 53 | 0.0063799 | 0.001599 | 0 | 0 |  | 1 | TRUE | wye
43 | LV_4711-17_0_2_load_46 | 55 | 0.0013998 | 0.00035083 | 0 | 0 |  | 1 | TRUE | wye
44 | LV_4711-17_0_2_load_43 | 56 | 0.0013499 | 0.00033831 | 0 | 0 |  | 1 | TRUE | wye
45 | LV_4711-17_0_2_load_61 | 57 | 0.0065736 | 0.0016475 | 0 | 0 |  | 1 | TRUE | wye
46 | LV_4711-17_0_2_load_47 | 58 | 0.0012164 | 0.00030487 | 0 | 0 |  | 1 | TRUE | wye
47 | LV_4711-17_0_2_load_52 | 59 | 0.0020502 | 0.00051384 | 0 | 0 |  | 1 | TRUE | wye
48 | LV_4711-17_0_2_load_53 | 62 | 0.0037683 | 0.00094442 | 0 | 0 |  | 1 | TRUE | wye
49 | LV_4711-17_0_2_load_60 | 63 | 0.0022052 | 0.00055269 | 0 | 0 |  | 1 | TRUE | wye
50 | LV_4711-17_0_2_load_63 | 64 | 0.0024168 | 0.0006057 | 0 | 0 |  | 1 | TRUE | wye
51 | LV_4711-17_0_2_load_65 | 66 | 0.0010441 | 0.00026169 | 0 | 0 |  | 1 | TRUE | wye
52 | LV_4711-17_0_2_load_66 | 67 | 0.0030384 | 0.0007615 | 0 | 0 |  | 1 | TRUE | wye

## ext_grid
| name | bus | vm_pu | va_degree | slack_weight | in_service
0 |  | 42 | 1 | 0 | 1 | TRUE

## line
| name | std_type | from_bus | to_bus | length_km | r_ohm_per_km | x_ohm_per_km | c_nf_per_km | g_us_per_km | max_i_ka | df | parallel | type | in_service
0 | LV_4711-17_0_2_line_0 | NAYY 4x150 SE | 0 | 1 | 0.0085141 | 0.208 | 0.08 | 261 | 0 | 0.27 | 1 | 1 | cs | TRUE
1 | LV_4711-17_0_2_line_1 | NAYY 4x150 SE | 0 | 2 | 0.018966 | 0.208 | 0.08 | 261 | 0 | 0.27 | 1 | 1 | cs | TRUE
2 | LV_4711-17_0_2_line_2 | NAYY 4x150 SE | 2 | 3 | 0.0086495 | 0.208 | 0.08 | 261 | 0 | 0.27 | 1 | 1 | cs | TRUE
3 | LV_4711-17_0_2_line_3 | NAYY 4x150 SE | 3 | 4 | 0.04004 | 0.208 | 0.08 | 261 | 0 | 0.27 | 1 | 1 | cs | TRUE
4 | LV_4711-17_0_2_line_4 | NAYY 4x150 SE | 4 | 5 | 0.025519 | 0.208 | 0.08 | 261 | 0 | 0.27 | 1 | 1 | cs | TRUE
5 | LV_4711-17_0_2_line_5 | NAYY 4x150 SE | 4 | 6 | 0.012207 | 0.208 | 0.08 | 261 | 0 | 0.27 | 1 | 1 | cs | TRUE
6 | LV_4711-17_0_2_line_6 | NAYY 4x150 SE | 5 | 53 | 0.0021684 | 0.208 | 0.08 | 261 | 0 | 0.27 | 1 | 1 | cs | TRUE
7 | LV_4711-17_0_2_line_7 | NAYY 4x150 SE | 6 | 49 | 0.026977 | 0.208 | 0.08 | 261 | 0 | 0.27 | 1 | 1 | cs | TRUE
8 | LV_4711-17_0_2_line_8 | NAYY 4x150 SE | 6 | 46 | 0.012321 | 0.208 | 0.08 | 261 | 0 | 0.27 | 1 | 1 | cs | TRUE
9 | LV_4711-17_0_2_line_9 | NAYY 4x150 SE | 7 | 8 | 0.04303 | 0.208 | 0.08 | 261 | 0 | 0.27 | 1 | 1 | cs | TRUE
10 | LV_4711-17_0_2_line_10 | NAYY 4x150 SE | 7 | 9 | 0.0039119 | 0.208 | 0.08 | 261 | 0 | 0.27 | 1 | 1 | cs | TRUE
11 | LV_4711-17_0_2_line_11 | NAYY 4x150 SE | 8 | 10 | 0.007793 | 0.208 | 0.08 | 261 | 0 | 0.27 | 1 | 1 | cs | TRUE
12 | LV_4711-17_0_2_line_12 | NAYY 4x150 SE | 10 | 11 | 0.049143 | 0.208 | 0.08 | 261 | 0 | 0.27 | 1 | 1 | cs | TRUE
13 | LV_4711-17_0_2_line_13 | NAYY 4x150 SE | 10 | 12 | 0.0147 | 0.208 | 0.08 | 261 | 0 | 0.27 | 1 | 1 | cs | TRUE
14 | LV_4711-17_0_2_line_14 | NAYY 4x150 SE | 11 | 13 | 0.020039 | 0.208 | 0.08 | 261 | 0 | 0.27 | 1 | 1 | cs | TRUE
15 | LV_4711-17_0_2_line_15 | NAYY 4x150 SE | 11 | 14 | 0.01357 | 0.208 | 0.08 | 261 | 0 | 0.27 | 1 | 1 | cs | TRUE
16 | LV_4711-17_0_2_line_16 | NAYY 4x150 SE | 12 | 15 | 0.019627 | 0.208 | 0.08 | 261 | 0 | 0.27 | 1 | 1 | cs | TRUE
17 | LV_4711-17_0_2_line_17 | NAYY 4x150 SE | 12 | 16 | 0.0084277 | 0.208 | 0.08 | 261 | 0 | 0.27 | 1 | 1 | cs | TRUE
18 | LV_4711-17_0_2_line_18 | NAYY 4x150 SE | 14 | 24 | 0.021642 | 0.208 | 0.08 | 261 | 0 | 0.27 | 1 | 1 | cs | TRUE
19 | LV_4711-17_0_2_line_19 | NAYY 4x150 SE | 15 | 25 | 0.026786 | 0.208 | 0.08 | 261 | 0 | 0.27 | 1 | 1 | cs | TRUE
20 | LV_4711-17_0_2_line_20 | NAYY 4x150 SE | 15 | 26 | 0.021777 | 0.208 | 0.08 | 261 | 0 | 0.27 | 1 | 1 | cs | TRUE
21 | LV_4711-17_0_2_line_21 | NAYY 4x150 SE | 16 | 27 | 0.040623 | 0.208 | 0.08 | 261 | 0 | 0.27 | 1 | 1 | cs | TRUE
22 | LV_4711-17_0_2_line_22 | NAYY 4x150 SE | 17 | 18 | 0.013022 | 0.208 | 0.08 | 261 | 0 | 0.27 | 1 | 1 | cs | TRUE
23 | LV_4711-17_0_2_line_23 | NAYY 4x150 SE | 17 | 19 | 0.0074441 | 0.208 | 0.08 | 261 | 0 | 0.27 | 1 | 1 | cs | TRUE
24 | LV_4711-17_0_2_line_24 | NAYY 4x150 SE | 18 | 20 | 0.012825 | 0.208 | 0.08 | 261 | 0 | 0.27 | 1 | 1 | cs | TRUE
25 | LV_4711-17_0_2_line_25 | NAYY 4x150 SE | 19 | 21 | 0.017441 | 0.208 | 0.08 | 261 | 0 | 0.27 | 1 | 1 | cs | TRUE
26 | LV_4711-17_0_2_line_26 | NAYY 4x150 SE | 21 | 22 | 0.046593 | 0.208 | 0.08 | 261 | 0 | 0.27 | 1 | 1 | cs | TRUE
27 | LV_4711-17_0_2_line_27 | NAYY 4x150 SE | 22 | 23 | 0.0026204 | 0.208 | 0.08 | 261 | 0 | 0.27 | 1 | 1 | cs | TRUE
28 | LV_4711-17_0_2_line_28 | NAYY 4x150 SE | 23 | 56 | 0.025765 | 0.208 | 0.08 | 261 | 0 | 0.27 | 1 | 1 | cs | TRUE
29 | LV_4711-17_0_2_line_29 | NAYY 4x150 SE | 24 | 35 | 0.016817 | 0.208 | 0.08 | 261 | 0 | 0.27 | 1 | 1 | cs | TRUE
30 | LV_4711-17_0_2_line_30 | NAYY 4x150 SE | 25 | 43 | 0.022897 | 0.208 | 0.08 | 261 | 0 | 0.27 | 1 | 1 | cs | TRUE
31 | LV_4711-17_0_2_line_31 | NAYY 4x150 SE | 26 | 38 | 0.021203 | 0.208 | 0.08 | 261 | 0 | 0.27 | 1 | 1 | cs | TRUE
32 | LV_4711-17_0_2_line_32 | NAYY 4x150 SE | 26 | 36 | 0.026214 | 0.208 | 0.08 | 261 | 0 | 0.27 | 1 | 1 | cs | TRUE
33 | LV_4711-17_0_2_line_33 | NAYY 4x150 SE | 27 | 63 | 0.03088 | 0.208 | 0.08 | 261 | 0 | 0.27 | 1 | 1 | cs | TRUE
34 | LV_4711-17_0_2_line_34 | NAYY 4x150 SE | 28 | 29 | 0.0052857 | 0.208 | 0.08 | 261 | 0 | 0.27 | 1 | 1 | cs | TRUE
35 | LV_4711-17_0_2_line_35 | NAYY 4x150 SE | 28 | 30 | 0.027474 | 0.208 | 0.08 | 261 | 0 | 0.27 | 1 | 1 | cs | TRUE
36 | LV_4711-17_0_2_line_36 | NAYY 4x150 SE | 29 | 31 | 0.035022 | 0.208 | 0.08 | 261 | 0 | 0.27 | 1 | 1 | cs | TRUE
37 | LV_4711-17_0_2_line_37 | NAYY 4x150 SE | 30 | 32 | 0.002418 | 0.208 | 0.08 | 261 | 0 | 0.27 | 1 | 1 | cs | TRUE
38 | LV_4711-17_0_2_line_38 | NAYY 4x150 SE | 31 | 33 | 0.021981 | 0.208 | 0.08 | 261 | 0 | 0.27 | 1 | 1 | cs | TRUE
39 | LV_4711-17_0_2_line_39 | NAYY 4x150 SE | 32 | 34 | 0.020306 | 0.208 | 0.08 | 261 | 0 | 0.27 | 1 | 1 | cs | TRUE
40 | LV_4711-17_0_2_line_40 | NAYY 4x150 SE | 34 | 35 | 0.011416 | 0.208 | 0.08 | 261 | 0 | 0.27 | 1 | 1 | cs | TRUE
41 | LV_4711-17_0_2_line_41 | NAYY 4x150 SE | 36 | 37 | 0.010322 | 0.208 | 0.08 | 261 | 0 | 0.27 | 1 | 1 | cs | TRUE
42 | LV_4711-17_0_2_line_42 | NAYY 4x150 SE | 37 | 39 | 0.032285 | 0.208 | 0.08 | 261 | 0 | 0.27 | 1 | 1 | cs | TRUE
43 | LV_4711-17_0_2_line_43 | NAYY 4x150 SE | 37 | 40 | 0.005513 | 0.208 | 0.08 | 261 | 0 | 0.27 | 1 | 1 | cs | TRUE
44 | LV_4711-17_0_2_line_44 | NAYY 4x150 SE | 39 | 41 | 0.039931 | 0.208 | 0.08 | 261 | 0 | 0.27 | 1 | 1 | cs | TRUE
45 | LV_4711-17_0_2_line_45 | NAYY 4x150 SE | 40 | 42 | 0.022748 | 0.208 | 0.08 | 261 | 0 | 0.27 | 1 | 1 | cs | TRUE
46 | LV_4711-17_0_2_line_46 | NAYY 4x150 SE | 41 | 44 | 0.019904 | 0.208 | 0.08 | 261 | 0 | 0.27 | 1 | 1 | cs | TRUE
47 | LV_4711-17_0_2_line_47 | NAYY 4x150 SE | 42 | 45 | 0.018424 | 0.208 | 0.08 | 261 | 0 | 0.27 | 1 | 1 | cs | TRUE
48 | LV_4711-17_0_2_line_48 | NAYY 4x150 SE | 43 | 67 | 0.010516 | 0.208 | 0.08 | 261 | 0 | 0.27 | 1 | 1 | cs | TRUE
49 | LV_4711-17_0_2_line_49 | NAYY 4x150 SE | 44 | 57 | 0.037834 | 0.208 | 0.08 | 261 | 0 | 0.27 | 1 | 1 | cs | TRUE
50 | LV_4711-17_0_2_line_50 | NAYY 4x150 SE | 45 | 52 | 0.042528 | 0.208 | 0.08 | 261 | 0 | 0.27 | 1 | 1 | cs | TRUE
51 | LV_4711-17_0_2_line_51 | NAYY 4x150 SE | 46 | 47 | 0.0059512 | 0.208 | 0.08 | 261 | 0 | 0.27 | 1 | 1 | cs | TRUE
52 | LV_4711-17_0_2_line_52 | NAYY 4x150 SE | 47 | 48 | 0.022153 | 0.208 | 0.08 | 261 | 0 | 0.27 | 1 | 1 | cs | TRUE
53 | LV_4711-17_0_2_line_53 | NAYY 4x150 SE | 48 | 50 | 0.013625 | 0.208 | 0.08 | 261 | 0 | 0.27 | 1 | 1 | cs | TRUE
54 | LV_4711-17_0_2_line_54 | NAYY 4x150 SE | 49 | 51 | 0.0011962 | 0.208 | 0.08 | 261 | 0 | 0.27 | 1 | 1 | cs | TRUE
55 | LV_4711-17_0_2_line_55 | NAYY 4x150 SE | 50 | 52 | 0.009702 | 0.208 | 0.08 | 261 | 0 | 0.27 | 1 | 1 | cs | TRUE
56 | LV_4711-17_0_2_line_56 | NAYY 4x150 SE | 52 | 54 | 0.028209 | 0.208 | 0.08 | 261 | 0 | 0.27 | 1 | 1 | cs | TRUE
57 | LV_4711-17_0_2_line_57 | NAYY 4x150 SE | 53 | 59 | 0.023663 | 0.208 | 0.08 | 261 | 0 | 0.27 | 1 | 1 | cs | TRUE
58 | LV_4711-17_0_2_line_58 | NAYY 4x150 SE | 54 | 55 | 0.021683 | 0.208 | 0.08 | 261 | 0 | 0.27 | 1 | 1 | cs | TRUE
59 | LV_4711-17_0_2_line_59 | NAYY 4x150 SE | 54 | 56 | 0.0031704 | 0.208 | 0.08 | 261 | 0 | 0.27 | 1 | 1 | cs | TRUE
60 | LV_4711-17_0_2_line_60 | NAYY 4x150 SE | 55 | 58 | 0.035385 | 0.208 | 0.08 | 261 | 0 | 0.27 | 1 | 1 | cs | TRUE
61 | LV_4711-17_0_2_line_61 | NAYY 4x150 SE | 59 | 60 | 0.018113 | 0.208 | 0.08 | 261 | 0 | 0.27 | 1 | 1 | cs | TRUE
62 | LV_4711-17_0_2_line_62 | NAYY 4x150 SE | 60 | 61 | 0.040153 | 0.208 | 0.08 | 261 | 0 | 0.27 | 1 | 1 | cs | TRUE
63 | LV_4711-17_0_2_line_63 | NAYY 4x150 SE | 61 | 62 | 0.014555 | 0.208 | 0.08 | 261 | 0 | 0.27 | 1 | 1 | cs | TRUE
64 | LV_4711-17_0_2_line_64 | NAYY 4x150 SE | 64 | 65 | 0.018573 | 0.208 | 0.08 | 261 | 0 | 0.27 | 1 | 1 | cs | TRUE
65 | LV_4711-17_0_2_line_65 | NAYY 4x150 SE | 65 | 66 | 0.027589 | 0.208 | 0.08 | 261 | 0 | 0.27 | 1 | 1 | cs | TRUE
66 | LV_4711-17_0_2_line_66 | NAYY 4x150 SE | 65 | 67 | 0.011891 | 0.208 | 0.08 | 261 | 0 | 0.27 | 1 | 1 | cs | TRUE

## trafo
| name | std_type | hv_bus | lv_bus | sn_mva | vn_hv_kv | vn_lv_kv | vk_percent | vkr_percent | pfe_kw | i0_percent | shift_degree | tap_side | tap_neutral | tap_min | tap_max | tap_step_percent | tap_step_degree | tap_pos | tap_phase_shifter | parallel | df | in_service
0 | LV_4711-17_0_2_trafo_57 | 0.25 MVA 20/0.4 kV | 68 | 42 | 0.25 | 20 | 0.4 | 6 | 1.44 | 0.8 | 0.32 | 150 | hv | 0 | -2 | 2 | 2.5 | 0 | 0 | FALSE | 1 | 1 | TRUE

## line_geodata
| x0 | y0 | x1 | y1 | x2 | y2 | x3 | y3 | x4 | y4 | x5 | y5
0 | 2723026.324 | 1265902.4753 | 2723017.8507 | 1265903.3078
1 | 2723045.1994 | 1265900.6208 | 2723026.324 | 1265902.4753
2 | 2723045.1994 | 1265900.6208 | 2723053.8221 | 1265901.3023
3 | 2723093.7374 | 1265904.457 | 2723053.8221 | 1265901.3023
4 | 2723093.7374 | 1265904.457 | 2723086.4983 | 1265927.6384 | 2723086.2921 | 1265928.8542
5 | 2723096.0584 | 1265892.4722 | 2723093.7374 | 1265904.457
6 | 2723086.2921 | 1265928.8542 | 2723085.9297 | 1265930.9921
7 | 2723096.0584 | 1265892.4722 | 2723122.6181 | 1265887.7439
8 | 2723096.0584 | 1265892.4722 | 2723097.1311 | 1265880.1979
9 | 2722936.6408 | 1265688.8547 | 2722947.8814 | 1265693.2634 | 2722973.5411 | 1265695.1766 | 2722978.7654 | 1265695.1425
10 | 2722932.999 | 1265687.4264 | 2722936.6408 | 1265688.8547
11 | 2722986.5583 | 1265695.0917 | 2722978.7654 | 1265695.1425
12 | 2722949.9829 | 1265662.1455 | 2722986.5583 | 1265695.0917
13 | 2722997.2001 | 1265705.2668 | 2722986.5583 | 1265695.0917
14 | 2722949.9829 | 1265662.1455 | 2722936.3468 | 1265647.4612
15 | 2722949.9829 | 1265662.1455 | 2722962.7574 | 1265657.5668
16 | 2723010.54 | 1265719.7019 | 2722997.2001 | 1265705.2668
17 | 2722997.2001 | 1265705.2668 | 2723002.9041 | 1265700.4589 | 2723003.8702 | 1265700.404
18 | 2722962.7574 | 1265657.5668 | 2722980.8615 | 1265651.0778 | 2722983.2613 | 1265650.8548
19 | 2723010.54 | 1265719.7019 | 2723037.2548 | 1265717.7502
20 | 2723022.6507 | 1265737.8259 | 2723010.54 | 1265719.7019
21 | 2723003.8702 | 1265700.404 | 2723009.3441 | 1265700.0926 | 2723015.9881 | 1265701.8658 | 2723028.5779 | 1265708.9231 | 2723034.9866 | 1265710.0575 | 2723042.2554 | 1265709.1729
22 | 2723214.1322 | 1265760.3834 | 2723201.9554 | 1265764.9984
23 | 2723194.9945 | 1265767.6366 | 2723201.9554 | 1265764.9984
24 | 2723214.1322 | 1265760.3834 | 2723226.1249 | 1265755.8382
25 | 2723178.6855 | 1265773.8177 | 2723194.9945 | 1265767.6366
26 | 2723132.4436 | 1265778.0038 | 2723170.5676 | 1265775.9739 | 2723176.6522 | 1265774.5883 | 2723178.6855 | 1265773.8177
27 | 2723132.4436 | 1265778.0038 | 2723131.4889 | 1265780.4441
28 | 2723131.4889 | 1265780.4441 | 2723122.1023 | 1265804.4385
29 | 2722983.2613 | 1265650.8548 | 2723000.0059 | 1265649.2993
30 | 2723060.0905 | 1265716.0818 | 2723037.2548 | 1265717.7502
31 | 2723022.6507 | 1265737.8259 | 2723009.6077 | 1265738.7887 | 2723001.4859 | 1265738.9924
32 | 2723022.6507 | 1265737.8259 | 2723035.6286 | 1265756.2572 | 2723037.9989 | 1265759.0611
33 | 2723072.9088 | 1265705.4426 | 2723042.2554 | 1265709.1729
34 | 2723066.857 | 1265648.2908 | 2723061.5713 | 1265648.2862
35 | 2723034.097 | 1265648.2628 | 2723061.5713 | 1265648.2862
36 | 2723101.8789 | 1265648.3207 | 2723066.857 | 1265648.2908
37 | 2723031.6791 | 1265648.2607 | 2723034.097 | 1265648.2628
38 | 2723101.8789 | 1265648.3207 | 2723123.8601 | 1265648.3395
39 | 2723011.373 | 1265648.2433 | 2723031.6791 | 1265648.2607
40 | 2723011.373 | 1265648.2433 | 2723011.373 | 1265648.2433 | 2723000.0059 | 1265649.2993
41 | 2723044.6628 | 1265766.9438 | 2723037.9989 | 1265759.0611
42 | 2723044.6628 | 1265766.9438 | 2723012.3906 | 1265766.0411
43 | 2723044.6628 | 1265766.9438 | 2723048.6344 | 1265770.7674
44 | 2723012.3906 | 1265766.0411 | 2722972.4754 | 1265764.9247
45 | 2723066 | 1265785.4063 | 2723063.336 | 1265783.5031 | 2723055.0888 | 1265776.981 | 2723048.6344 | 1265770.7674
46 | 2722952.579 | 1265764.3681 | 2722972.4754 | 1265764.9247
47 | 2723081.2406 | 1265795.7514 | 2723072.0266 | 1265789.7119 | 2723066 | 1265785.4063
48 | 2723060.0905 | 1265716.0818 | 2723070.5785 | 1265715.3156
49 | 2722914.8283 | 1265766.0367 | 2722940.4054 | 1265764.0276 | 2722952.579 | 1265764.3681
50 | 2723104.7073 | 1265829.484 | 2723098.348 | 1265811.8911 | 2723094.6061 | 1265806.3971 | 2723089.0423 | 1265800.8651 | 2723081.2406 | 1265795.7514
51 | 2723097.6492 | 1265874.2694 | 2723097.1311 | 1265880.1979
52 | 2723101.0165 | 1265852.4538 | 2723098.8476 | 1265860.5568 | 2723097.6492 | 1265874.2694
53 | 2723101.0165 | 1265852.4538 | 2723103.0541 | 1265844.8413 | 2723103.6689 | 1265839.1303
54 | 2723123.7957 | 1265887.5342 | 2723122.6181 | 1265887.7439
55 | 2723104.7073 | 1265829.484 | 2723103.6689 | 1265839.1303
56 | 2723120.9472 | 1265807.391 | 2723111.2508 | 1265825.5945 | 2723104.7073 | 1265829.484
57 | 2723085.1896 | 1265954.5484 | 2723084.7726 | 1265947.198 | 2723084.798 | 1265937.6677 | 2723085.9297 | 1265930.9921
58 | 2723120.9472 | 1265807.391 | 2723142.594 | 1265808.6412
59 | 2723120.9472 | 1265807.391 | 2723122.1023 | 1265804.4385
60 | 2723142.594 | 1265808.6412 | 2723157.1098 | 1265809.4795 | 2723165.7132 | 1265809.025 | 2723177.7551 | 1265806.8891
61 | 2723086.2535 | 1265972.6297 | 2723085.5382 | 1265960.6929 | 2723085.1896 | 1265954.5484
62 | 2723050.5054 | 1265976.3667 | 2723052.5715 | 1265981.3142 | 2723077.6205 | 1265974.5183 | 2723086.2535 | 1265972.6297
63 | 2723050.5054 | 1265976.3667 | 2723049.4864 | 1265973.9432 | 2723048.7903 | 1265962.0379
64 | 2723082.4375 | 1265714.4492 | 2723100.956 | 1265713.0245
65 | 2723082.4375 | 1265714.4492 | 2723081.6068 | 1265742.0236
66 | 2723082.4375 | 1265714.4492 | 2723070.5785 | 1265715.3156

## bus_geodata
| x | y | coords
0 | 2723026.324 | 1265902.4753
1 | 2723017.8507 | 1265903.3078
2 | 2723045.1994 | 1265900.6208
3 | 2723053.8221 | 1265901.3023
4 | 2723093.7374 | 1265904.457
5 | 2723086.2921 | 1265928.8542
6 | 2723096.0584 | 1265892.4722
7 | 2722936.6408 | 1265688.8547
8 | 2722978.7654 | 1265695.1425
9 | 2722932.999 | 1265687.4264
10 | 2722986.5583 | 1265695.0917
11 | 2722949.9829 | 1265662.1455
12 | 2722997.2001 | 1265705.2668
13 | 2722936.3468 | 1265647.4612
14 | 2722962.7574 | 1265657.5668
15 | 2723010.54 | 1265719.7019
16 | 2723003.8702 | 1265700.404
17 | 2723201.9554 | 1265764.9984
18 | 2723214.1322 | 1265760.3834
19 | 2723194.9945 | 1265767.6366
20 | 2723226.1249 | 1265755.8382
21 | 2723178.6855 | 1265773.8177
22 | 2723132.4436 | 1265778.0038
23 | 2723131.4889 | 1265780.4441
24 | 2722983.2613 | 1265650.8548
25 | 2723037.2548 | 1265717.7502
26 | 2723022.6507 | 1265737.8259
27 | 2723042.2554 | 1265709.1729
28 | 2723061.5713 | 1265648.2862
29 | 2723066.857 | 1265648.2908
30 | 2723034.097 | 1265648.2628
31 | 2723101.8789 | 1265648.3207
32 | 2723031.6791 | 1265648.2607
33 | 2723123.8601 | 1265648.3395
34 | 2723011.373 | 1265648.2433
35 | 2723000.0059 | 1265649.2993
36 | 2723037.9989 | 1265759.0611
37 | 2723044.6628 | 1265766.9438
38 | 2723001.4859 | 1265738.9924
39 | 2723012.3906 | 1265766.0411
40 | 2723048.6344 | 1265770.7674
41 | 2722972.4754 | 1265764.9247
42 | 2723066 | 1265785.4063
43 | 2723060.0905 | 1265716.0818
44 | 2722952.579 | 1265764.3681
45 | 2723081.2406 | 1265795.7514
46 | 2723097.1311 | 1265880.1979
47 | 2723097.6492 | 1265874.2694
48 | 2723101.0165 | 1265852.4538
49 | 2723122.6181 | 1265887.7439
50 | 2723103.6689 | 1265839.1303
51 | 2723123.7957 | 1265887.5342
52 | 2723104.7073 | 1265829.484
53 | 2723085.9297 | 1265930.9921
54 | 2723120.9472 | 1265807.391
55 | 2723142.594 | 1265808.6412
56 | 2723122.1023 | 1265804.4385
57 | 2722914.8283 | 1265766.0367
58 | 2723177.7551 | 1265806.8891
59 | 2723085.1896 | 1265954.5484
60 | 2723086.2535 | 1265972.6297
61 | 2723050.5054 | 1265976.3667
62 | 2723048.7903 | 1265962.0379
63 | 2723072.9088 | 1265705.4426
64 | 2723100.956 | 1265713.0245
65 | 2723082.4375 | 1265714.4492
66 | 2723081.6068 | 1265742.0236
67 | 2723070.5785 | 1265715.3156
68 | 2723044.6628 | 1265766.9438

## line_std_types
| c_nf_per_km | r_ohm_per_km | x_ohm_per_km | max_i_ka | type | q_mm2 | alpha | voltage_rating
NAYY 4x50 SE | 210 | 0.642 | 0.083 | 0.142 | cs | 50 | 0.00403 | LV
NAYY 4x120 SE | 264 | 0.225 | 0.08 | 0.242 | cs | 120 | 0.00403 | LV
NAYY 4x150 SE | 261 | 0.208 | 0.08 | 0.27 | cs | 150 | 0.00403 | LV
NA2XS2Y 1x95 RM/25 12/20 kV | 216 | 0.313 | 0.132 | 0.252 | cs | 95 | 0.00403 | MV
NA2XS2Y 1x185 RM/25 12/20 kV | 273 | 0.161 | 0.117 | 0.362 | cs | 185 | 0.00403 | MV
NA2XS2Y 1x240 RM/25 12/20 kV | 304 | 0.122 | 0.112 | 0.421 | cs | 240 | 0.00403 | MV
NA2XS2Y 1x95 RM/25 6/10 kV | 315 | 0.313 | 0.123 | 0.249 | cs | 95 | 0.00403 | MV
NA2XS2Y 1x185 RM/25 6/10 kV | 406 | 0.161 | 0.11 | 0.358 | cs | 185 | 0.00403 | MV
NA2XS2Y 1x240 RM/25 6/10 kV | 456 | 0.122 | 0.105 | 0.416 | cs | 240 | 0.00403 | MV
NA2XS2Y 1x150 RM/25 12/20 kV | 250 | 0.206 | 0.116 | 0.319 | cs | 150 | 0.00403 | MV
NA2XS2Y 1x120 RM/25 12/20 kV | 230 | 0.253 | 0.119 | 0.283 | cs | 120 | 0.00403 | MV
NA2XS2Y 1x70 RM/25 12/20 kV | 190 | 0.443 | 0.132 | 0.22 | cs | 70 | 0.00403 | MV
NA2XS2Y 1x150 RM/25 6/10 kV | 360 | 0.206 | 0.11 | 0.315 | cs | 150 | 0.00403 | MV
NA2XS2Y 1x120 RM/25 6/10 kV | 340 | 0.253 | 0.113 | 0.28 | cs | 120 | 0.00403 | MV
NA2XS2Y 1x70 RM/25 6/10 kV | 280 | 0.443 | 0.123 | 0.217 | cs | 70 | 0.00403 | MV
N2XS(FL)2Y 1x120 RM/35 64/110 kV | 112 | 0.153 | 0.166 | 0.366 | cs | 120 | 0.00393 | HV
N2XS(FL)2Y 1x185 RM/35 64/110 kV | 125 | 0.099 | 0.156 | 0.457 | cs | 185 | 0.00393 | HV
N2XS(FL)2Y 1x240 RM/35 64/110 kV | 135 | 0.075 | 0.149 | 0.526 | cs | 240 | 0.00393 | HV
N2XS(FL)2Y 1x300 RM/35 64/110 kV | 144 | 0.06 | 0.144 | 0.588 | cs | 300 | 0.00393 | HV
15-AL1/3-ST1A 0.4 | 11 | 1.8769 | 0.35 | 0.105 | ol | 16 | 0.00403 | LV
24-AL1/4-ST1A 0.4 | 11.25 | 1.2012 | 0.335 | 0.14 | ol | 24 | 0.00403 | LV
48-AL1/8-ST1A 0.4 | 12.2 | 0.5939 | 0.3 | 0.21 | ol | 48 | 0.00403 | LV
94-AL1/15-ST1A 0.4 | 13.2 | 0.306 | 0.29 | 0.35 | ol | 94 | 0.00403 | LV
34-AL1/6-ST1A 10.0 | 9.7 | 0.8342 | 0.36 | 0.17 | ol | 34 | 0.00403 | MV
48-AL1/8-ST1A 10.0 | 10.1 | 0.5939 | 0.35 | 0.21 | ol | 48 | 0.00403 | MV
70-AL1/11-ST1A 10.0 | 10.4 | 0.4132 | 0.339 | 0.29 | ol | 70 | 0.00403 | MV
94-AL1/15-ST1A 10.0 | 10.75 | 0.306 | 0.33 | 0.35 | ol | 94 | 0.00403 | MV
122-AL1/20-ST1A 10.0 | 11.1 | 0.2376 | 0.323 | 0.41 | ol | 122 | 0.00403 | MV
149-AL1/24-ST1A 10.0 | 11.25 | 0.194 | 0.315 | 0.47 | ol | 149 | 0.00403 | MV
34-AL1/6-ST1A 20.0 | 9.15 | 0.8342 | 0.382 | 0.17 | ol | 34 | 0.00403 | MV
48-AL1/8-ST1A 20.0 | 9.5 | 0.5939 | 0.372 | 0.21 | ol | 48 | 0.00403 | MV
70-AL1/11-ST1A 20.0 | 9.7 | 0.4132 | 0.36 | 0.29 | ol | 70 | 0.00403 | MV
94-AL1/15-ST1A 20.0 | 10 | 0.306 | 0.35 | 0.35 | ol | 94 | 0.00403 | MV
122-AL1/20-ST1A 20.0 | 10.3 | 0.2376 | 0.344 | 0.41 | ol | 122 | 0.00403 | MV
149-AL1/24-ST1A 20.0 | 10.5 | 0.194 | 0.337 | 0.47 | ol | 149 | 0.00403 | MV
184-AL1/30-ST1A 20.0 | 10.75 | 0.1571 | 0.33 | 0.535 | ol | 184 | 0.00403 | MV
243-AL1/39-ST1A 20.0 | 11 | 0.1188 | 0.32 | 0.645 | ol | 243 | 0.00403 | MV
48-AL1/8-ST1A 110.0 | 8 | 0.5939 | 0.46 | 0.21 | ol | 48 | 0.00403 | HV
70-AL1/11-ST1A 110.0 | 8.4 | 0.4132 | 0.45 | 0.29 | ol | 70 | 0.00403 | HV
94-AL1/15-ST1A 110.0 | 8.65 | 0.306 | 0.44 | 0.35 | ol | 94 | 0.00403 | HV
122-AL1/20-ST1A 110.0 | 8.5 | 0.2376 | 0.43 | 0.41 | ol | 122 | 0.00403 | HV
149-AL1/24-ST1A 110.0 | 8.75 | 0.194 | 0.41 | 0.47 | ol | 149 | 0.00403 | HV
184-AL1/30-ST1A 110.0 | 8.8 | 0.1571 | 0.4 | 0.535 | ol | 184 | 0.00403 | HV
243-AL1/39-ST1A 110.0 | 9 | 0.1188 | 0.39 | 0.645 | ol | 243 | 0.00403 | HV
305-AL1/39-ST1A 110.0 | 9.2 | 0.0949 | 0.38 | 0.74 | ol | 305 | 0.00403 | HV
490-AL1/64-ST1A 110.0 | 9.75 | 0.059 | 0.37 | 0.96 | ol | 490 | 0.00403 | HV
679-AL1/86-ST1A 110.0 | 9.95 | 0.042 | 0.36 | 1.15 | ol | 679 | 0.00403 | HV
490-AL1/64-ST1A 220.0 | 10 | 0.059 | 0.285 | 0.96 | ol | 490 | 0.00403 | HV
679-AL1/86-ST1A 220.0 | 11.7 | 0.042 | 0.275 | 1.15 | ol | 679 | 0.00403 | HV
490-AL1/64-ST1A 380.0 | 11 | 0.059 | 0.253 | 0.96 | ol | 490 | 0.00403 | HV
679-AL1/86-ST1A 380.0 | 14.6 | 0.042 | 0.25 | 1.15 | ol | 679 | 0.00403 | HV

## trafo_std_types
| i0_percent | pfe_kw | vkr_percent | sn_mva | vn_lv_kv | vn_hv_kv | vk_percent | shift_degree | vector_group | tap_side | tap_neutral | tap_min | tap_max | tap_step_degree | tap_step_percent | tap_phase_shifter
160 MVA 380/110 kV | 0.06 | 60 | 0.25 | 160 | 110 | 380 | 12.2 | 0 | Yy0 | hv | 0 | -9 | 9 | 0 | 1.5 | FALSE
100 MVA 220/110 kV | 0.06 | 55 | 0.26 | 100 | 110 | 220 | 12 | 0 | Yy0 | hv | 0 | -9 | 9 | 0 | 1.5 | FALSE
63 MVA 110/20 kV | 0.04 | 22 | 0.32 | 63 | 20 | 110 | 18 | 150 | YNd5 | hv | 0 | -9 | 9 | 0 | 1.5 | FALSE
40 MVA 110/20 kV | 0.05 | 18 | 0.34 | 40 | 20 | 110 | 16.2 | 150 | YNd5 | hv | 0 | -9 | 9 | 0 | 1.5 | FALSE
25 MVA 110/20 kV | 0.07 | 14 | 0.41 | 25 | 20 | 110 | 12 | 150 | YNd5 | hv | 0 | -9 | 9 | 0 | 1.5 | FALSE
63 MVA 110/10 kV | 0.04 | 22 | 0.32 | 63 | 10 | 110 | 18 | 150 | YNd5 | hv | 0 | -9 | 9 | 0 | 1.5 | FALSE
40 MVA 110/10 kV | 0.05 | 18 | 0.34 | 40 | 10 | 110 | 16.2 | 150 | YNd5 | hv | 0 | -9 | 9 | 0 | 1.5 | FALSE
25 MVA 110/10 kV | 0.07 | 14 | 0.41 | 25 | 10 | 110 | 12 | 150 | YNd5 | hv | 0 | -9 | 9 | 0 | 1.5 | FALSE
0.25 MVA 20/0.4 kV | 0.32 | 0.8 | 1.44 | 0.25 | 0.4 | 20 | 6 | 150 | Yzn5 | hv | 0 | -2 | 2 | 0 | 2.5 | FALSE
0.4 MVA 20/0.4 kV | 0.3375 | 1.35 | 1.425 | 0.4 | 0.4 | 20 | 6 | 150 | Dyn5 | hv | 0 | -2 | 2 | 0 | 2.5 | FALSE
0.63 MVA 20/0.4 kV | 0.2619 | 1.65 | 1.206 | 0.63 | 0.4 | 20 | 6 | 150 | Dyn5 | hv | 0 | -2 | 2 | 0 | 2.5 | FALSE
0.25 MVA 10/0.4 kV | 0.24 | 0.6 | 1.2 | 0.25 | 0.4 | 10 | 4 | 150 | Dyn5 | hv | 0 | -2 | 2 | 0 | 2.5 | FALSE
0.4 MVA 10/0.4 kV | 0.2375 | 0.95 | 1.325 | 0.4 | 0.4 | 10 | 4 | 150 | Dyn5 | hv | 0 | -2 | 2 | 0 | 2.5 | FALSE
0.63 MVA 10/0.4 kV | 0.1873 | 1.18 | 1.0794 | 0.63 | 0.4 | 10 | 4 | 150 | Dyn5 | hv | 0 | -2 | 2 | 0 | 2.5 | FALSE

## trafo3w_std_types
| sn_hv_mva | sn_mv_mva | sn_lv_mva | vn_hv_kv | vn_mv_kv | vn_lv_kv | vk_hv_percent | vk_mv_percent | vk_lv_percent | vkr_hv_percent | vkr_mv_percent | vkr_lv_percent | pfe_kw | i0_percent | shift_mv_degree | shift_lv_degree | vector_group | tap_side | tap_neutral | tap_min | tap_max | tap_step_percent
63/25/38 MVA 110/20/10 kV | 63 | 25 | 38 | 110 | 20 | 10 | 10.4 | 10.4 | 10.4 | 0.28 | 0.32 | 0.35 | 35 | 0.89 | 0 | 0 | YN0yn0yn0 | hv | 0 | -10 | 10 | 1.2
63/25/38 MVA 110/10/10 kV | 63 | 25 | 38 | 110 | 10 | 10 | 10.4 | 10.4 | 10.4 | 0.28 | 0.32 | 0.35 | 35 | 0.89 | 0 | 0 | YN0yn0yn0 | hv | 0 | -10 | 10 | 1.2

## fuse_std_types
| fuse_type | i_rated_a | t_avg | t_min | t_total | x_avg | x_min | x_total
HV 100A | HV 100A | 100 | 0 | [10.0, 3.64, 0.854, 0.281, 0.1, 0.0531, 0.022, 0.01] | [10.0, 4.267, 1.21, 0.403, 0.1, 0.058, 0.022, 0.01] | 0 | [300.0, 350.0, 450.0, 550.0, 700.0, 850.0, 1200.0, 1752.0] | [600.0, 700.0, 900.0, 1150.0, 1665.0, 2000.0, 3000.0, 4313.0]
HV 10A | HV 10A | 10 | 0 | [10.0, 1675.0, 0.344, 0.156, 0.1, 0.0417, 0.0171, 0.01] | [10.0, 1.3, 0.3, 0.155, 0.1, 0.0555, 0.023, 0.01] | 0 | [30.0, 32.0, 35.0, 37.0, 39.0, 50.0, 70.0, 88.0] | [60.0, 70.0, 80.0, 87.0, 94.0, 110.0, 150.0, 216.0]
HV 125A | HV 125A | 125 | 0 | [10.0, 1.82, 0.344, 0.1, 0.0467, 0.0269, 0.01] | [10.0, 2.478, 0.426, 0.1, 0.0427, 0.0211, 0.01] | 0 | [375.0, 500.0, 700.0, 925.0, 1200.0, 1500.0, 2341.0] | [750.0, 1000.0, 1500.0, 2200.0, 3000.0, 4000.0, 5765.0]
HV 160A | HV 160A | 160 | 0 | [10.0, 4.15, 1.03, 0.198, 0.1, 0.051, 0.0172, 0.01] | [10.0, 2.3, 0.734, 0.274, 0.1, 0.046, 0.0177, 0.01] | 0 | [480.0, 550.0, 700.0, 1000.0, 1260.0, 1600.0, 2500.0, 3227.0] | [960.0, 1300.0, 1700.0, 2200.0, 2996.0, 4000.0, 6000.0, 7946.0]
HV 16A | HV 16A | 16 | 0 | [10.0, 0.352, 0.164, 0.1, 0.0649, 0.0342, 0.01] | [10.0, 2.34, 0.722, 0.181, 0.1, 0.055, 0.0296, 0.01] | 0 | [48.0, 60.0, 65.0, 71.0, 80.0, 100.0, 162.0] | [96.0, 110.0, 125.0, 150.0, 168.0, 200.0, 250.0, 398.0]
HV 200A | HV 200A | 200 | 0 | [10.0, 4.267, 1.21, 0.403, 0.1, 0.058, 0.022, 0.01] | [10.0, 3.73, 1.654, 0.328, 0.1, 0.0531, 0.019, 0.01] | 0 | [600.0, 700.0, 900.0, 1150.0, 1665.0, 2000.0, 3000.0, 4313.0] | [1200.0, 1500.0, 1800.0, 2700.0, 3960.0, 5000.0, 7500.0, 10620.0]
HV 20A | HV 20A | 20 | 0 | [10.0, 1.3, 0.3, 0.155, 0.1, 0.0555, 0.023, 0.01] | [10.0, 1.3, 0.161, 0.1, 0.0611, 0.0399, 0.0141, 0.01] | 0 | [60.0, 70.0, 80.0, 87.0, 94.0, 110.0, 150.0, 216.0] | [120.0, 150.0, 200.0, 223.0, 260.0, 300.0, 450.0, 532.0]
HV 25A | HV 25A | 25 | 0 | [10.0, 2.512, 0.833, 0.299, 0.1, 0.0372, 0.0223, 0.01] | [10.0, 3.125, 0.597, 0.198, 0.1, 0.0378, 0.022, 0.01] | 0 | [75.0, 82.0, 90.0, 100.0, 124.0, 170.0, 200.0, 289.0] | [150.0, 170.0, 210.0, 250.0, 294.0, 400.0, 500.0, 711.0]
HV 31.5A | HV 31.5A | 31.5 | 0 | [10.0, 2.34, 0.722, 0.181, 0.1, 0.055, 0.0296, 0.01] | [10.0, 2.84, 0.368, 0.164, 0.1, 0.0621, 0.0378, 0.0195, 0.01] | 0 | [95.0, 110.0, 125.0, 150.0, 165.0, 200.0, 250.0, 390.0] | [189.0, 220.0, 300.0, 350.0, 393.0, 450.0, 530.0, 700.0, 960.0]
HV 40A | HV 40A | 40 | 0 | [10.0, 1.3, 0.161, 0.1, 0.0611, 0.0399, 0.0141, 0.01] | [10.0, 2.05, 0.369, 0.198, 0.1, 0.051, 0.0298, 0.01] | 0 | [120.0, 150.0, 200.0, 223.0, 260.0, 300.0, 450.0, 532.0] | [240.0, 300.0, 400.0, 450.0, 530.0, 650.0, 800.0, 1311.0]
HV 50A | HV 50A | 50 | 0 | [10.0, 3.215, 0.597, 0.198, 0.1, 0.0378, 0.022, 0.01] | [10.0, 3.64, 0.854, 0.281, 0.1, 0.0531, 0.022, 0.01] | 0 | [150.0, 170.0, 210.0, 250.0, 294.0, 400.0, 500.0, 711.0] | [300.0, 350.0, 450.0, 550.0, 700.0, 850.0, 1200.0, 1752.0]
HV 6.3A | HV 6.3A | 6.3 | 0 | [10.0, 1.39, 0.344, 0.168, 0.1, 0.056, 0.0263, 0.01] | [10.0, 1.711, 0.516, 0.198, 0.1, 0.0634, 0.0303, 0.01] | 0 | [19.0, 19.5, 20.4, 20.8, 22.0, 25.0, 32.0, 48.0] | [38.0, 40.0, 43.0, 48.0, 53.0, 60.0, 75.0, 118.0]
HV 63A | HV 63A | 63 | 0 | [10.0, 2.84, 0.368, 0.164, 0.1, 0.0621, 0.0378, 0.0195, 0.01] | [10.0, 1.82, 0.344, 0.1, 0.0467, 0.0269, 0.01] | 0 | [189.0, 220.0, 300.0, 350.0, 393.0, 450.0, 530.0, 700.0, 961.0] | [378.0, 500.0, 700.0, 934.0, 1200.0, 1500.0, 2366.0]
HV 80A | HV 80A | 80 | 0 | [10.0, 2.05, 0.369, 0.198, 0.1, 0.051, 0.0298, 0.01] | [10.0, 4.15, 1.03, 0.198, 0.1, 0.051, 0.0172, 0.01] | 0 | [240.0, 300.0, 400.0, 450.0, 530.0, 650.0, 800.0, 1311.0] | [480.0, 550.0, 700.0, 1000.0, 1260.0, 1600.0, 2500.0, 3227.0]
Siemens NH-1-100 | Siemens NH-1-100 | 100 | [5400.0, 2000.0, 400.0, 20.0, 1.0, 0.2, 0.012, 0.004] | 0 | 0 | [150.0, 190.0, 250.0, 430.0, 900.0, 1250.0, 2700.0, 3600.0] | 0 | 0
Siemens NH-1-125 | Siemens NH-1-125 | 125 | [4800.0, 120.0, 7.0, 0.1, 0.004] | 0 | 0 | [180.0, 400.0, 740.0, 2000.0, 4250.0] | 0 | 0
Siemens NH-1-16 | Siemens NH-1-16 | 16 | [4000.0, 400.0, 2.0, 0.1, 0.04, 0.01] | 0 | 0 | [26.0, 35.0, 75.0, 150.0, 200.0, 300.0] | 0 | 0
Siemens NH-1-160 | Siemens NH-1-160 | 160 | [4800.0, 120.0, 7.0, 0.1, 0.004] | 0 | 0 | [210.0, 500.0, 900.0, 2300.0, 5000.0] | 0 | 0
Siemens NH-1-25 | Siemens NH-1-25 | 25 | [4000.0, 1000.0, 10.0, 0.2, 0.02, 0.01] | 0 | 0 | [40.0, 50.0, 100.0, 210.0, 400.0, 500.0] | 0 | 0
Siemens NH-1-50 | Siemens NH-1-50 | 50 | [4000.0, 40.0, 4.0, 1.0, 0.02, 0.01] | 0 | 0 | [86.0, 200.0, 300.0, 400.0, 1000.0, 1280.0] | 0 | 0
Siemens NH-1-63 | Siemens NH-1-63 | 63 | [4000.0, 100.0, 10.0, 2.0, 0.04, 0.01] | 0 | 0 | [100.0, 200.0, 300.0, 400.0, 1000.0, 1500.0] | 0 | 0
Siemens NH-1-80 | Siemens NH-1-80 | 80 | [4800.0, 120.0, 7.0, 0.1, 0.01] | 0 | 0 | [150.58, 250.0, 450.0, 1150.0, 2470.0] | 0 | 0
Siemens NH-2-1000 | Siemens NH-2-1000 | 1000 | [4800.0, 120.0, 7.0, 0.1, 0.004] | 0 | 0 | [1900.0, 3500.0, 8400.0, 24000.0, 52000.0] | 0 | 0
Siemens NH-2-200 | Siemens NH-2-200 | 200 | [4800.0, 120.0, 7.0, 0.1, 0.004] | 0 | 0 | [280.0, 650.0, 1200.0, 3000.0, 7000.0] | 0 | 0
Siemens NH-2-224 | Siemens NH-2-224 | 224 | [4800.0, 120.0, 7.0, 0.2, 0.04, 0.004] | 0 | 0 | [400.0, 750.0, 1453.0, 3025.0, 4315.0, 7600.0] | 0 | 0
Siemens NH-2-250 | Siemens NH-2-250 | 250 | [4800.0, 120.0, 7.0, 0.1, 0.004] | 0 | 0 | [450.0, 800.0, 1650.0, 4000.0, 8500.0] | 0 | 0
Siemens NH-2-315 | Siemens NH-2-315 | 315 | [4800.0, 120.0, 7.0, 0.1, 0.004] | 0 | 0 | [550.0, 920.0, 1900.0, 5000.0, 11000.0] | 0 | 0
Siemens NH-2-355 | Siemens NH-2-355 | 355 | [4800.0, 120.0, 6.0, 0.1, 0.004] | 0 | 0 | [650.0, 1116.27, 2350.0, 5840.0, 12790.0] | 0 | 0
Siemens NH-2-400 | Siemens NH-2-400 | 400 | [4800.0, 120.0, 7.0, 0.1, 0.004] | 0 | 0 | [720.0, 1350.0, 2800.0, 6500.0, 15000.0] | 0 | 0
Siemens NH-2-425 | Siemens NH-2-425 | 425 | [4800.0, 120.0, 7.0, 0.1, 0.004] | 0 | 0 | [850.0, 1500.0, 3050.0, 7500.0, 16500.0] | 0 | 0
Siemens NH-2-630 | Siemens NH-2-630 | 630 | [4800.0, 120.0, 7.0, 0.1, 0.004] | 0 | 0 | [1200.0, 2000.0, 4800.0, 12000.0, 26000.0] | 0 | 0

## dtypes
| element | column | dtype
0 | bus | name | object
1 | bus | vn_kv | float64
2 | bus | type | object
3 | bus | zone | object
4 | bus | in_service | bool
5 | load | name | object
6 | load | bus | uint32
7 | load | p_mw | float64
8 | load | q_mvar | float64
9 | load | const_z_percent | float64
10 | load | const_i_percent | float64
11 | load | sn_mva | float64
12 | load | scaling | float64
13 | load | in_service | bool
14 | load | type | object
15 | ext_grid | name | object
16 | ext_grid | bus | uint32
17 | ext_grid | vm_pu | float64
18 | ext_grid | va_degree | float64
19 | ext_grid | slack_weight | float64
20 | ext_grid | in_service | bool
21 | line | name | object
22 | line | std_type | object
23 | line | from_bus | uint32
24 | line | to_bus | uint32
25 | line | length_km | float64
26 | line | r_ohm_per_km | float64
27 | line | x_ohm_per_km | float64
28 | line | c_nf_per_km | float64
29 | line | g_us_per_km | float64
30 | line | max_i_ka | float64
31 | line | df | float64
32 | line | parallel | uint32
33 | line | type | object
34 | line | in_service | bool
35 | trafo | name | object
36 | trafo | std_type | object
37 | trafo | hv_bus | uint32
38 | trafo | lv_bus | uint32
39 | trafo | sn_mva | float64
40 | trafo | vn_hv_kv | float64
41 | trafo | vn_lv_kv | float64
42 | trafo | vk_percent | float64
43 | trafo | vkr_percent | float64
44 | trafo | pfe_kw | float64
45 | trafo | i0_percent | float64
46 | trafo | shift_degree | float64
47 | trafo | tap_side | object
48 | trafo | tap_neutral | int32
49 | trafo | tap_min | int32
50 | trafo | tap_max | int32
51 | trafo | tap_step_percent | float64
52 | trafo | tap_step_degree | float64
53 | trafo | tap_pos | int32
54 | trafo | tap_phase_shifter | bool
55 | trafo | parallel | uint32
56 | trafo | df | float64
57 | trafo | in_service | bool
58 | line_geodata | coords | object
59 | bus_geodata | x | float64
60 | bus_geodata | y | float64
61 | bus_geodata | coords | object

## parameters
| version | format_version | converged | OPF_converged | name | f_hz | sn_mva
0 | 2.14.6 | 2.14.0 | FALSE | FALSE |  | 50 | 1