## bus
| name | vn_kv | type | zone | in_service
0 | bus_LV_4711-3_0_2_node_0 | 0.4 | n |  | TRUE
1 | bus_LV_4711-3_0_2_node_2 | 0.4 | n |  | TRUE
2 | bus_LV_4711-3_0_2_node_9 | 0.4 | n |  | TRUE
3 | bus_LV_4711-3_0_2_node_128 | 0.4 | n |  | TRUE
4 | bus_LV_4711-3_0_2_node_126 | 0.4 | n |  | TRUE
5 | bus_LV_4711-3_0_2_node_134 | 0.4 | n |  | TRUE
6 | bus_LV_4711-3_0_2_node_137 | 0.4 | n |  | TRUE
7 | bus_LV_4711-3_0_2_node_129 | 0.4 | n |  | TRUE
8 | bus_LV_4711-3_0_2_node_131 | 0.4 | n |  | TRUE
9 | bus_LV_4711-3_0_2_node_140 | 0.4 | n |  | TRUE
10 | bus_LV_4711-3_0_2_node_5 | 0.4 | n |  | TRUE
11 | bus_LV_4711-3_0_2_node_17 | 0.4 | n |  | TRUE
12 | bus_LV_4711-3_0_2_node_7 | 0.4 | n |  | TRUE
13 | bus_LV_4711-3_0_2_node_10 | 0.4 | n |  | TRUE
14 | bus_LV_4711-3_0_2_node_116 | 0.4 | n |  | TRUE
15 | bus_LV_4711-3_0_2_node_8 | 0.4 | n |  | TRUE
16 | bus_LV_4711-3_0_2_node_107 | 0.4 | n |  | TRUE
17 | bus_LV_4711-3_0_2_node_105 | 0.4 | n |  | TRUE
18 | bus_LV_4711-3_0_2_node_14 | 0.4 | n |  | TRUE
19 | bus_LV_4711-3_0_2_node_133 | 0.4 | n |  | TRUE
20 | bus_LV_4711-3_0_2_node_13 | 0.4 | n |  | TRUE
21 | bus_LV_4711-3_0_2_node_15 | 0.4 | n |  | TRUE
22 | bus_LV_4711-3_0_2_node_16 | 0.4 | n |  | TRUE
23 | bus_LV_4711-3_0_2_node_118 | 0.4 | n |  | TRUE
24 | bus_LV_4711-3_0_2_node_18 | 0.4 | n |  | TRUE
25 | bus_LV_4711-3_0_2_node_112 | 0.4 | n |  | TRUE
26 | bus_LV_4711-3_0_2_node_120 | 0.4 | n |  | TRUE
27 | bus_LV_4711-3_0_2_node_138 | 0.4 | n |  | TRUE
28 | bus_LV_4711-3_0_2_node_139 | 0.4 | n |  | TRUE
29 | bus_LV_4711-3_0_2_node_135 | 0.4 | n |  | TRUE
30 | bus_LV_4711-3_0_2_node_132 | 0.4 | n |  | TRUE
31 | bus_LV_4711-3_0_2_node_111 | 0.4 | n |  | TRUE
32 | bus_LV_4711-3_0_2_node_155 | 0.4 | n |  | TRUE
33 | bus_LV_4711-3_0_2_node_113 | 0.4 | n |  | TRUE
34 | bus_LV_4711-3_0_2_node_124 | 0.4 | n |  | TRUE
35 | bus_LV_4711-3_0_2_node_136 | 0.4 | n |  | TRUE
36 | bus_LV_4711-3_0_2_node_106 | 0.4 | n |  | TRUE
37 | bus_LV_4711-3_0_2_node_108 | 0.4 | n |  | TRUE
38 | bus_LV_4711-3_0_2_node_117 | 0.4 | n |  | TRUE
39 | bus_LV_4711-3_0_2_node_119 | 0.4 | n |  | TRUE
40 | bus_LV_4711-3_0_2_node_121 | 0.4 | n |  | TRUE
41 | bus_LV_4711-3_0_2_node_122 | 0.4 | n |  | TRUE
42 | bus_LV_4711-3_0_2_node_123 | 0.4 | n |  | TRUE
43 | bus_LV_4711-3_0_2_node_125 | 0.4 | n |  | TRUE
44 | bus_LV_4711-3_0_2_node_127 | 0.4 | n |  | TRUE
45 | bus_MV_0_node_113 | 20 | n |  | TRUE

## load
| name | bus | p_mw | q_mvar | const_z_percent | const_i_percent | sn_mva | scaling | in_service | type
0 | LV_4711-3_0_2_load_0 | 0 | 0.00028591 | 7.1655e-05 | 0 | 0 |  | 1 | TRUE | wye
1 | LV_4711-3_0_2_load_134 | 5 | 0.00088988 | 0.00022303 | 0 | 0 |  | 1 | TRUE | wye
2 | LV_4711-3_0_2_load_137 | 6 | 0.00026576 | 6.6607e-05 | 0 | 0 |  | 1 | TRUE | wye
3 | LV_4711-3_0_2_load_140 | 9 | 0.00044978 | 0.00011273 | 0 | 0 |  | 1 | TRUE | wye
4 | LV_4711-3_0_2_load_17 | 11 | 0.0017567 | 0.00044027 | 0 | 0 |  | 1 | TRUE | wye
5 | LV_4711-3_0_2_load_116 | 14 | 0.00095992 | 0.00024058 | 0 | 0 |  | 1 | TRUE | wye
6 | LV_4711-3_0_2_load_107 | 16 | 0.004084 | 0.0010235 | 0 | 0 |  | 1 | TRUE | wye
7 | LV_4711-3_0_2_load_105 | 17 | 0.0016537 | 0.00041445 | 0 | 0 |  | 1 | TRUE | wye
8 | LV_4711-3_0_2_load_14 | 18 | 0.0017883 | 0.00044819 | 0 | 0 |  | 1 | TRUE | wye
9 | LV_4711-3_0_2_load_133 | 19 | 0.00051152 | 0.0001282 | 0 | 0 |  | 1 | TRUE | wye
10 | LV_4711-3_0_2_load_13 | 20 | 0.0049588 | 0.0012428 | 0 | 0 |  | 1 | TRUE | wye
11 | LV_4711-3_0_2_load_15 | 21 | 0.00050376 | 0.00012626 | 0 | 0 |  | 1 | TRUE | wye
12 | LV_4711-3_0_2_load_16 | 22 | 0.0017026 | 0.00042671 | 0 | 0 |  | 1 | TRUE | wye
13 | LV_4711-3_0_2_load_120 | 26 | 0.00020438 | 5.1223e-05 | 0 | 0 |  | 1 | TRUE | wye
14 | LV_4711-3_0_2_load_138 | 27 | 0.00049046 | 0.00012292 | 0 | 0 |  | 1 | TRUE | wye
15 | LV_4711-3_0_2_load_135 | 29 | 0.00062241 | 0.00015599 | 0 | 0 |  | 1 | TRUE | wye
16 | LV_4711-3_0_2_load_132 | 30 | 0.00013639 | 3.4182e-05 | 0 | 0 |  | 1 | TRUE | wye
17 | LV_4711-3_0_2_load_155 | 32 | 0.0040432 | 0.0010133 | 0 | 0 |  | 1 | TRUE | wye
18 | LV_4711-3_0_2_load_136 | 35 | 0.00032817 | 8.2247e-05 | 0 | 0 |  | 1 | TRUE | wye
19 | LV_4711-3_0_2_load_108 | 37 | 0.00047421 | 0.00011885 | 0 | 0 |  | 1 | TRUE | wye
20 | LV_4711-3_0_2_load_117 | 38 | 0.00058615 | 0.0001469 | 0 | 0 |  | 1 | TRUE | wye
21 | LV_4711-3_0_2_load_119 | 39 | 0.0035395 | 0.00088709 | 0 | 0 |  | 1 | TRUE | wye
22 | LV_4711-3_0_2_load_121 | 40 | 0.0014499 | 0.00036338 | 0 | 0 |  | 1 | TRUE | wye
23 | LV_4711-3_0_2_load_122 | 41 | 7.1297e-05 | 1.7869e-05 | 0 | 0 |  | 1 | TRUE | wye
24 | LV_4711-3_0_2_load_123 | 42 | 0.00015404 | 3.8605e-05 | 0 | 0 |  | 1 | TRUE | wye
25 | LV_4711-3_0_2_load_125 | 43 | 0.00041001 | 0.00010276 | 0 | 0 |  | 1 | TRUE | wye
26 | LV_4711-3_0_2_load_127 | 44 | 0.00038953 | 9.7625e-05 | 0 | 0 |  | 1 | TRUE | wye

## ext_grid
| name | bus | vm_pu | va_degree | slack_weight | in_service
0 |  | 33 | 1 | 0 | 1 | TRUE

## line
| name | std_type | from_bus | to_bus | length_km | r_ohm_per_km | x_ohm_per_km | c_nf_per_km | g_us_per_km | max_i_ka | df | parallel | type | in_service
0 | LV_4711-3_0_2_line_0 | NAYY 4x150 SE | 0 | 1 | 0.01159 | 0.208 | 0.08 | 261 | 0 | 0.27 | 1 | 1 | cs | TRUE
1 | LV_4711-3_0_2_line_1 | NAYY 4x150 SE | 1 | 2 | 0.0557 | 0.208 | 0.08 | 261 | 0 | 0.27 | 1 | 1 | cs | TRUE
2 | LV_4711-3_0_2_line_2 | NAYY 4x150 SE | 2 | 18 | 0.019971 | 0.208 | 0.08 | 261 | 0 | 0.27 | 1 | 1 | cs | TRUE
3 | LV_4711-3_0_2_line_3 | NAYY 4x150 SE | 2 | 10 | 0.017723 | 0.208 | 0.08 | 261 | 0 | 0.27 | 1 | 1 | cs | TRUE
4 | LV_4711-3_0_2_line_4 | NAYY 4x150 SE | 3 | 4 | 0.083882 | 0.208 | 0.08 | 261 | 0 | 0.27 | 1 | 1 | cs | TRUE
5 | LV_4711-3_0_2_line_5 | NAYY 4x150 SE | 3 | 5 | 0.0063045 | 0.208 | 0.08 | 261 | 0 | 0.27 | 1 | 1 | cs | TRUE
6 | LV_4711-3_0_2_line_6 | NAYY 4x150 SE | 3 | 6 | 0.023562 | 0.208 | 0.08 | 261 | 0 | 0.27 | 1 | 1 | cs | TRUE
7 | LV_4711-3_0_2_line_7 | NAYY 4x150 SE | 4 | 43 | 0.017693 | 0.208 | 0.08 | 261 | 0 | 0.27 | 1 | 1 | cs | TRUE
8 | LV_4711-3_0_2_line_8 | NAYY 4x150 SE | 5 | 31 | 0.022705 | 0.208 | 0.08 | 261 | 0 | 0.27 | 1 | 1 | cs | TRUE
9 | LV_4711-3_0_2_line_9 | NAYY 4x150 SE | 6 | 35 | 0.012085 | 0.208 | 0.08 | 261 | 0 | 0.27 | 1 | 1 | cs | TRUE
10 | LV_4711-3_0_2_line_10 | NAYY 4x150 SE | 7 | 8 | 0.20134 | 0.208 | 0.08 | 261 | 0 | 0.27 | 1 | 1 | cs | TRUE
11 | LV_4711-3_0_2_line_11 | NAYY 4x150 SE | 7 | 9 | 0.037459 | 0.208 | 0.08 | 261 | 0 | 0.27 | 1 | 1 | cs | TRUE
12 | LV_4711-3_0_2_line_12 | NAYY 4x150 SE | 8 | 19 | 0.090053 | 0.208 | 0.08 | 261 | 0 | 0.27 | 1 | 1 | cs | TRUE
13 | LV_4711-3_0_2_line_13 | NAYY 4x150 SE | 9 | 28 | 0.05434 | 0.208 | 0.08 | 261 | 0 | 0.27 | 1 | 1 | cs | TRUE
14 | LV_4711-3_0_2_line_14 | NAYY 4x150 SE | 10 | 11 | 0.041741 | 0.208 | 0.08 | 261 | 0 | 0.27 | 1 | 1 | cs | TRUE
15 | LV_4711-3_0_2_line_15 | NAYY 4x150 SE | 12 | 13 | 0.32305 | 0.208 | 0.08 | 261 | 0 | 0.27 | 1 | 1 | cs | TRUE
16 | LV_4711-3_0_2_line_16 | NAYY 4x150 SE | 12 | 14 | 0.10739 | 0.208 | 0.08 | 261 | 0 | 0.27 | 1 | 1 | cs | TRUE
17 | LV_4711-3_0_2_line_17 | NAYY 4x150 SE | 13 | 16 | 0.18953 | 0.208 | 0.08 | 261 | 0 | 0.27 | 1 | 1 | cs | TRUE
18 | LV_4711-3_0_2_line_18 | NAYY 4x150 SE | 14 | 38 | 0.025691 | 0.208 | 0.08 | 261 | 0 | 0.27 | 1 | 1 | cs | TRUE
19 | LV_4711-3_0_2_line_19 | NAYY 4x150 SE | 15 | 16 | 0.089621 | 0.208 | 0.08 | 261 | 0 | 0.27 | 1 | 1 | cs | TRUE
20 | LV_4711-3_0_2_line_20 | NAYY 4x150 SE | 15 | 17 | 0.072898 | 0.208 | 0.08 | 261 | 0 | 0.27 | 1 | 1 | cs | TRUE
21 | LV_4711-3_0_2_line_21 | NAYY 4x150 SE | 17 | 36 | 0.020976 | 0.208 | 0.08 | 261 | 0 | 0.27 | 1 | 1 | cs | TRUE
22 | LV_4711-3_0_2_line_22 | NAYY 4x150 SE | 18 | 20 | 0.0033686 | 0.208 | 0.08 | 261 | 0 | 0.27 | 1 | 1 | cs | TRUE
23 | LV_4711-3_0_2_line_23 | NAYY 4x150 SE | 19 | 30 | 0.028163 | 0.208 | 0.08 | 261 | 0 | 0.27 | 1 | 1 | cs | TRUE
24 | LV_4711-3_0_2_line_24 | NAYY 4x150 SE | 20 | 21 | 0.1204 | 0.208 | 0.08 | 261 | 0 | 0.27 | 1 | 1 | cs | TRUE
25 | LV_4711-3_0_2_line_25 | NAYY 4x150 SE | 21 | 22 | 0.015706 | 0.208 | 0.08 | 261 | 0 | 0.27 | 1 | 1 | cs | TRUE
26 | LV_4711-3_0_2_line_26 | NAYY 4x150 SE | 22 | 23 | 0.028368 | 0.208 | 0.08 | 261 | 0 | 0.27 | 1 | 1 | cs | TRUE
27 | LV_4711-3_0_2_line_27 | NAYY 4x150 SE | 23 | 39 | 0.03229 | 0.208 | 0.08 | 261 | 0 | 0.27 | 1 | 1 | cs | TRUE
28 | LV_4711-3_0_2_line_28 | NAYY 4x150 SE | 23 | 33 | 0.041606 | 0.208 | 0.08 | 261 | 0 | 0.27 | 1 | 1 | cs | TRUE
29 | LV_4711-3_0_2_line_29 | NAYY 4x150 SE | 23 | 38 | 0.026291 | 0.208 | 0.08 | 261 | 0 | 0.27 | 1 | 1 | cs | TRUE
30 | LV_4711-3_0_2_line_30 | NAYY 4x150 SE | 24 | 25 | 0.22466 | 0.208 | 0.08 | 261 | 0 | 0.27 | 1 | 1 | cs | TRUE
31 | LV_4711-3_0_2_line_31 | NAYY 4x150 SE | 24 | 26 | 0.20142 | 0.208 | 0.08 | 261 | 0 | 0.27 | 1 | 1 | cs | TRUE
32 | LV_4711-3_0_2_line_32 | NAYY 4x150 SE | 25 | 35 | 0.21464 | 0.208 | 0.08 | 261 | 0 | 0.27 | 1 | 1 | cs | TRUE
33 | LV_4711-3_0_2_line_33 | NAYY 4x150 SE | 26 | 39 | 0.024337 | 0.208 | 0.08 | 261 | 0 | 0.27 | 1 | 1 | cs | TRUE
34 | LV_4711-3_0_2_line_34 | NAYY 4x150 SE | 27 | 28 | 0.024642 | 0.208 | 0.08 | 261 | 0 | 0.27 | 1 | 1 | cs | TRUE
35 | LV_4711-3_0_2_line_35 | NAYY 4x150 SE | 28 | 29 | 0.020039 | 0.208 | 0.08 | 261 | 0 | 0.27 | 1 | 1 | cs | TRUE
36 | LV_4711-3_0_2_line_36 | NAYY 4x150 SE | 29 | 34 | 0.013599 | 0.208 | 0.08 | 261 | 0 | 0.27 | 1 | 1 | cs | TRUE
37 | LV_4711-3_0_2_line_37 | NAYY 4x150 SE | 30 | 31 | 0.012564 | 0.208 | 0.08 | 261 | 0 | 0.27 | 1 | 1 | cs | TRUE
38 | LV_4711-3_0_2_line_38 | NAYY 4x150 SE | 32 | 33 | 0.030496 | 0.208 | 0.08 | 261 | 0 | 0.27 | 1 | 1 | cs | TRUE
39 | LV_4711-3_0_2_line_39 | NAYY 4x150 SE | 34 | 41 | 0.014994 | 0.208 | 0.08 | 261 | 0 | 0.27 | 1 | 1 | cs | TRUE
40 | LV_4711-3_0_2_line_40 | NAYY 4x150 SE | 36 | 37 | 0.041124 | 0.208 | 0.08 | 261 | 0 | 0.27 | 1 | 1 | cs | TRUE
41 | LV_4711-3_0_2_line_41 | NAYY 4x150 SE | 40 | 41 | 0.020465 | 0.208 | 0.08 | 261 | 0 | 0.27 | 1 | 1 | cs | TRUE
42 | LV_4711-3_0_2_line_42 | NAYY 4x150 SE | 40 | 42 | 0.0090475 | 0.208 | 0.08 | 261 | 0 | 0.27 | 1 | 1 | cs | TRUE
43 | LV_4711-3_0_2_line_43 | NAYY 4x150 SE | 43 | 44 | 0.01385 | 0.208 | 0.08 | 261 | 0 | 0.27 | 1 | 1 | cs | TRUE

## trafo
| name | std_type | hv_bus | lv_bus | sn_mva | vn_hv_kv | vn_lv_kv | vk_percent | vkr_percent | pfe_kw | i0_percent | shift_degree | tap_side | tap_neutral | tap_min | tap_max | tap_step_percent | tap_step_degree | tap_pos | tap_phase_shifter | parallel | df | in_service
0 | LV_4711-3_0_2_trafo_113 | 0.25 MVA 20/0.4 kV | 45 | 33 | 0.25 | 20 | 0.4 | 6 | 1.44 | 0.8 | 0.32 | 150 | hv | 0 | -2 | 2 | 2.5 | 0 | 0 | FALSE | 1 | 1 | TRUE

## line_geodata
| x0 | y0 | x1 | y1 | x2 | y2 | x3 | y3 | x4 | y4 | x5 | y5 | x6 | y6 | x7 | y7
0 | 2719813.8347 | 1265117.5215 | 2719810.5607 | 1265128.639
1 | 2719813.8347 | 1265117.5215 | 2719822.41 | 1265088.4025 | 2719829.6969 | 1265064.1285
2 | 2719829.6969 | 1265064.1285 | 2719810.6501 | 1265058.1229
3 | 2719834.5847 | 1265047.0901 | 2719829.6969 | 1265064.1285
4 | 2719241.2427 | 1264545.3466 | 2719278.8871 | 1264470.3391
5 | 2719241.2427 | 1264545.3466 | 2719235.3619 | 1264543.0745
6 | 2719241.2427 | 1264545.3466 | 2719263.2095 | 1264553.8679
7 | 2719278.8871 | 1264470.3391 | 2719286.7514 | 1264469.2523 | 2719295.6968 | 1264465.3627
8 | 2719214.183 | 1264534.8917 | 2719235.3619 | 1264543.0745
9 | 2719274.3645 | 1264558.4847 | 2719272.2109 | 1264557.3597 | 2719263.2095 | 1264553.8679
10 | 2719100.0401 | 1264472.358 | 2719139.1624 | 1264417.3861 | 2719195.921 | 1264352.361 | 2719202.8293 | 1264338.9217 | 2719207.3289 | 1264324.633 | 2719210.2002 | 1264307.4089
11 | 2719210.2002 | 1264307.4089 | 2719211.4645 | 1264280.2213 | 2719210.0536 | 1264270.0767
12 | 2719100.0401 | 1264472.358 | 2719157.9315 | 1264510.981 | 2719176.2175 | 1264520.1584
13 | 2719220.5629 | 1264220.2292 | 2719206.2143 | 1264242.4708 | 2719210.0536 | 1264270.0767
14 | 2719834.5847 | 1265047.0901 | 2719844.6954 | 1265006.5926
15 | 2719322.2853 | 1265020.5385 | 2719374.6776 | 1265052.8694 | 2719392.8578 | 1265063.4904 | 2719410.7233 | 1265073.2822 | 2719456.2531 | 1265097.012 | 2719513.5273 | 1265122.9037 | 2719606.917 | 1265158.613 | 2719607.8629 | 1265152.8159
16 | 2719607.8629 | 1265152.8159 | 2719607.9302 | 1265124.5698 | 2719608.7936 | 1265111.3199 | 2719610.8205 | 1265098.6384 | 2719615.7257 | 1265080.3435 | 2719625.149 | 1265054.6779 | 2719627.475 | 1265048.3513
17 | 2719322.2853 | 1265020.5385 | 2719307.9734 | 1265044.3932 | 2719298.2214 | 1265062.1567 | 2719294.1485 | 1265070.9935 | 2719291.3163 | 1265080.3113 | 2719289.2243 | 1265089.911 | 2719275.5797 | 1265201.2336
18 | 2719627.475 | 1265048.3513 | 2719627.6044 | 1265047.9994 | 2719633.5139 | 1265035.9082 | 2719635.3211 | 1265032.2192 | 2719639.2091 | 1265025.5152
19 | 2719262.5761 | 1265289.763 | 2719264.9198 | 1265282.248 | 2719266.4531 | 1265275.6953 | 2719275.5797 | 1265201.2336
20 | 2719262.5761 | 1265289.763 | 2719250.6971 | 1265286.0534 | 2719239.7881 | 1265282.052 | 2719230.1455 | 1265277.2532 | 2719196.0734 | 1265260.2874
21 | 2719177.7621 | 1265250.1506 | 2719182.962 | 1265253.7587 | 2719196.0734 | 1265260.2874
22 | 2719807.4375 | 1265057.11 | 2719810.6501 | 1265058.1229
23 | 2719202.4637 | 1264530.3634 | 2719176.7701 | 1264520.4357 | 2719176.2175 | 1264520.1584
24 | 2719807.4375 | 1265057.11 | 2719767.1608 | 1265044.4104 | 2719706.8255 | 1265024.9823 | 2719692.8039 | 1265020.3053 | 2719692.8039 | 1265020.3053
25 | 2719678.1841 | 1265014.5678 | 2719678.7088 | 1265014.7929 | 2719692.8039 | 1265020.3053
26 | 2719652.3992 | 1265002.7718 | 2719662.272 | 1265007.7428 | 2719678.1841 | 1265014.5678
27 | 2719652.3992 | 1265002.7718 | 2719663.535 | 1264972.4629
28 | 2719652.3992 | 1265002.7718 | 2719614.6265 | 1264985.0806
29 | 2719652.3992 | 1265002.7718 | 2719639.2091 | 1265025.5152
30 | 2719478.0659 | 1264618.5035 | 2719499.7348 | 1264632.1202 | 2719569.3316 | 1264674.6985 | 2719597.2439 | 1264696.1933 | 2719639.4482 | 1264732.1014 | 2719661.0082 | 1264748.0853
31 | 2719661.0082 | 1264748.0853 | 2719669.8591 | 1264871.9417 | 2719670.7615 | 1264883.9151 | 2719671.1336 | 1264896.4116 | 2719670.4975 | 1264938.5919 | 2719670.3792 | 1264946.6634 | 2719670.0833 | 1264949.1218
32 | 2719478.0659 | 1264618.5035 | 2719459.2557 | 1264612.1511 | 2719404.6926 | 1264597.5916 | 2719385.6139 | 1264594.081 | 2719346.8333 | 1264591.0621 | 2719331.1625 | 1264588.1543 | 2719274.3645 | 1264558.4847
33 | 2719670.0833 | 1264949.1218 | 2719669.4645 | 1264954.2628 | 2719667.2677 | 1264962.3033 | 2719663.535 | 1264972.4629
34 | 2719220.5629 | 1264220.2292 | 2719241.4238 | 1264207.1133
35 | 2719220.5629 | 1264220.2292 | 2719237.4119 | 1264231.0765
36 | 2719248.8463 | 1264238.4379 | 2719237.4119 | 1264231.0765
37 | 2719214.183 | 1264534.8917 | 2719202.4637 | 1264530.3634
38 | 2719614.6265 | 1264985.0806 | 2719601.0565 | 1265012.4083
39 | 2719248.8463 | 1264238.4379 | 2719263.8357 | 1264238.0703
40 | 2719177.7621 | 1265250.1506 | 2719146.6251 | 1265223.2859
41 | 2719283.6747 | 1264240.7645 | 2719276.7048 | 1264237.7547 | 2719263.8357 | 1264238.0703
42 | 2719283.6747 | 1264240.7645 | 2719291.9809 | 1264244.3514
43 | 2719302.502 | 1264453.3003 | 2719295.6968 | 1264465.3627

## bus_geodata
| x | y | coords
0 | 2719810.5607 | 1265128.639
1 | 2719813.8347 | 1265117.5215
2 | 2719829.6969 | 1265064.1285
3 | 2719241.2427 | 1264545.3466
4 | 2719278.8871 | 1264470.3391
5 | 2719235.3619 | 1264543.0745
6 | 2719263.2095 | 1264553.8679
7 | 2719210.2002 | 1264307.4089
8 | 2719100.0401 | 1264472.358
9 | 2719210.0536 | 1264270.0767
10 | 2719834.5847 | 1265047.0901
11 | 2719844.6954 | 1265006.5926
12 | 2719607.8629 | 1265152.8159
13 | 2719322.2853 | 1265020.5385
14 | 2719627.475 | 1265048.3514
15 | 2719262.5761 | 1265289.763
16 | 2719275.5797 | 1265201.2336
17 | 2719196.0734 | 1265260.2874
18 | 2719810.6501 | 1265058.1229
19 | 2719176.2175 | 1264520.1584
20 | 2719807.4375 | 1265057.11
21 | 2719692.8039 | 1265020.3053
22 | 2719678.1841 | 1265014.5678
23 | 2719652.3992 | 1265002.7718
24 | 2719661.0082 | 1264748.0853
25 | 2719478.0659 | 1264618.5035
26 | 2719670.0833 | 1264949.1218
27 | 2719241.4238 | 1264207.1133
28 | 2719220.5629 | 1264220.2292
29 | 2719237.4119 | 1264231.0765
30 | 2719202.4637 | 1264530.3634
31 | 2719214.183 | 1264534.8917
32 | 2719601.0565 | 1265012.4083
33 | 2719614.6265 | 1264985.0806
34 | 2719248.8463 | 1264238.4379
35 | 2719274.3645 | 1264558.4847
36 | 2719177.7621 | 1265250.1506
37 | 2719146.6251 | 1265223.2859
38 | 2719639.2091 | 1265025.5152
39 | 2719663.535 | 1264972.4629
40 | 2719283.6747 | 1264240.7645
41 | 2719263.8357 | 1264238.0703
42 | 2719291.9809 | 1264244.3514
43 | 2719295.6968 | 1264465.3627
44 | 2719302.502 | 1264453.3003
45 | 2719614.6265 | 1264985.0806

## line_std_types
| c_nf_per_km | r_ohm_per_km | x_ohm_per_km | max_i_ka | type | q_mm2 | alpha | voltage_rating
NAYY 4x50 SE | 210 | 0.642 | 0.083 | 0.142 | cs | 50 | 0.00403 | LV
NAYY 4x120 SE | 264 | 0.225 | 0.08 | 0.242 | cs | 120 | 0.00403 | LV
NAYY 4x150 SE | 261 | 0.208 | 0.08 | 0.27 | cs | 150 | 0.00403 | LV
NA2XS2Y 1x95 RM/25 12/20 kV | 216 | 0.313 | 0.132 | 0.252 | cs | 95 | 0.00403 | MV
NA2XS2Y 1x185 RM/25 12/20 kV | 273 | 0.161 | 0.117 | 0.362 | cs | 185 | 0.00403 | MV
NA2XS2Y 1x240 RM/25 12/20 kV | 304 | 0.122 | 0.112 | 0.421 | cs | 240 | 0.00403 | MV
NA2XS2Y 1x95 RM/25 6/10 kV | 315 | 0.313 | 0.123 | 0.249 | cs | 95 | 0.00403 | MV
NA2XS2Y 1x185 RM/25 6/10 kV | 406 | 0.161 | 0.11 | 0.358 | cs | 185 | 0.00403 | MV
NA2XS2Y 1x240 RM/25 6/10 kV | 456 | 0.122 | 0.105 | 0.416 | cs | 240 | 0.00403 | MV
NA2XS2Y 1x150 RM/25 12/20 kV | 250 | 0.206 | 0.116 | 0.319 | cs | 150 | 0.00403 | MV
NA2XS2Y 1x120 RM/25 12/20 kV | 230 | 0.253 | 0.119 | 0.283 | cs | 120 | 0.00403 | MV
NA2XS2Y 1x70 RM/25 12/20 kV | 190 | 0.443 | 0.132 | 0.22 | cs | 70 | 0.00403 | MV
NA2XS2Y 1x150 RM/25 6/10 kV | 360 | 0.206 | 0.11 | 0.315 | cs | 150 | 0.00403 | MV
NA2XS2Y 1x120 RM/25 6/10 kV | 340 | 0.253 | 0.113 | 0.28 | cs | 120 | 0.00403 | MV
NA2XS2Y 1x70 RM/25 6/10 kV | 280 | 0.443 | 0.123 | 0.217 | cs | 70 | 0.00403 | MV
N2XS(FL)2Y 1x120 RM/35 64/110 kV | 112 | 0.153 | 0.166 | 0.366 | cs | 120 | 0.00393 | HV
N2XS(FL)2Y 1x185 RM/35 64/110 kV | 125 | 0.099 | 0.156 | 0.457 | cs | 185 | 0.00393 | HV
N2XS(FL)2Y 1x240 RM/35 64/110 kV | 135 | 0.075 | 0.149 | 0.526 | cs | 240 | 0.00393 | HV
N2XS(FL)2Y 1x300 RM/35 64/110 kV | 144 | 0.06 | 0.144 | 0.588 | cs | 300 | 0.00393 | HV
15-AL1/3-ST1A 0.4 | 11 | 1.8769 | 0.35 | 0.105 | ol | 16 | 0.00403 | LV
24-AL1/4-ST1A 0.4 | 11.25 | 1.2012 | 0.335 | 0.14 | ol | 24 | 0.00403 | LV
48-AL1/8-ST1A 0.4 | 12.2 | 0.5939 | 0.3 | 0.21 | ol | 48 | 0.00403 | LV
94-AL1/15-ST1A 0.4 | 13.2 | 0.306 | 0.29 | 0.35 | ol | 94 | 0.00403 | LV
34-AL1/6-ST1A 10.0 | 9.7 | 0.8342 | 0.36 | 0.17 | ol | 34 | 0.00403 | MV
48-AL1/8-ST1A 10.0 | 10.1 | 0.5939 | 0.35 | 0.21 | ol | 48 | 0.00403 | MV
70-AL1/11-ST1A 10.0 | 10.4 | 0.4132 | 0.339 | 0.29 | ol | 70 | 0.00403 | MV
94-AL1/15-ST1A 10.0 | 10.75 | 0.306 | 0.33 | 0.35 | ol | 94 | 0.00403 | MV
122-AL1/20-ST1A 10.0 | 11.1 | 0.2376 | 0.323 | 0.41 | ol | 122 | 0.00403 | MV
149-AL1/24-ST1A 10.0 | 11.25 | 0.194 | 0.315 | 0.47 | ol | 149 | 0.00403 | MV
34-AL1/6-ST1A 20.0 | 9.15 | 0.8342 | 0.382 | 0.17 | ol | 34 | 0.00403 | MV
48-AL1/8-ST1A 20.0 | 9.5 | 0.5939 | 0.372 | 0.21 | ol | 48 | 0.00403 | MV
70-AL1/11-ST1A 20.0 | 9.7 | 0.4132 | 0.36 | 0.29 | ol | 70 | 0.00403 | MV
94-AL1/15-ST1A 20.0 | 10 | 0.306 | 0.35 | 0.35 | ol | 94 | 0.00403 | MV
122-AL1/20-ST1A 20.0 | 10.3 | 0.2376 | 0.344 | 0.41 | ol | 122 | 0.00403 | MV
149-AL1/24-ST1A 20.0 | 10.5 | 0.194 | 0.337 | 0.47 | ol | 149 | 0.00403 | MV
184-AL1/30-ST1A 20.0 | 10.75 | 0.1571 | 0.33 | 0.535 | ol | 184 | 0.00403 | MV
243-AL1/39-ST1A 20.0 | 11 | 0.1188 | 0.32 | 0.645 | ol | 243 | 0.00403 | MV
48-AL1/8-ST1A 110.0 | 8 | 0.5939 | 0.46 | 0.21 | ol | 48 | 0.00403 | HV
70-AL1/11-ST1A 110.0 | 8.4 | 0.4132 | 0.45 | 0.29 | ol | 70 | 0.00403 | HV
94-AL1/15-ST1A 110.0 | 8.65 | 0.306 | 0.44 | 0.35 | ol | 94 | 0.00403 | HV
122-AL1/20-ST1A 110.0 | 8.5 | 0.2376 | 0.43 | 0.41 | ol | 122 | 0.00403 | HV
149-AL1/24-ST1A 110.0 | 8.75 | 0.194 | 0.41 | 0.47 | ol | 149 | 0.00403 | HV
184-AL1/30-ST1A 110.0 | 8.8 | 0.1571 | 0.4 | 0.535 | ol | 184 | 0.00403 | HV
243-AL1/39-ST1A 110.0 | 9 | 0.1188 | 0.39 | 0.645 | ol | 243 | 0.00403 | HV
305-AL1/39-ST1A 110.0 | 9.2 | 0.0949 | 0.38 | 0.74 | ol | 305 | 0.00403 | HV
490-AL1/64-ST1A 110.0 | 9.75 | 0.059 | 0.37 | 0.96 | ol | 490 | 0.00403 | HV
679-AL1/86-ST1A 110.0 | 9.95 | 0.042 | 0.36 | 1.15 | ol | 679 | 0.00403 | HV
490-AL1/64-ST1A 220.0 | 10 | 0.059 | 0.285 | 0.96 | ol | 490 | 0.00403 | HV
679-AL1/86-ST1A 220.0 | 11.7 | 0.042 | 0.275 | 1.15 | ol | 679 | 0.00403 | HV
490-AL1/64-ST1A 380.0 | 11 | 0.059 | 0.253 | 0.96 | ol | 490 | 0.00403 | HV
679-AL1/86-ST1A 380.0 | 14.6 | 0.042 | 0.25 | 1.15 | ol | 679 | 0.00403 | HV

## trafo_std_types
| i0_percent | pfe_kw | vkr_percent | sn_mva | vn_lv_kv | vn_hv_kv | vk_percent | shift_degree | vector_group | tap_side | tap_neutral | tap_min | tap_max | tap_step_degree | tap_step_percent | tap_phase_shifter
160 MVA 380/110 kV | 0.06 | 60 | 0.25 | 160 | 110 | 380 | 12.2 | 0 | Yy0 | hv | 0 | -9 | 9 | 0 | 1.5 | FALSE
100 MVA 220/110 kV | 0.06 | 55 | 0.26 | 100 | 110 | 220 | 12 | 0 | Yy0 | hv | 0 | -9 | 9 | 0 | 1.5 | FALSE
63 MVA 110/20 kV | 0.04 | 22 | 0.32 | 63 | 20 | 110 | 18 | 150 | YNd5 | hv | 0 | -9 | 9 | 0 | 1.5 | FALSE
40 MVA 110/20 kV | 0.05 | 18 | 0.34 | 40 | 20 | 110 | 16.2 | 150 | YNd5 | hv | 0 | -9 | 9 | 0 | 1.5 | FALSE
25 MVA 110/20 kV | 0.07 | 14 | 0.41 | 25 | 20 | 110 | 12 | 150 | YNd5 | hv | 0 | -9 | 9 | 0 | 1.5 | FALSE
63 MVA 110/10 kV | 0.04 | 22 | 0.32 | 63 | 10 | 110 | 18 | 150 | YNd5 | hv | 0 | -9 | 9 | 0 | 1.5 | FALSE
40 MVA 110/10 kV | 0.05 | 18 | 0.34 | 40 | 10 | 110 | 16.2 | 150 | YNd5 | hv | 0 | -9 | 9 | 0 | 1.5 | FALSE
25 MVA 110/10 kV | 0.07 | 14 | 0.41 | 25 | 10 | 110 | 12 | 150 | YNd5 | hv | 0 | -9 | 9 | 0 | 1.5 | FALSE
0.25 MVA 20/0.4 kV | 0.32 | 0.8 | 1.44 | 0.25 | 0.4 | 20 | 6 | 150 | Yzn5 | hv | 0 | -2 | 2 | 0 | 2.5 | FALSE
0.4 MVA 20/0.4 kV | 0.3375 | 1.35 | 1.425 | 0.4 | 0.4 | 20 | 6 | 150 | Dyn5 | hv | 0 | -2 | 2 | 0 | 2.5 | FALSE
0.63 MVA 20/0.4 kV | 0.2619 | 1.65 | 1.206 | 0.63 | 0.4 | 20 | 6 | 150 | Dyn5 | hv | 0 | -2 | 2 | 0 | 2.5 | FALSE
0.25 MVA 10/0.4 kV | 0.24 | 0.6 | 1.2 | 0.25 | 0.4 | 10 | 4 | 150 | Dyn5 | hv | 0 | -2 | 2 | 0 | 2.5 | FALSE
0.4 MVA 10/0.4 kV | 0.2375 | 0.95 | 1.325 | 0.4 | 0.4 | 10 | 4 | 150 | Dyn5 | hv | 0 | -2 | 2 | 0 | 2.5 | FALSE
0.63 MVA 10/0.4 kV | 0.1873 | 1.18 | 1.0794 | 0.63 | 0.4 | 10 | 4 | 150 | Dyn5 | hv | 0 | -2 | 2 | 0 | 2.5 | FALSE

## trafo3w_std_types
| sn_hv_mva | sn_mv_mva | sn_lv_mva | vn_hv_kv | vn_mv_kv | vn_lv_kv | vk_hv_percent | vk_mv_percent | vk_lv_percent | vkr_hv_percent | vkr_mv_percent | vkr_lv_percent | pfe_kw | i0_percent | shift_mv_degree | shift_lv_degree | vector_group | tap_side | tap_neutral | tap_min | tap_max | tap_step_percent
63/25/38 MVA 110/20/10 kV | 63 | 25 | 38 | 110 | 20 | 10 | 10.4 | 10.4 | 10.4 | 0.28 | 0.32 | 0.35 | 35 | 0.89 | 0 | 0 | YN0yn0yn0 | hv | 0 | -10 | 10 | 1.2
63/25/38 MVA 110/10/10 kV | 63 | 25 | 38 | 110 | 10 | 10 | 10.4 | 10.4 | 10.4 | 0.28 | 0.32 | 0.35 | 35 | 0.89 | 0 | 0 | YN0yn0yn0 | hv | 0 | -10 | 10 | 1.2

## fuse_std_types
| fuse_type | i_rated_a | t_avg | t_min | t_total | x_avg | x_min | x_total
HV 100A | HV 100A | 100 | 0 | [10.0, 3.64, 0.854, 0.281, 0.1, 0.0531, 0.022, 0.01] | [10.0, 4.267, 1.21, 0.403, 0.1, 0.058, 0.022, 0.01] | 0 | [300.0, 350.0, 450.0, 550.0, 700.0, 850.0, 1200.0, 1752.0] | [600.0, 700.0, 900.0, 1150.0, 1665.0, 2000.0, 3000.0, 4313.0]
HV 10A | HV 10A | 10 | 0 | [10.0, 1675.0, 0.344, 0.156, 0.1, 0.0417, 0.0171, 0.01] | [10.0, 1.3, 0.3, 0.155, 0.1, 0.0555, 0.023, 0.01] | 0 | [30.0, 32.0, 35.0, 37.0, 39.0, 50.0, 70.0, 88.0] | [60.0, 70.0, 80.0, 87.0, 94.0, 110.0, 150.0, 216.0]
HV 125A | HV 125A | 125 | 0 | [10.0, 1.82, 0.344, 0.1, 0.0467, 0.0269, 0.01] | [10.0, 2.478, 0.426, 0.1, 0.0427, 0.0211, 0.01] | 0 | [375.0, 500.0, 700.0, 925.0, 1200.0, 1500.0, 2341.0] | [750.0, 1000.0, 1500.0, 2200.0, 3000.0, 4000.0, 5765.0]
HV 160A | HV 160A | 160 | 0 | [10.0, 4.15, 1.03, 0.198, 0.1, 0.051, 0.0172, 0.01] | [10.0, 2.3, 0.734, 0.274, 0.1, 0.046, 0.0177, 0.01] | 0 | [480.0, 550.0, 700.0, 1000.0, 1260.0, 1600.0, 2500.0, 3227.0] | [960.0, 1300.0, 1700.0, 2200.0, 2996.0, 4000.0, 6000.0, 7946.0]
HV 16A | HV 16A | 16 | 0 | [10.0, 0.352, 0.164, 0.1, 0.0649, 0.0342, 0.01] | [10.0, 2.34, 0.722, 0.181, 0.1, 0.055, 0.0296, 0.01] | 0 | [48.0, 60.0, 65.0, 71.0, 80.0, 100.0, 162.0] | [96.0, 110.0, 125.0, 150.0, 168.0, 200.0, 250.0, 398.0]
HV 200A | HV 200A | 200 | 0 | [10.0, 4.267, 1.21, 0.403, 0.1, 0.058, 0.022, 0.01] | [10.0, 3.73, 1.654, 0.328, 0.1, 0.0531, 0.019, 0.01] | 0 | [600.0, 700.0, 900.0, 1150.0, 1665.0, 2000.0, 3000.0, 4313.0] | [1200.0, 1500.0, 1800.0, 2700.0, 3960.0, 5000.0, 7500.0, 10620.0]
HV 20A | HV 20A | 20 | 0 | [10.0, 1.3, 0.3, 0.155, 0.1, 0.0555, 0.023, 0.01] | [10.0, 1.3, 0.161, 0.1, 0.0611, 0.0399, 0.0141, 0.01] | 0 | [60.0, 70.0, 80.0, 87.0, 94.0, 110.0, 150.0, 216.0] | [120.0, 150.0, 200.0, 223.0, 260.0, 300.0, 450.0, 532.0]
HV 25A | HV 25A | 25 | 0 | [10.0, 2.512, 0.833, 0.299, 0.1, 0.0372, 0.0223, 0.01] | [10.0, 3.125, 0.597, 0.198, 0.1, 0.0378, 0.022, 0.01] | 0 | [75.0, 82.0, 90.0, 100.0, 124.0, 170.0, 200.0, 289.0] | [150.0, 170.0, 210.0, 250.0, 294.0, 400.0, 500.0, 711.0]
HV 31.5A | HV 31.5A | 31.5 | 0 | [10.0, 2.34, 0.722, 0.181, 0.1, 0.055, 0.0296, 0.01] | [10.0, 2.84, 0.368, 0.164, 0.1, 0.0621, 0.0378, 0.0195, 0.01] | 0 | [95.0, 110.0, 125.0, 150.0, 165.0, 200.0, 250.0, 390.0] | [189.0, 220.0, 300.0, 350.0, 393.0, 450.0, 530.0, 700.0, 960.0]
HV 40A | HV 40A | 40 | 0 | [10.0, 1.3, 0.161, 0.1, 0.0611, 0.0399, 0.0141, 0.01] | [10.0, 2.05, 0.369, 0.198, 0.1, 0.051, 0.0298, 0.01] | 0 | [120.0, 150.0, 200.0, 223.0, 260.0, 300.0, 450.0, 532.0] | [240.0, 300.0, 400.0, 450.0, 530.0, 650.0, 800.0, 1311.0]
HV 50A | HV 50A | 50 | 0 | [10.0, 3.215, 0.597, 0.198, 0.1, 0.0378, 0.022, 0.01] | [10.0, 3.64, 0.854, 0.281, 0.1, 0.0531, 0.022, 0.01] | 0 | [150.0, 170.0, 210.0, 250.0, 294.0, 400.0, 500.0, 711.0] | [300.0, 350.0, 450.0, 550.0, 700.0, 850.0, 1200.0, 1752.0]
HV 6.3A | HV 6.3A | 6.3 | 0 | [10.0, 1.39, 0.344, 0.168, 0.1, 0.056, 0.0263, 0.01] | [10.0, 1.711, 0.516, 0.198, 0.1, 0.0634, 0.0303, 0.01] | 0 | [19.0, 19.5, 20.4, 20.8, 22.0, 25.0, 32.0, 48.0] | [38.0, 40.0, 43.0, 48.0, 53.0, 60.0, 75.0, 118.0]
HV 63A | HV 63A | 63 | 0 | [10.0, 2.84, 0.368, 0.164, 0.1, 0.0621, 0.0378, 0.0195, 0.01] | [10.0, 1.82, 0.344, 0.1, 0.0467, 0.0269, 0.01] | 0 | [189.0, 220.0, 300.0, 350.0, 393.0, 450.0, 530.0, 700.0, 961.0] | [378.0, 500.0, 700.0, 934.0, 1200.0, 1500.0, 2366.0]
HV 80A | HV 80A | 80 | 0 | [10.0, 2.05, 0.369, 0.198, 0.1, 0.051, 0.0298, 0.01] | [10.0, 4.15, 1.03, 0.198, 0.1, 0.051, 0.0172, 0.01] | 0 | [240.0, 300.0, 400.0, 450.0, 530.0, 650.0, 800.0, 1311.0] | [480.0, 550.0, 700.0, 1000.0, 1260.0, 1600.0, 2500.0, 3227.0]
Siemens NH-1-100 | Siemens NH-1-100 | 100 | [5400.0, 2000.0, 400.0, 20.0, 1.0, 0.2, 0.012, 0.004] | 0 | 0 | [150.0, 190.0, 250.0, 430.0, 900.0, 1250.0, 2700.0, 3600.0] | 0 | 0
Siemens NH-1-125 | Siemens NH-1-125 | 125 | [4800.0, 120.0, 7.0, 0.1, 0.004] | 0 | 0 | [180.0, 400.0, 740.0, 2000.0, 4250.0] | 0 | 0
Siemens NH-1-16 | Siemens NH-1-16 | 16 | [4000.0, 400.0, 2.0, 0.1, 0.04, 0.01] | 0 | 0 | [26.0, 35.0, 75.0, 150.0, 200.0, 300.0] | 0 | 0
Siemens NH-1-160 | Siemens NH-1-160 | 160 | [4800.0, 120.0, 7.0, 0.1, 0.004] | 0 | 0 | [210.0, 500.0, 900.0, 2300.0, 5000.0] | 0 | 0
Siemens NH-1-25 | Siemens NH-1-25 | 25 | [4000.0, 1000.0, 10.0, 0.2, 0.02, 0.01] | 0 | 0 | [40.0, 50.0, 100.0, 210.0, 400.0, 500.0] | 0 | 0
Siemens NH-1-50 | Siemens NH-1-50 | 50 | [4000.0, 40.0, 4.0, 1.0, 0.02, 0.01] | 0 | 0 | [86.0, 200.0, 300.0, 400.0, 1000.0, 1280.0] | 0 | 0
Siemens NH-1-63 | Siemens NH-1-63 | 63 | [4000.0, 100.0, 10.0, 2.0, 0.04, 0.01] | 0 | 0 | [100.0, 200.0, 300.0, 400.0, 1000.0, 1500.0] | 0 | 0
Siemens NH-1-80 | Siemens NH-1-80 | 80 | [4800.0, 120.0, 7.0, 0.1, 0.01] | 0 | 0 | [150.58, 250.0, 450.0, 1150.0, 2470.0] | 0 | 0
Siemens NH-2-1000 | Siemens NH-2-1000 | 1000 | [4800.0, 120.0, 7.0, 0.1, 0.004] | 0 | 0 | [1900.0, 3500.0, 8400.0, 24000.0, 52000.0] | 0 | 0
Siemens NH-2-200 | Siemens NH-2-200 | 200 | [4800.0, 120.0, 7.0, 0.1, 0.004] | 0 | 0 | [280.0, 650.0, 1200.0, 3000.0, 7000.0] | 0 | 0
Siemens NH-2-224 | Siemens NH-2-224 | 224 | [4800.0, 120.0, 7.0, 0.2, 0.04, 0.004] | 0 | 0 | [400.0, 750.0, 1453.0, 3025.0, 4315.0, 7600.0] | 0 | 0
Siemens NH-2-250 | Siemens NH-2-250 | 250 | [4800.0, 120.0, 7.0, 0.1, 0.004] | 0 | 0 | [450.0, 800.0, 1650.0, 4000.0, 8500.0] | 0 | 0
Siemens NH-2-315 | Siemens NH-2-315 | 315 | [4800.0, 120.0, 7.0, 0.1, 0.004] | 0 | 0 | [550.0, 920.0, 1900.0, 5000.0, 11000.0] | 0 | 0
Siemens NH-2-355 | Siemens NH-2-355 | 355 | [4800.0, 120.0, 6.0, 0.1, 0.004] | 0 | 0 | [650.0, 1116.27, 2350.0, 5840.0, 12790.0] | 0 | 0
Siemens NH-2-400 | Siemens NH-2-400 | 400 | [4800.0, 120.0, 7.0, 0.1, 0.004] | 0 | 0 | [720.0, 1350.0, 2800.0, 6500.0, 15000.0] | 0 | 0
Siemens NH-2-425 | Siemens NH-2-425 | 425 | [4800.0, 120.0, 7.0, 0.1, 0.004] | 0 | 0 | [850.0, 1500.0, 3050.0, 7500.0, 16500.0] | 0 | 0
Siemens NH-2-630 | Siemens NH-2-630 | 630 | [4800.0, 120.0, 7.0, 0.1, 0.004] | 0 | 0 | [1200.0, 2000.0, 4800.0, 12000.0, 26000.0] | 0 | 0

## dtypes
| element | column | dtype
0 | bus | name | object
1 | bus | vn_kv | float64
2 | bus | type | object
3 | bus | zone | object
4 | bus | in_service | bool
5 | load | name | object
6 | load | bus | uint32
7 | load | p_mw | float64
8 | load | q_mvar | float64
9 | load | const_z_percent | float64
10 | load | const_i_percent | float64
11 | load | sn_mva | float64
12 | load | scaling | float64
13 | load | in_service | bool
14 | load | type | object
15 | ext_grid | name | object
16 | ext_grid | bus | uint32
17 | ext_grid | vm_pu | float64
18 | ext_grid | va_degree | float64
19 | ext_grid | slack_weight | float64
20 | ext_grid | in_service | bool
21 | line | name | object
22 | line | std_type | object
23 | line | from_bus | uint32
24 | line | to_bus | uint32
25 | line | length_km | float64
26 | line | r_ohm_per_km | float64
27 | line | x_ohm_per_km | float64
28 | line | c_nf_per_km | float64
29 | line | g_us_per_km | float64
30 | line | max_i_ka | float64
31 | line | df | float64
32 | line | parallel | uint32
33 | line | type | object
34 | line | in_service | bool
35 | trafo | name | object
36 | trafo | std_type | object
37 | trafo | hv_bus | uint32
38 | trafo | lv_bus | uint32
39 | trafo | sn_mva | float64
40 | trafo | vn_hv_kv | float64
41 | trafo | vn_lv_kv | float64
42 | trafo | vk_percent | float64
43 | trafo | vkr_percent | float64
44 | trafo | pfe_kw | float64
45 | trafo | i0_percent | float64
46 | trafo | shift_degree | float64
47 | trafo | tap_side | object
48 | trafo | tap_neutral | int32
49 | trafo | tap_min | int32
50 | trafo | tap_max | int32
51 | trafo | tap_step_percent | float64
52 | trafo | tap_step_degree | float64
53 | trafo | tap_pos | int32
54 | trafo | tap_phase_shifter | bool
55 | trafo | parallel | uint32
56 | trafo | df | float64
57 | trafo | in_service | bool
58 | line_geodata | coords | object
59 | bus_geodata | x | float64
60 | bus_geodata | y | float64
61 | bus_geodata | coords | object

## parameters
| version | format_version | converged | OPF_converged | name | f_hz | sn_mva
0 | 2.14.6 | 2.14.0 | FALSE | FALSE |  | 50 | 1