## bus
| name | vn_kv | type | zone | in_service
0 | bus_LV_4723-1_0_3_node_0 | 0.4 | n |  | TRUE
1 | bus_LV_4723-1_0_3_node_1 | 0.4 | n |  | TRUE
2 | bus_LV_4723-1_0_3_node_2 | 0.4 | n |  | TRUE
3 | bus_LV_4723-1_0_3_node_3 | 0.4 | n |  | TRUE
4 | bus_LV_4723-1_0_3_node_4 | 0.4 | n |  | TRUE
5 | bus_LV_4723-1_0_3_node_15 | 0.4 | n |  | TRUE
6 | bus_LV_4723-1_0_3_node_13 | 0.4 | n |  | TRUE
7 | bus_LV_4723-1_0_3_node_10 | 0.4 | n |  | TRUE
8 | bus_LV_4723-1_0_3_node_9 | 0.4 | n |  | TRUE
9 | bus_LV_4723-1_0_3_node_5 | 0.4 | n |  | TRUE
10 | bus_LV_4723-1_0_3_node_6 | 0.4 | n |  | TRUE
11 | bus_LV_4723-1_0_3_node_7 | 0.4 | n |  | TRUE
12 | bus_LV_4723-1_0_3_node_8 | 0.4 | n |  | TRUE
13 | bus_LV_4723-1_0_3_node_11 | 0.4 | n |  | TRUE
14 | bus_LV_4723-1_0_3_node_86 | 0.4 | n |  | TRUE
15 | bus_LV_4723-1_0_3_node_12 | 0.4 | n |  | TRUE
16 | bus_LV_4723-1_0_3_node_14 | 0.4 | n |  | TRUE
17 | bus_LV_4723-1_0_3_node_16 | 0.4 | n |  | TRUE
18 | bus_LV_4723-1_0_3_node_17 | 0.4 | n |  | TRUE
19 | bus_LV_4723-1_0_3_node_40 | 0.4 | n |  | TRUE
20 | bus_LV_4723-1_0_3_node_74 | 0.4 | n |  | TRUE
21 | bus_LV_4723-1_0_3_node_41 | 0.4 | n |  | TRUE
22 | bus_LV_4723-1_0_3_node_55 | 0.4 | n |  | TRUE
23 | bus_LV_4723-1_0_3_node_39 | 0.4 | n |  | TRUE
24 | bus_LV_4723-1_0_3_node_71 | 0.4 | n |  | TRUE
25 | bus_LV_4723-1_0_3_node_42 | 0.4 | n |  | TRUE
26 | bus_LV_4723-1_0_3_node_18 | 0.4 | n |  | TRUE
27 | bus_LV_4723-1_0_3_node_19 | 0.4 | n |  | TRUE
28 | bus_LV_4723-1_0_3_node_20 | 0.4 | n |  | TRUE
29 | bus_LV_4723-1_0_3_node_21 | 0.4 | n |  | TRUE
30 | bus_LV_4723-1_0_3_node_53 | 0.4 | n |  | TRUE
31 | bus_LV_4723-1_0_3_node_51 | 0.4 | n |  | TRUE
32 | bus_LV_4723-1_0_3_node_75 | 0.4 | n |  | TRUE
33 | bus_LV_4723-1_0_3_node_76 | 0.4 | n |  | TRUE
34 | bus_LV_4723-1_0_3_node_22 | 0.4 | n |  | TRUE
35 | bus_LV_4723-1_0_3_node_23 | 0.4 | n |  | TRUE
36 | bus_LV_4723-1_0_3_node_24 | 0.4 | n |  | TRUE
37 | bus_LV_4723-1_0_3_node_25 | 0.4 | n |  | TRUE
38 | bus_LV_4723-1_0_3_node_26 | 0.4 | n |  | TRUE
39 | bus_LV_4723-1_0_3_node_67 | 0.4 | n |  | TRUE
40 | bus_LV_4723-1_0_3_node_32 | 0.4 | n |  | TRUE
41 | bus_LV_4723-1_0_3_node_27 | 0.4 | n |  | TRUE
42 | bus_LV_4723-1_0_3_node_28 | 0.4 | n |  | TRUE
43 | bus_LV_4723-1_0_3_node_29 | 0.4 | n |  | TRUE
44 | bus_LV_4723-1_0_3_node_30 | 0.4 | n |  | TRUE
45 | bus_LV_4723-1_0_3_node_31 | 0.4 | n |  | TRUE
46 | bus_LV_4723-1_0_3_node_38 | 0.4 | n |  | TRUE
47 | bus_LV_4723-1_0_3_node_43 | 0.4 | n |  | TRUE
48 | bus_LV_4723-1_0_3_node_45 | 0.4 | n |  | TRUE
49 | bus_LV_4723-1_0_3_node_33 | 0.4 | n |  | TRUE
50 | bus_LV_4723-1_0_3_node_34 | 0.4 | n |  | TRUE
51 | bus_LV_4723-1_0_3_node_35 | 0.4 | n |  | TRUE
52 | bus_LV_4723-1_0_3_node_36 | 0.4 | n |  | TRUE
53 | bus_LV_4723-1_0_3_node_37 | 0.4 | n |  | TRUE
54 | bus_LV_4723-1_0_3_node_60 | 0.4 | n |  | TRUE
55 | bus_LV_4723-1_0_3_node_73 | 0.4 | n |  | TRUE
56 | bus_LV_4723-1_0_3_node_61 | 0.4 | n |  | TRUE
57 | bus_LV_4723-1_0_3_node_62 | 0.4 | n |  | TRUE
58 | bus_LV_4723-1_0_3_node_66 | 0.4 | n |  | TRUE
59 | bus_LV_4723-1_0_3_node_63 | 0.4 | n |  | TRUE
60 | bus_LV_4723-1_0_3_node_44 | 0.4 | n |  | TRUE
61 | bus_LV_4723-1_0_3_node_65 | 0.4 | n |  | TRUE
62 | bus_LV_4723-1_0_3_node_54 | 0.4 | n |  | TRUE
63 | bus_LV_4723-1_0_3_node_49 | 0.4 | n |  | TRUE
64 | bus_LV_4723-1_0_3_node_46 | 0.4 | n |  | TRUE
65 | bus_LV_4723-1_0_3_node_47 | 0.4 | n |  | TRUE
66 | bus_LV_4723-1_0_3_node_48 | 0.4 | n |  | TRUE
67 | bus_LV_4723-1_0_3_node_50 | 0.4 | n |  | TRUE
68 | bus_LV_4723-1_0_3_node_57 | 0.4 | n |  | TRUE
69 | bus_LV_4723-1_0_3_node_56 | 0.4 | n |  | TRUE
70 | bus_LV_4723-1_0_3_node_52 | 0.4 | n |  | TRUE
71 | bus_LV_4723-1_0_3_node_84 | 0.4 | n |  | TRUE
72 | bus_LV_4723-1_0_3_node_85 | 0.4 | n |  | TRUE
73 | bus_LV_4723-1_0_3_node_77 | 0.4 | n |  | TRUE
74 | bus_LV_4723-1_0_3_node_58 | 0.4 | n |  | TRUE
75 | bus_LV_4723-1_0_3_node_59 | 0.4 | n |  | TRUE
76 | bus_LV_4723-1_0_3_node_78 | 0.4 | n |  | TRUE
77 | bus_LV_4723-1_0_3_node_79 | 0.4 | n |  | TRUE
78 | bus_LV_4723-1_0_3_node_82 | 0.4 | n |  | TRUE
79 | bus_LV_4723-1_0_3_node_68 | 0.4 | n |  | TRUE
80 | bus_LV_4723-1_0_3_node_69 | 0.4 | n |  | TRUE
81 | bus_LV_4723-1_0_3_node_70 | 0.4 | n |  | TRUE
82 | bus_LV_4723-1_0_3_node_72 | 0.4 | n |  | TRUE
83 | bus_LV_4723-1_0_3_node_80 | 0.4 | n |  | TRUE
84 | bus_LV_4723-1_0_3_node_81 | 0.4 | n |  | TRUE
85 | bus_LV_4723-1_0_3_node_83 | 0.4 | n |  | TRUE
86 | bus_MV_410_0_node_142 | 20 | n |  | TRUE

## load
| name | bus | p_mw | q_mvar | const_z_percent | const_i_percent | sn_mva | scaling | in_service | type
0 | LV_4723-1_0_3_load_0 | 0 | 0.00061554 | 0.00015427 | 0 | 0 |  | 1 | TRUE | wye
1 | LV_4723-1_0_3_load_1 | 1 | 0.0016636 | 0.00041693 | 0 | 0 |  | 1 | TRUE | wye
2 | LV_4723-1_0_3_load_3 | 3 | 0.0018116 | 0.00045404 | 0 | 0 |  | 1 | TRUE | wye
3 | LV_4723-1_0_3_load_4 | 4 | 0.001118 | 0.00028021 | 0 | 0 |  | 1 | TRUE | wye
4 | LV_4723-1_0_3_load_15 | 5 | 0.003136 | 0.00078595 | 0 | 0 |  | 1 | TRUE | wye
5 | LV_4723-1_0_3_load_10 | 7 | 0.00068905 | 0.00017269 | 0 | 0 |  | 1 | TRUE | wye
6 | LV_4723-1_0_3_load_9 | 8 | 0.00052867 | 0.0001325 | 0 | 0 |  | 1 | TRUE | wye
7 | LV_4723-1_0_3_load_5 | 9 | 0.0012875 | 0.00032267 | 0 | 0 |  | 1 | TRUE | wye
8 | LV_4723-1_0_3_load_7 | 11 | 0.0049825 | 0.0012487 | 0 | 0 |  | 1 | TRUE | wye
9 | LV_4723-1_0_3_load_86 | 14 | 0.001906 | 0.0004777 | 0 | 0 |  | 1 | TRUE | wye
10 | LV_4723-1_0_3_load_12 | 15 | 0.0053227 | 0.001334 | 0 | 0 |  | 1 | TRUE | wye
11 | LV_4723-1_0_3_load_17 | 18 | 0.00086684 | 0.00021725 | 0 | 0 |  | 1 | TRUE | wye
12 | LV_4723-1_0_3_load_74 | 20 | 0.0067547 | 0.0016929 | 0 | 0 |  | 1 | TRUE | wye
13 | LV_4723-1_0_3_load_41 | 21 | 0.0010144 | 0.00025424 | 0 | 0 |  | 1 | TRUE | wye
14 | LV_4723-1_0_3_load_55 | 22 | 0.0016107 | 0.00040367 | 0 | 0 |  | 1 | TRUE | wye
15 | LV_4723-1_0_3_load_39 | 23 | 0.00060572 | 0.00015181 | 0 | 0 |  | 1 | TRUE | wye
16 | LV_4723-1_0_3_load_71 | 24 | 0.0047672 | 0.0011948 | 0 | 0 |  | 1 | TRUE | wye
17 | LV_4723-1_0_3_load_42 | 25 | 0.0073374 | 0.0018389 | 0 | 0 |  | 1 | TRUE | wye
18 | LV_4723-1_0_3_load_18 | 26 | 0.00037407 | 9.3751e-05 | 0 | 0 |  | 1 | TRUE | wye
19 | LV_4723-1_0_3_load_21 | 29 | 0.0014333 | 0.00035923 | 0 | 0 |  | 1 | TRUE | wye
20 | LV_4723-1_0_3_load_53 | 30 | 0.0011916 | 0.00029864 | 0 | 0 |  | 1 | TRUE | wye
21 | LV_4723-1_0_3_load_51 | 31 | 0.001485 | 0.00037217 | 0 | 0 |  | 1 | TRUE | wye
22 | LV_4723-1_0_3_load_75 | 32 | 0.00064013 | 0.00016043 | 0 | 0 |  | 1 | TRUE | wye
23 | LV_4723-1_0_3_load_22 | 34 | 0.0012088 | 0.00030294 | 0 | 0 |  | 1 | TRUE | wye
24 | LV_4723-1_0_3_load_23 | 35 | 0.00082809 | 0.00020754 | 0 | 0 |  | 1 | TRUE | wye
25 | LV_4723-1_0_3_load_24 | 36 | 0.0010363 | 0.00025973 | 0 | 0 |  | 1 | TRUE | wye
26 | LV_4723-1_0_3_load_25 | 37 | 0.0011693 | 0.00029307 | 0 | 0 |  | 1 | TRUE | wye
27 | LV_4723-1_0_3_load_26 | 38 | 0.0021588 | 0.00054103 | 0 | 0 |  | 1 | TRUE | wye
28 | LV_4723-1_0_3_load_67 | 39 | 0.00067764 | 0.00016983 | 0 | 0 |  | 1 | TRUE | wye
29 | LV_4723-1_0_3_load_32 | 40 | 0.00039731 | 9.9575e-05 | 0 | 0 |  | 1 | TRUE | wye
30 | LV_4723-1_0_3_load_27 | 41 | 0.00096293 | 0.00024133 | 0 | 0 |  | 1 | TRUE | wye
31 | LV_4723-1_0_3_load_28 | 42 | 0.0022479 | 0.00056337 | 0 | 0 |  | 1 | TRUE | wye
32 | LV_4723-1_0_3_load_30 | 44 | 0.0033919 | 0.00085009 | 0 | 0 |  | 1 | TRUE | wye
33 | LV_4723-1_0_3_load_31 | 45 | 0.0011537 | 0.00028914 | 0 | 0 |  | 1 | TRUE | wye
34 | LV_4723-1_0_3_load_38 | 46 | 0.002002 | 0.00050174 | 0 | 0 |  | 1 | TRUE | wye
35 | LV_4723-1_0_3_load_45 | 48 | 0.001798 | 0.00045062 | 0 | 0 |  | 1 | TRUE | wye
36 | LV_4723-1_0_3_load_33 | 49 | 0.0059017 | 0.0014791 | 0 | 0 |  | 1 | TRUE | wye
37 | LV_4723-1_0_3_load_34 | 50 | 0.0025965 | 0.00065075 | 0 | 0 |  | 1 | TRUE | wye
38 | LV_4723-1_0_3_load_35 | 51 | 0.003861 | 0.00096765 | 0 | 0 |  | 1 | TRUE | wye
39 | LV_4723-1_0_3_load_36 | 52 | 0.0048101 | 0.0012055 | 0 | 0 |  | 1 | TRUE | wye
40 | LV_4723-1_0_3_load_37 | 53 | 0.0026088 | 0.00065383 | 0 | 0 |  | 1 | TRUE | wye
41 | LV_4723-1_0_3_load_73 | 55 | 0.0035652 | 0.00089353 | 0 | 0 |  | 1 | TRUE | wye
42 | LV_4723-1_0_3_load_61 | 56 | 0.0018992 | 0.00047597 | 0 | 0 |  | 1 | TRUE | wye
43 | LV_4723-1_0_3_load_66 | 58 | 0.0026794 | 0.00067151 | 0 | 0 |  | 1 | TRUE | wye
44 | LV_4723-1_0_3_load_63 | 59 | 0.001225 | 0.00030701 | 0 | 0 |  | 1 | TRUE | wye
45 | LV_4723-1_0_3_load_44 | 60 | 0.0019202 | 0.00048125 | 0 | 0 |  | 1 | TRUE | wye
46 | LV_4723-1_0_3_load_65 | 61 | 0.0020589 | 0.000516 | 0 | 0 |  | 1 | TRUE | wye
47 | LV_4723-1_0_3_load_54 | 62 | 0.0032526 | 0.00081517 | 0 | 0 |  | 1 | TRUE | wye
48 | LV_4723-1_0_3_load_49 | 63 | 0.0021297 | 0.00053374 | 0 | 0 |  | 1 | TRUE | wye
49 | LV_4723-1_0_3_load_46 | 64 | 0.0057125 | 0.0014317 | 0 | 0 |  | 1 | TRUE | wye
50 | LV_4723-1_0_3_load_47 | 65 | 0.0022718 | 0.00056937 | 0 | 0 |  | 1 | TRUE | wye
51 | LV_4723-1_0_3_load_48 | 66 | 0.0026343 | 0.00066021 | 0 | 0 |  | 1 | TRUE | wye
52 | LV_4723-1_0_3_load_50 | 67 | 0.0021577 | 0.00054077 | 0 | 0 |  | 1 | TRUE | wye
53 | LV_4723-1_0_3_load_57 | 68 | 0.0017769 | 0.00044533 | 0 | 0 |  | 1 | TRUE | wye
54 | LV_4723-1_0_3_load_56 | 69 | 0.002026 | 0.00050777 | 0 | 0 |  | 1 | TRUE | wye
55 | LV_4723-1_0_3_load_52 | 70 | 0.0015011 | 0.0003762 | 0 | 0 |  | 1 | TRUE | wye
56 | LV_4723-1_0_3_load_84 | 71 | 0.0018069 | 0.00045284 | 0 | 0 |  | 1 | TRUE | wye
57 | LV_4723-1_0_3_load_85 | 72 | 0.0012582 | 0.00031533 | 0 | 0 |  | 1 | TRUE | wye
58 | LV_4723-1_0_3_load_77 | 73 | 0.00039336 | 9.8586e-05 | 0 | 0 |  | 1 | TRUE | wye
59 | LV_4723-1_0_3_load_58 | 74 | 0.0017856 | 0.00044752 | 0 | 0 |  | 1 | TRUE | wye
60 | LV_4723-1_0_3_load_59 | 75 | 0.0028311 | 0.00070954 | 0 | 0 |  | 1 | TRUE | wye
61 | LV_4723-1_0_3_load_78 | 76 | 0.0017129 | 0.00042929 | 0 | 0 |  | 1 | TRUE | wye
62 | LV_4723-1_0_3_load_79 | 77 | 0.0013252 | 0.00033213 | 0 | 0 |  | 1 | TRUE | wye
63 | LV_4723-1_0_3_load_82 | 78 | 0.0013324 | 0.00033392 | 0 | 0 |  | 1 | TRUE | wye
64 | LV_4723-1_0_3_load_68 | 79 | 0.0048562 | 0.0012171 | 0 | 0 |  | 1 | TRUE | wye
65 | LV_4723-1_0_3_load_69 | 80 | 0.0054182 | 0.0013579 | 0 | 0 |  | 1 | TRUE | wye
66 | LV_4723-1_0_3_load_70 | 81 | 0.0054207 | 0.0013586 | 0 | 0 |  | 1 | TRUE | wye
67 | LV_4723-1_0_3_load_72 | 82 | 0.0033058 | 0.00082851 | 0 | 0 |  | 1 | TRUE | wye
68 | LV_4723-1_0_3_load_80 | 83 | 0.0029301 | 0.00073434 | 0 | 0 |  | 1 | TRUE | wye
69 | LV_4723-1_0_3_load_81 | 84 | 0.0040279 | 0.0010095 | 0 | 0 |  | 1 | TRUE | wye
70 | LV_4723-1_0_3_load_83 | 85 | 0.0021287 | 0.00053351 | 0 | 0 |  | 1 | TRUE | wye

## ext_grid
| name | bus | vm_pu | va_degree | slack_weight | in_service
0 |  | 25 | 1 | 0 | 1 | TRUE

## line
| name | std_type | from_bus | to_bus | length_km | r_ohm_per_km | x_ohm_per_km | c_nf_per_km | g_us_per_km | max_i_ka | df | parallel | type | in_service
0 | LV_4723-1_0_3_line_0 | NAYY 4x150 SE | 0 | 1 | 0.00026298 | 0.208 | 0.08 | 261 | 0 | 0.27 | 1 | 1 | cs | TRUE
1 | LV_4723-1_0_3_line_1 | NAYY 4x150 SE | 0 | 2 | 0.091202 | 0.208 | 0.08 | 261 | 0 | 0.27 | 1 | 1 | cs | TRUE
2 | LV_4723-1_0_3_line_2 | NAYY 4x150 SE | 1 | 3 | 0.026371 | 0.208 | 0.08 | 261 | 0 | 0.27 | 1 | 1 | cs | TRUE
3 | LV_4723-1_0_3_line_3 | NAYY 4x150 SE | 2 | 4 | 0.059855 | 0.208 | 0.08 | 261 | 0 | 0.27 | 1 | 1 | cs | TRUE
4 | LV_4723-1_0_3_line_4 | NAYY 4x150 SE | 2 | 5 | 0.47167 | 0.208 | 0.08 | 261 | 0 | 0.27 | 1 | 1 | cs | TRUE
5 | LV_4723-1_0_3_line_5 | NAYY 4x150 SE | 3 | 7 | 0.030117 | 0.208 | 0.08 | 261 | 0 | 0.27 | 1 | 1 | cs | TRUE
6 | LV_4723-1_0_3_line_6 | NAYY 4x150 SE | 5 | 6 | 0.033069 | 0.208 | 0.08 | 261 | 0 | 0.27 | 1 | 1 | cs | TRUE
7 | LV_4723-1_0_3_line_7 | NAYY 4x150 SE | 6 | 15 | 0.0096131 | 0.208 | 0.08 | 261 | 0 | 0.27 | 1 | 1 | cs | TRUE
8 | LV_4723-1_0_3_line_8 | NAYY 4x150 SE | 7 | 8 | 0.0013238 | 0.208 | 0.08 | 261 | 0 | 0.27 | 1 | 1 | cs | TRUE
9 | LV_4723-1_0_3_line_9 | NAYY 4x150 SE | 8 | 13 | 0.037685 | 0.208 | 0.08 | 261 | 0 | 0.27 | 1 | 1 | cs | TRUE
10 | LV_4723-1_0_3_line_10 | NAYY 4x150 SE | 9 | 10 | 0.026865 | 0.208 | 0.08 | 261 | 0 | 0.27 | 1 | 1 | cs | TRUE
11 | LV_4723-1_0_3_line_11 | NAYY 4x150 SE | 9 | 11 | 0.0093966 | 0.208 | 0.08 | 261 | 0 | 0.27 | 1 | 1 | cs | TRUE
12 | LV_4723-1_0_3_line_12 | NAYY 4x150 SE | 10 | 12 | 0.091534 | 0.208 | 0.08 | 261 | 0 | 0.27 | 1 | 1 | cs | TRUE
13 | LV_4723-1_0_3_line_13 | NAYY 4x150 SE | 11 | 13 | 0.32238 | 0.208 | 0.08 | 261 | 0 | 0.27 | 1 | 1 | cs | TRUE
14 | LV_4723-1_0_3_line_14 | NAYY 4x150 SE | 12 | 14 | 0.029338 | 0.208 | 0.08 | 261 | 0 | 0.27 | 1 | 1 | cs | TRUE
15 | LV_4723-1_0_3_line_15 | NAYY 4x150 SE | 15 | 16 | 0.039131 | 0.208 | 0.08 | 261 | 0 | 0.27 | 1 | 1 | cs | TRUE
16 | LV_4723-1_0_3_line_16 | NAYY 4x150 SE | 16 | 17 | 0.031005 | 0.208 | 0.08 | 261 | 0 | 0.27 | 1 | 3 | cs | TRUE
17 | LV_4723-1_0_3_line_17 | NAYY 4x150 SE | 16 | 18 | 0.018063 | 0.208 | 0.08 | 261 | 0 | 0.27 | 1 | 3 | cs | TRUE
18 | LV_4723-1_0_3_line_18 | NAYY 4x150 SE | 17 | 19 | 0.041486 | 0.208 | 0.08 | 261 | 0 | 0.27 | 1 | 3 | cs | TRUE
19 | LV_4723-1_0_3_line_19 | NAYY 4x150 SE | 17 | 20 | 0.017991 | 0.208 | 0.08 | 261 | 0 | 0.27 | 1 | 1 | cs | TRUE
20 | LV_4723-1_0_3_line_20 | NAYY 4x150 SE | 18 | 21 | 0.031901 | 0.208 | 0.08 | 261 | 0 | 0.27 | 1 | 3 | cs | TRUE
21 | LV_4723-1_0_3_line_21 | NAYY 4x150 SE | 19 | 22 | 0.014701 | 0.208 | 0.08 | 261 | 0 | 0.27 | 1 | 1 | cs | TRUE
22 | LV_4723-1_0_3_line_22 | NAYY 4x150 SE | 19 | 23 | 0.014248 | 0.208 | 0.08 | 261 | 0 | 0.27 | 1 | 3 | cs | TRUE
23 | LV_4723-1_0_3_line_23 | NAYY 4x150 SE | 20 | 24 | 0.0038917 | 0.208 | 0.08 | 261 | 0 | 0.27 | 1 | 1 | cs | TRUE
24 | LV_4723-1_0_3_line_24 | NAYY 4x150 SE | 21 | 25 | 0.012471 | 0.208 | 0.08 | 261 | 0 | 0.27 | 1 | 3 | cs | TRUE
25 | LV_4723-1_0_3_line_25 | NAYY 4x150 SE | 22 | 59 | 0.025121 | 0.208 | 0.08 | 261 | 0 | 0.27 | 1 | 1 | cs | TRUE
26 | LV_4723-1_0_3_line_26 | NAYY 4x150 SE | 23 | 38 | 0.017716 | 0.208 | 0.08 | 261 | 0 | 0.27 | 1 | 3 | cs | TRUE
27 | LV_4723-1_0_3_line_27 | NAYY 4x150 SE | 24 | 80 | 0.020926 | 0.208 | 0.08 | 261 | 0 | 0.27 | 1 | 1 | cs | TRUE
28 | LV_4723-1_0_3_line_28 | NAYY 4x150 SE | 26 | 27 | 0.025017 | 0.208 | 0.08 | 261 | 0 | 0.27 | 1 | 1 | cs | TRUE
29 | LV_4723-1_0_3_line_29 | NAYY 4x150 SE | 27 | 28 | 0.054016 | 0.208 | 0.08 | 261 | 0 | 0.27 | 1 | 1 | cs | TRUE
30 | LV_4723-1_0_3_line_30 | NAYY 4x150 SE | 27 | 29 | 0.097124 | 0.208 | 0.08 | 261 | 0 | 0.27 | 1 | 1 | cs | TRUE
31 | LV_4723-1_0_3_line_31 | NAYY 4x150 SE | 28 | 32 | 0.031165 | 0.208 | 0.08 | 261 | 0 | 0.27 | 1 | 1 | cs | TRUE
32 | LV_4723-1_0_3_line_32 | NAYY 4x150 SE | 29 | 30 | 0.12092 | 0.208 | 0.08 | 261 | 0 | 0.27 | 1 | 1 | cs | TRUE
33 | LV_4723-1_0_3_line_33 | NAYY 4x150 SE | 30 | 31 | 0.010854 | 0.208 | 0.08 | 261 | 0 | 0.27 | 1 | 1 | cs | TRUE
34 | LV_4723-1_0_3_line_34 | NAYY 4x150 SE | 31 | 70 | 0.0022772 | 0.208 | 0.08 | 261 | 0 | 0.27 | 1 | 1 | cs | TRUE
35 | LV_4723-1_0_3_line_35 | NAYY 4x150 SE | 32 | 33 | 0.032817 | 0.208 | 0.08 | 261 | 0 | 0.27 | 1 | 1 | cs | TRUE
36 | LV_4723-1_0_3_line_36 | NAYY 4x150 SE | 33 | 73 | 0.022407 | 0.208 | 0.08 | 261 | 0 | 0.27 | 1 | 1 | cs | TRUE
37 | LV_4723-1_0_3_line_37 | NAYY 4x150 SE | 34 | 35 | 0.014616 | 0.208 | 0.08 | 261 | 0 | 0.27 | 1 | 3 | cs | TRUE
38 | LV_4723-1_0_3_line_38 | NAYY 4x150 SE | 34 | 36 | 0.014553 | 0.208 | 0.08 | 261 | 0 | 0.27 | 1 | 3 | cs | TRUE
39 | LV_4723-1_0_3_line_39 | NAYY 4x150 SE | 35 | 37 | 0.019012 | 0.208 | 0.08 | 261 | 0 | 0.27 | 1 | 3 | cs | TRUE
40 | LV_4723-1_0_3_line_40 | NAYY 4x150 SE | 36 | 38 | 0.015876 | 0.208 | 0.08 | 261 | 0 | 0.27 | 1 | 3 | cs | TRUE
41 | LV_4723-1_0_3_line_41 | NAYY 4x150 SE | 37 | 39 | 0.010324 | 0.208 | 0.08 | 261 | 0 | 0.27 | 1 | 3 | cs | TRUE
42 | LV_4723-1_0_3_line_42 | NAYY 4x150 SE | 39 | 40 | 0.0016033 | 0.208 | 0.08 | 261 | 0 | 0.27 | 1 | 3 | cs | TRUE
43 | LV_4723-1_0_3_line_43 | NAYY 4x150 SE | 40 | 43 | 0.031611 | 0.208 | 0.08 | 261 | 0 | 0.27 | 1 | 3 | cs | TRUE
44 | LV_4723-1_0_3_line_44 | NAYY 4x150 SE | 41 | 42 | 0.030327 | 0.208 | 0.08 | 261 | 0 | 0.27 | 1 | 1 | cs | TRUE
45 | LV_4723-1_0_3_line_45 | NAYY 4x150 SE | 41 | 43 | 0.0055093 | 0.208 | 0.08 | 261 | 0 | 0.27 | 1 | 1 | cs | TRUE
46 | LV_4723-1_0_3_line_46 | NAYY 4x150 SE | 42 | 44 | 0.042045 | 0.208 | 0.08 | 261 | 0 | 0.27 | 1 | 1 | cs | TRUE
47 | LV_4723-1_0_3_line_47 | NAYY 4x150 SE | 43 | 45 | 0.020655 | 0.208 | 0.08 | 261 | 0 | 0.27 | 1 | 3 | cs | TRUE
48 | LV_4723-1_0_3_line_48 | NAYY 4x150 SE | 44 | 46 | 0.003866 | 0.208 | 0.08 | 261 | 0 | 0.27 | 1 | 1 | cs | TRUE
49 | LV_4723-1_0_3_line_49 | NAYY 4x150 SE | 45 | 47 | 0.0058108 | 0.208 | 0.08 | 261 | 0 | 0.27 | 1 | 3 | cs | TRUE
50 | LV_4723-1_0_3_line_50 | NAYY 4x150 SE | 47 | 48 | 0.011063 | 0.208 | 0.08 | 261 | 0 | 0.27 | 1 | 3 | cs | TRUE
51 | LV_4723-1_0_3_line_51 | NAYY 4x150 SE | 48 | 62 | 0.010519 | 0.208 | 0.08 | 261 | 0 | 0.27 | 1 | 3 | cs | TRUE
52 | LV_4723-1_0_3_line_52 | NAYY 4x150 SE | 49 | 50 | 0.014213 | 0.208 | 0.08 | 261 | 0 | 0.27 | 1 | 1 | cs | TRUE
53 | LV_4723-1_0_3_line_53 | NAYY 4x150 SE | 49 | 51 | 0.020916 | 0.208 | 0.08 | 261 | 0 | 0.27 | 1 | 1 | cs | TRUE
54 | LV_4723-1_0_3_line_54 | NAYY 4x150 SE | 50 | 52 | 0.011292 | 0.208 | 0.08 | 261 | 0 | 0.27 | 1 | 1 | cs | TRUE
55 | LV_4723-1_0_3_line_55 | NAYY 4x150 SE | 51 | 53 | 0.011975 | 0.208 | 0.08 | 261 | 0 | 0.27 | 1 | 1 | cs | TRUE
56 | LV_4723-1_0_3_line_56 | NAYY 4x150 SE | 52 | 54 | 0.026259 | 0.208 | 0.08 | 261 | 0 | 0.27 | 1 | 1 | cs | TRUE
57 | LV_4723-1_0_3_line_57 | NAYY 4x150 SE | 53 | 55 | 0.0035295 | 0.208 | 0.08 | 261 | 0 | 0.27 | 1 | 1 | cs | TRUE
58 | LV_4723-1_0_3_line_58 | NAYY 4x150 SE | 54 | 56 | 0.027996 | 0.208 | 0.08 | 261 | 0 | 0.27 | 1 | 1 | cs | TRUE
59 | LV_4723-1_0_3_line_59 | NAYY 4x150 SE | 54 | 57 | 0.015272 | 0.208 | 0.08 | 261 | 0 | 0.27 | 1 | 1 | cs | TRUE
60 | LV_4723-1_0_3_line_60 | NAYY 4x150 SE | 55 | 58 | 0.018191 | 0.208 | 0.08 | 261 | 0 | 0.27 | 1 | 1 | cs | TRUE
61 | LV_4723-1_0_3_line_61 | NAYY 4x150 SE | 56 | 78 | 0.0045738 | 0.208 | 0.08 | 261 | 0 | 0.27 | 1 | 1 | cs | TRUE
62 | LV_4723-1_0_3_line_62 | NAYY 4x150 SE | 57 | 72 | 0.024045 | 0.208 | 0.08 | 261 | 0 | 0.27 | 1 | 1 | cs | TRUE
63 | LV_4723-1_0_3_line_63 | NAYY 4x150 SE | 58 | 61 | 0.0025625 | 0.208 | 0.08 | 261 | 0 | 0.27 | 1 | 1 | cs | TRUE
64 | LV_4723-1_0_3_line_64 | NAYY 4x150 SE | 60 | 61 | 0.00018083 | 0.208 | 0.08 | 261 | 0 | 0.27 | 1 | 1 | cs | TRUE
65 | LV_4723-1_0_3_line_65 | NAYY 4x150 SE | 62 | 63 | 0.016091 | 0.208 | 0.08 | 261 | 0 | 0.27 | 1 | 3 | cs | TRUE
66 | LV_4723-1_0_3_line_66 | NAYY 4x150 SE | 63 | 65 | 0.017377 | 0.208 | 0.08 | 261 | 0 | 0.27 | 1 | 3 | cs | TRUE
67 | LV_4723-1_0_3_line_67 | NAYY 4x150 SE | 64 | 65 | 0.0098324 | 0.208 | 0.08 | 261 | 0 | 0.27 | 1 | 3 | cs | TRUE
68 | LV_4723-1_0_3_line_68 | NAYY 4x150 SE | 64 | 66 | 0.018937 | 0.208 | 0.08 | 261 | 0 | 0.27 | 1 | 3 | cs | TRUE
69 | LV_4723-1_0_3_line_69 | NAYY 4x150 SE | 66 | 67 | 0.0025487 | 0.208 | 0.08 | 261 | 0 | 0.27 | 1 | 3 | cs | TRUE
70 | LV_4723-1_0_3_line_70 | NAYY 4x150 SE | 67 | 68 | 0.016862 | 0.208 | 0.08 | 261 | 0 | 0.27 | 1 | 2 | cs | TRUE
71 | LV_4723-1_0_3_line_71 | NAYY 4x150 SE | 68 | 69 | 0.0065372 | 0.208 | 0.08 | 261 | 0 | 0.27 | 1 | 1 | cs | TRUE
72 | LV_4723-1_0_3_line_72 | NAYY 4x150 SE | 69 | 74 | 0.015135 | 0.208 | 0.08 | 261 | 0 | 0.27 | 1 | 1 | cs | TRUE
73 | LV_4723-1_0_3_line_73 | NAYY 4x150 SE | 70 | 71 | 0.080756 | 0.208 | 0.08 | 261 | 0 | 0.27 | 1 | 1 | cs | TRUE
74 | LV_4723-1_0_3_line_74 | NAYY 4x150 SE | 71 | 72 | 0.026327 | 0.208 | 0.08 | 261 | 0 | 0.27 | 1 | 1 | cs | TRUE
75 | LV_4723-1_0_3_line_75 | NAYY 4x150 SE | 74 | 75 | 0.0076273 | 0.208 | 0.08 | 261 | 0 | 0.27 | 1 | 1 | cs | TRUE
76 | LV_4723-1_0_3_line_76 | NAYY 4x150 SE | 75 | 76 | 0.010935 | 0.208 | 0.08 | 261 | 0 | 0.27 | 1 | 1 | cs | TRUE
77 | LV_4723-1_0_3_line_77 | NAYY 4x150 SE | 76 | 77 | 0.011712 | 0.208 | 0.08 | 261 | 0 | 0.27 | 1 | 1 | cs | TRUE
78 | LV_4723-1_0_3_line_78 | NAYY 4x150 SE | 77 | 78 | 0.010073 | 0.208 | 0.08 | 261 | 0 | 0.27 | 1 | 1 | cs | TRUE
79 | LV_4723-1_0_3_line_79 | NAYY 4x150 SE | 79 | 80 | 0.0025924 | 0.208 | 0.08 | 261 | 0 | 0.27 | 1 | 1 | cs | TRUE
80 | LV_4723-1_0_3_line_80 | NAYY 4x150 SE | 79 | 81 | 0.040903 | 0.208 | 0.08 | 261 | 0 | 0.27 | 1 | 1 | cs | TRUE
81 | LV_4723-1_0_3_line_81 | NAYY 4x150 SE | 81 | 82 | 0.0010142 | 0.208 | 0.08 | 261 | 0 | 0.27 | 1 | 1 | cs | TRUE
82 | LV_4723-1_0_3_line_82 | NAYY 4x150 SE | 82 | 83 | 0.039034 | 0.208 | 0.08 | 261 | 0 | 0.27 | 1 | 1 | cs | TRUE
83 | LV_4723-1_0_3_line_83 | NAYY 4x150 SE | 83 | 84 | 0.039642 | 0.208 | 0.08 | 261 | 0 | 0.27 | 1 | 1 | cs | TRUE
84 | LV_4723-1_0_3_line_84 | NAYY 4x150 SE | 84 | 85 | 0.02321 | 0.208 | 0.08 | 261 | 0 | 0.27 | 1 | 1 | cs | TRUE

## trafo
| name | std_type | hv_bus | lv_bus | sn_mva | vn_hv_kv | vn_lv_kv | vk_percent | vkr_percent | pfe_kw | i0_percent | shift_degree | tap_side | tap_neutral | tap_min | tap_max | tap_step_percent | tap_step_degree | tap_pos | tap_phase_shifter | parallel | df | in_service
0 | LV_4723-1_0_3_trafo_42 | 0.25 MVA 20/0.4 kV | 86 | 25 | 0.25 | 20 | 0.4 | 6 | 1.44 | 0.8 | 0.32 | 150 | hv | 0 | -2 | 2 | 2.5 | 0 | 0 | FALSE | 1 | 1 | TRUE

## line_geodata
| x0 | y0 | x1 | y1 | x2 | y2 | x3 | y3 | x4 | y4 | x5 | y5 | x6 | y6
0 | 2722493.101 | 1263304.8838 | 2722493.3591 | 1263304.8333
1 | 2722582.9423 | 1263287.7267 | 2722500.2567 | 1263303.4831 | 2722493.3591 | 1263304.8333
2 | 2722467.2024 | 1263305.7419 | 2722478.2175 | 1263307.7972 | 2722493.101 | 1263304.8838
3 | 2722582.9423 | 1263287.7267 | 2722584.7072 | 1263347.5556
4 | 2722814.593 | 1262876.8558 | 2722582.9423 | 1263287.7267
5 | 2722437.7242 | 1263299.6406 | 2722446.3017 | 1263301.8421 | 2722467.2024 | 1263305.7419
6 | 2722836.7053 | 1262852.2675 | 2722814.593 | 1262876.8558
7 | 2722836.7053 | 1262852.2675 | 2722844.8697 | 1262847.1925
8 | 2722436.442 | 1263299.3115 | 2722437.7242 | 1263299.6406
9 | 2722420.9589 | 1263268.8545 | 2722428.343 | 1263297.2328 | 2722436.442 | 1263299.3115
10 | 2722066.1377 | 1263288.8718 | 2722068.9701 | 1263292.9227 | 2722075.1108 | 1263295.4962 | 2722090.3642 | 1263296.0523
11 | 2722099.7546 | 1263296.3947 | 2722090.3642 | 1263296.0523
12 | 2722056.6031 | 1263379.8343 | 2722062.5464 | 1263337.608 | 2722064.7367 | 1263316.9347 | 2722065.8984 | 1263295.7174 | 2722066.1377 | 1263288.8718
13 | 2722420.9589 | 1263268.8545 | 2722099.7546 | 1263296.3947
14 | 2722056.6031 | 1263379.8343 | 2722054.0087 | 1263394.1714 | 2722050.3751 | 1263408.487
15 | 2722880.7953 | 1262832.043 | 2722852.4245 | 1262842.4963 | 2722844.8697 | 1262847.1925
16 | 2722880.7953 | 1262832.043 | 2722893.072 | 1262821.1216 | 2722900.2395 | 1262808.3924
17 | 2722880.7953 | 1262832.043 | 2722890.8587 | 1262847.0429
18 | 2722900.2395 | 1262808.3924 | 2722910.9858 | 1262792.4347 | 2722919.3653 | 1262771.8015
19 | 2722900.2395 | 1262808.3924 | 2722891.3958 | 1262792.7251
20 | 2722908.6317 | 1262873.5342 | 2722890.8587 | 1262847.0429
21 | 2722919.3653 | 1262771.8015 | 2722921.2105 | 1262757.2172
22 | 2722919.3653 | 1262771.8015 | 2722928.533 | 1262782.7087
23 | 2722889.4827 | 1262789.3361 | 2722891.3958 | 1262792.7251
24 | 2722915.5794 | 1262883.8901 | 2722908.6317 | 1262873.5342
25 | 2722922.2624 | 1262732.1789 | 2722922.4947 | 1262747.0665 | 2722921.2105 | 1262757.2172
26 | 2722937.4603 | 1262797.9921 | 2722929.212 | 1262783.5166 | 2722928.533 | 1262782.7087
27 | 2722889.4827 | 1262789.3361 | 2722879.1963 | 1262771.1129
28 | 2723428.711 | 1262912.8801 | 2723412.9523 | 1262894.557 | 2723412.416 | 1262893.8984
29 | 2723428.711 | 1262912.8801 | 2723444.1967 | 1262927.6721 | 2723465.7498 | 1262945.6493 | 2723469.2355 | 1262948.6915
30 | 2723428.711 | 1262912.8801 | 2723392.1425 | 1262936.2381 | 2723375.9782 | 1262935.9005 | 2723349.9353 | 1262908.83
31 | 2723469.2355 | 1262948.6915 | 2723446.911 | 1262966.9196 | 2723444.9491 | 1262968.2021
32 | 2723239.4659 | 1262859.6652 | 2723349.9353 | 1262908.83
33 | 2723238.2885 | 1262848.8748 | 2723239.4659 | 1262859.6652
34 | 2723238.2885 | 1262848.8748 | 2723238.0415 | 1262846.611
35 | 2723427.1275 | 1262993.0191 | 2723426.7869 | 1262990.5654 | 2723427.6675 | 1262985.5681 | 2723429.5827 | 1262980.4591 | 2723434.343 | 1262975.1536 | 2723440.2337 | 1262971.2842 | 2723444.9491 | 1262968.2021
36 | 2723445.0619 | 1263006.0162 | 2723434.5936 | 1263000.3148 | 2723429.0069 | 1262995.7608 | 2723427.1275 | 1262993.0191
37 | 2722952.525 | 1262824.4301 | 2722959.761 | 1262837.129
38 | 2722952.525 | 1262824.4301 | 2722945.3203 | 1262811.7862
39 | 2722959.761 | 1262837.129 | 2722967.7154 | 1262851.0888 | 2722969.0322 | 1262853.7226
40 | 2722937.4603 | 1262797.9921 | 2722945.3203 | 1262811.7862
41 | 2722969.0322 | 1262853.7226 | 2722973.6488 | 1262862.9565
42 | 2722974.3657 | 1262864.3905 | 2722973.6488 | 1262862.9565
43 | 2722979.7754 | 1262894.7676 | 2722979.5873 | 1262874.8347 | 2722974.3657 | 1262864.3905
44 | 2722979.0188 | 1262900.2248 | 2722974.8542 | 1262930.2645
45 | 2722979.7754 | 1262894.7676 | 2722979.0188 | 1262900.2248
46 | 2722969.0803 | 1262971.9116 | 2722974.8542 | 1262930.2645
47 | 2722979.7754 | 1262894.7676 | 2723000.4124 | 1262893.9126
48 | 2722969.0803 | 1262971.9116 | 2722968.5495 | 1262975.7411
49 | 2723006.2182 | 1262893.6721 | 2723000.4124 | 1262893.9126
50 | 2723006.2182 | 1262893.6721 | 2723014.4488 | 1262901.064
51 | 2723022.275 | 1262908.0926 | 2723014.4488 | 1262901.064
52 | 2723064.6838 | 1262819.2993 | 2723078.8727 | 1262818.4656
53 | 2723064.6838 | 1262819.2993 | 2723064.6838 | 1262819.2993 | 2723046.2128 | 1262829.1127 | 2723046.2128 | 1262829.1127
54 | 2723090.1457 | 1262817.8032 | 2723078.8727 | 1262818.4656
55 | 2723040.4245 | 1262839.5959 | 2723046.2128 | 1262829.1127
56 | 2723113.9346 | 1262807.5025 | 2723094.728 | 1262817.534 | 2723090.1457 | 1262817.8032
57 | 2723038.7185 | 1262842.6857 | 2723040.4245 | 1262839.5959
58 | 2723113.9346 | 1262807.5025 | 2723119.7964 | 1262834.8784
59 | 2723113.9346 | 1262807.5025 | 2723120.3725 | 1262793.6463
60 | 2723029.9258 | 1262858.6103 | 2723038.7185 | 1262842.6857
61 | 2723119.7964 | 1262834.8784 | 2723120.7541 | 1262839.3509 | 2723120.7541 | 1262839.3509
62 | 2723120.3725 | 1262793.6463 | 2723139.5179 | 1262808.1941
63 | 2723029.9258 | 1262858.6103 | 2723028.6871 | 1262860.8535
64 | 2723028.6871 | 1262860.8535 | 2723028.5997 | 1262861.0118
65 | 2723034.2467 | 1262918.8443 | 2723022.275 | 1262908.0926
66 | 2723050.8293 | 1262920.5856 | 2723045.3649 | 1262922.3121 | 2723034.2467 | 1262918.8443 | 2723034.2467 | 1262918.8443
67 | 2723060.2049 | 1262917.6234 | 2723050.8293 | 1262920.5856
68 | 2723060.2049 | 1262917.6234 | 2723062.3716 | 1262916.9389 | 2723073.2706 | 1262904.3325
69 | 2723074.9375 | 1262902.4044 | 2723073.2706 | 1262904.3325
70 | 2723074.9375 | 1262902.4044 | 2723085.9659 | 1262889.6485
71 | 2723090.2413 | 1262884.7032 | 2723085.9659 | 1262889.6485
72 | 2723090.2413 | 1262884.7032 | 2723100.1399 | 1262873.254
73 | 2723160.4801 | 1262824.1225 | 2723238.0415 | 1262846.611
74 | 2723160.4801 | 1262824.1225 | 2723139.5179 | 1262808.1941
75 | 2723105.1283 | 1262867.4841 | 2723100.1399 | 1262873.254
76 | 2723105.1283 | 1262867.4841 | 2723112.2803 | 1262859.2118
77 | 2723112.2803 | 1262859.2118 | 2723114.5163 | 1262856.6254 | 2723117.333 | 1262848.825
78 | 2723117.333 | 1262848.825 | 2723120.7541 | 1262839.3509
79 | 2722877.9219 | 1262768.8554 | 2722879.1963 | 1262771.1129
80 | 2722877.9219 | 1262768.8554 | 2722869.8955 | 1262754.6359 | 2722854.8774 | 1262737.1972 | 2722853.7097 | 1262736.1627
81 | 2722853.7097 | 1262736.1627 | 2722852.9506 | 1262735.4903
82 | 2722852.9506 | 1262735.4903 | 2722835.9419 | 1262720.4222 | 2722827.7129 | 1262720.7739 | 2722820.1949 | 1262723.7193
83 | 2722820.1949 | 1262723.7193 | 2722811.6741 | 1262727.0576 | 2722799.2409 | 1262727.0105 | 2722782.3626 | 1262720.5916
84 | 2722760.6682 | 1262712.3411 | 2722782.3626 | 1262720.5916

## bus_geodata
| x | y | coords
0 | 2722493.3591 | 1263304.8333
1 | 2722493.101 | 1263304.8838
2 | 2722582.9423 | 1263287.7267
3 | 2722467.2024 | 1263305.7419
4 | 2722584.7072 | 1263347.5556
5 | 2722814.593 | 1262876.8558
6 | 2722836.7053 | 1262852.2675
7 | 2722437.7242 | 1263299.6406
8 | 2722436.442 | 1263299.3115
9 | 2722090.3642 | 1263296.0523
10 | 2722066.1377 | 1263288.8718
11 | 2722099.7546 | 1263296.3947
12 | 2722056.6031 | 1263379.8343
13 | 2722420.9588 | 1263268.8545
14 | 2722050.3751 | 1263408.487
15 | 2722844.8697 | 1262847.1925
16 | 2722880.7953 | 1262832.043
17 | 2722900.2395 | 1262808.3924
18 | 2722890.8587 | 1262847.0429
19 | 2722919.3653 | 1262771.8015
20 | 2722891.3958 | 1262792.7251
21 | 2722908.6317 | 1262873.5342
22 | 2722921.2105 | 1262757.2172
23 | 2722928.533 | 1262782.7087
24 | 2722889.4827 | 1262789.3361
25 | 2722915.5794 | 1262883.8901
26 | 2723412.416 | 1262893.8984
27 | 2723428.711 | 1262912.8801
28 | 2723469.2355 | 1262948.6915
29 | 2723349.9353 | 1262908.83
30 | 2723239.4659 | 1262859.6652
31 | 2723238.2885 | 1262848.8748
32 | 2723444.9491 | 1262968.2021
33 | 2723427.1275 | 1262993.0191
34 | 2722952.525 | 1262824.4301
35 | 2722959.761 | 1262837.129
36 | 2722945.3203 | 1262811.7862
37 | 2722969.0322 | 1262853.7226
38 | 2722937.4603 | 1262797.9921
39 | 2722973.6488 | 1262862.9565
40 | 2722974.3657 | 1262864.3905
41 | 2722979.0188 | 1262900.2248
42 | 2722974.8542 | 1262930.2645
43 | 2722979.7754 | 1262894.7676
44 | 2722969.0804 | 1262971.9117
45 | 2723000.4124 | 1262893.9126
46 | 2722968.5495 | 1262975.7411
47 | 2723006.2182 | 1262893.6721
48 | 2723014.4488 | 1262901.064
49 | 2723064.6838 | 1262819.2993
50 | 2723078.8727 | 1262818.4656
51 | 2723046.2128 | 1262829.1127
52 | 2723090.1457 | 1262817.8032
53 | 2723040.4245 | 1262839.5959
54 | 2723113.9346 | 1262807.5025
55 | 2723038.7185 | 1262842.6857
56 | 2723119.7964 | 1262834.8784
57 | 2723120.3725 | 1262793.6463
58 | 2723029.9258 | 1262858.6103
59 | 2722922.2624 | 1262732.1789
60 | 2723028.5997 | 1262861.0118
61 | 2723028.6871 | 1262860.8535
62 | 2723022.275 | 1262908.0926
63 | 2723034.2467 | 1262918.8443
64 | 2723060.2049 | 1262917.6234
65 | 2723050.8293 | 1262920.5856
66 | 2723073.2706 | 1262904.3325
67 | 2723074.9375 | 1262902.4044
68 | 2723085.9659 | 1262889.6485
69 | 2723090.2413 | 1262884.7032
70 | 2723238.0415 | 1262846.611
71 | 2723160.4801 | 1262824.1225
72 | 2723139.5179 | 1262808.1941
73 | 2723445.0619 | 1263006.0162
74 | 2723100.1399 | 1262873.254
75 | 2723105.1283 | 1262867.4841
76 | 2723112.2803 | 1262859.2118
77 | 2723117.333 | 1262848.825
78 | 2723120.7541 | 1262839.3509
79 | 2722877.9219 | 1262768.8554
80 | 2722879.1963 | 1262771.1129
81 | 2722853.7097 | 1262736.1627
82 | 2722852.9506 | 1262735.4902
83 | 2722820.1949 | 1262723.7193
84 | 2722782.3626 | 1262720.5916
85 | 2722760.6682 | 1262712.3411
86 | 2722880.7953 | 1262832.043

## line_std_types
| c_nf_per_km | r_ohm_per_km | x_ohm_per_km | max_i_ka | type | q_mm2 | alpha | voltage_rating
NAYY 4x50 SE | 210 | 0.642 | 0.083 | 0.142 | cs | 50 | 0.00403 | LV
NAYY 4x120 SE | 264 | 0.225 | 0.08 | 0.242 | cs | 120 | 0.00403 | LV
NAYY 4x150 SE | 261 | 0.208 | 0.08 | 0.27 | cs | 150 | 0.00403 | LV
NA2XS2Y 1x95 RM/25 12/20 kV | 216 | 0.313 | 0.132 | 0.252 | cs | 95 | 0.00403 | MV
NA2XS2Y 1x185 RM/25 12/20 kV | 273 | 0.161 | 0.117 | 0.362 | cs | 185 | 0.00403 | MV
NA2XS2Y 1x240 RM/25 12/20 kV | 304 | 0.122 | 0.112 | 0.421 | cs | 240 | 0.00403 | MV
NA2XS2Y 1x95 RM/25 6/10 kV | 315 | 0.313 | 0.123 | 0.249 | cs | 95 | 0.00403 | MV
NA2XS2Y 1x185 RM/25 6/10 kV | 406 | 0.161 | 0.11 | 0.358 | cs | 185 | 0.00403 | MV
NA2XS2Y 1x240 RM/25 6/10 kV | 456 | 0.122 | 0.105 | 0.416 | cs | 240 | 0.00403 | MV
NA2XS2Y 1x150 RM/25 12/20 kV | 250 | 0.206 | 0.116 | 0.319 | cs | 150 | 0.00403 | MV
NA2XS2Y 1x120 RM/25 12/20 kV | 230 | 0.253 | 0.119 | 0.283 | cs | 120 | 0.00403 | MV
NA2XS2Y 1x70 RM/25 12/20 kV | 190 | 0.443 | 0.132 | 0.22 | cs | 70 | 0.00403 | MV
NA2XS2Y 1x150 RM/25 6/10 kV | 360 | 0.206 | 0.11 | 0.315 | cs | 150 | 0.00403 | MV
NA2XS2Y 1x120 RM/25 6/10 kV | 340 | 0.253 | 0.113 | 0.28 | cs | 120 | 0.00403 | MV
NA2XS2Y 1x70 RM/25 6/10 kV | 280 | 0.443 | 0.123 | 0.217 | cs | 70 | 0.00403 | MV
N2XS(FL)2Y 1x120 RM/35 64/110 kV | 112 | 0.153 | 0.166 | 0.366 | cs | 120 | 0.00393 | HV
N2XS(FL)2Y 1x185 RM/35 64/110 kV | 125 | 0.099 | 0.156 | 0.457 | cs | 185 | 0.00393 | HV
N2XS(FL)2Y 1x240 RM/35 64/110 kV | 135 | 0.075 | 0.149 | 0.526 | cs | 240 | 0.00393 | HV
N2XS(FL)2Y 1x300 RM/35 64/110 kV | 144 | 0.06 | 0.144 | 0.588 | cs | 300 | 0.00393 | HV
15-AL1/3-ST1A 0.4 | 11 | 1.8769 | 0.35 | 0.105 | ol | 16 | 0.00403 | LV
24-AL1/4-ST1A 0.4 | 11.25 | 1.2012 | 0.335 | 0.14 | ol | 24 | 0.00403 | LV
48-AL1/8-ST1A 0.4 | 12.2 | 0.5939 | 0.3 | 0.21 | ol | 48 | 0.00403 | LV
94-AL1/15-ST1A 0.4 | 13.2 | 0.306 | 0.29 | 0.35 | ol | 94 | 0.00403 | LV
34-AL1/6-ST1A 10.0 | 9.7 | 0.8342 | 0.36 | 0.17 | ol | 34 | 0.00403 | MV
48-AL1/8-ST1A 10.0 | 10.1 | 0.5939 | 0.35 | 0.21 | ol | 48 | 0.00403 | MV
70-AL1/11-ST1A 10.0 | 10.4 | 0.4132 | 0.339 | 0.29 | ol | 70 | 0.00403 | MV
94-AL1/15-ST1A 10.0 | 10.75 | 0.306 | 0.33 | 0.35 | ol | 94 | 0.00403 | MV
122-AL1/20-ST1A 10.0 | 11.1 | 0.2376 | 0.323 | 0.41 | ol | 122 | 0.00403 | MV
149-AL1/24-ST1A 10.0 | 11.25 | 0.194 | 0.315 | 0.47 | ol | 149 | 0.00403 | MV
34-AL1/6-ST1A 20.0 | 9.15 | 0.8342 | 0.382 | 0.17 | ol | 34 | 0.00403 | MV
48-AL1/8-ST1A 20.0 | 9.5 | 0.5939 | 0.372 | 0.21 | ol | 48 | 0.00403 | MV
70-AL1/11-ST1A 20.0 | 9.7 | 0.4132 | 0.36 | 0.29 | ol | 70 | 0.00403 | MV
94-AL1/15-ST1A 20.0 | 10 | 0.306 | 0.35 | 0.35 | ol | 94 | 0.00403 | MV
122-AL1/20-ST1A 20.0 | 10.3 | 0.2376 | 0.344 | 0.41 | ol | 122 | 0.00403 | MV
149-AL1/24-ST1A 20.0 | 10.5 | 0.194 | 0.337 | 0.47 | ol | 149 | 0.00403 | MV
184-AL1/30-ST1A 20.0 | 10.75 | 0.1571 | 0.33 | 0.535 | ol | 184 | 0.00403 | MV
243-AL1/39-ST1A 20.0 | 11 | 0.1188 | 0.32 | 0.645 | ol | 243 | 0.00403 | MV
48-AL1/8-ST1A 110.0 | 8 | 0.5939 | 0.46 | 0.21 | ol | 48 | 0.00403 | HV
70-AL1/11-ST1A 110.0 | 8.4 | 0.4132 | 0.45 | 0.29 | ol | 70 | 0.00403 | HV
94-AL1/15-ST1A 110.0 | 8.65 | 0.306 | 0.44 | 0.35 | ol | 94 | 0.00403 | HV
122-AL1/20-ST1A 110.0 | 8.5 | 0.2376 | 0.43 | 0.41 | ol | 122 | 0.00403 | HV
149-AL1/24-ST1A 110.0 | 8.75 | 0.194 | 0.41 | 0.47 | ol | 149 | 0.00403 | HV
184-AL1/30-ST1A 110.0 | 8.8 | 0.1571 | 0.4 | 0.535 | ol | 184 | 0.00403 | HV
243-AL1/39-ST1A 110.0 | 9 | 0.1188 | 0.39 | 0.645 | ol | 243 | 0.00403 | HV
305-AL1/39-ST1A 110.0 | 9.2 | 0.0949 | 0.38 | 0.74 | ol | 305 | 0.00403 | HV
490-AL1/64-ST1A 110.0 | 9.75 | 0.059 | 0.37 | 0.96 | ol | 490 | 0.00403 | HV
679-AL1/86-ST1A 110.0 | 9.95 | 0.042 | 0.36 | 1.15 | ol | 679 | 0.00403 | HV
490-AL1/64-ST1A 220.0 | 10 | 0.059 | 0.285 | 0.96 | ol | 490 | 0.00403 | HV
679-AL1/86-ST1A 220.0 | 11.7 | 0.042 | 0.275 | 1.15 | ol | 679 | 0.00403 | HV
490-AL1/64-ST1A 380.0 | 11 | 0.059 | 0.253 | 0.96 | ol | 490 | 0.00403 | HV
679-AL1/86-ST1A 380.0 | 14.6 | 0.042 | 0.25 | 1.15 | ol | 679 | 0.00403 | HV

## trafo_std_types
| i0_percent | pfe_kw | vkr_percent | sn_mva | vn_lv_kv | vn_hv_kv | vk_percent | shift_degree | vector_group | tap_side | tap_neutral | tap_min | tap_max | tap_step_degree | tap_step_percent | tap_phase_shifter
160 MVA 380/110 kV | 0.06 | 60 | 0.25 | 160 | 110 | 380 | 12.2 | 0 | Yy0 | hv | 0 | -9 | 9 | 0 | 1.5 | FALSE
100 MVA 220/110 kV | 0.06 | 55 | 0.26 | 100 | 110 | 220 | 12 | 0 | Yy0 | hv | 0 | -9 | 9 | 0 | 1.5 | FALSE
63 MVA 110/20 kV | 0.04 | 22 | 0.32 | 63 | 20 | 110 | 18 | 150 | YNd5 | hv | 0 | -9 | 9 | 0 | 1.5 | FALSE
40 MVA 110/20 kV | 0.05 | 18 | 0.34 | 40 | 20 | 110 | 16.2 | 150 | YNd5 | hv | 0 | -9 | 9 | 0 | 1.5 | FALSE
25 MVA 110/20 kV | 0.07 | 14 | 0.41 | 25 | 20 | 110 | 12 | 150 | YNd5 | hv | 0 | -9 | 9 | 0 | 1.5 | FALSE
63 MVA 110/10 kV | 0.04 | 22 | 0.32 | 63 | 10 | 110 | 18 | 150 | YNd5 | hv | 0 | -9 | 9 | 0 | 1.5 | FALSE
40 MVA 110/10 kV | 0.05 | 18 | 0.34 | 40 | 10 | 110 | 16.2 | 150 | YNd5 | hv | 0 | -9 | 9 | 0 | 1.5 | FALSE
25 MVA 110/10 kV | 0.07 | 14 | 0.41 | 25 | 10 | 110 | 12 | 150 | YNd5 | hv | 0 | -9 | 9 | 0 | 1.5 | FALSE
0.25 MVA 20/0.4 kV | 0.32 | 0.8 | 1.44 | 0.25 | 0.4 | 20 | 6 | 150 | Yzn5 | hv | 0 | -2 | 2 | 0 | 2.5 | FALSE
0.4 MVA 20/0.4 kV | 0.3375 | 1.35 | 1.425 | 0.4 | 0.4 | 20 | 6 | 150 | Dyn5 | hv | 0 | -2 | 2 | 0 | 2.5 | FALSE
0.63 MVA 20/0.4 kV | 0.2619 | 1.65 | 1.206 | 0.63 | 0.4 | 20 | 6 | 150 | Dyn5 | hv | 0 | -2 | 2 | 0 | 2.5 | FALSE
0.25 MVA 10/0.4 kV | 0.24 | 0.6 | 1.2 | 0.25 | 0.4 | 10 | 4 | 150 | Dyn5 | hv | 0 | -2 | 2 | 0 | 2.5 | FALSE
0.4 MVA 10/0.4 kV | 0.2375 | 0.95 | 1.325 | 0.4 | 0.4 | 10 | 4 | 150 | Dyn5 | hv | 0 | -2 | 2 | 0 | 2.5 | FALSE
0.63 MVA 10/0.4 kV | 0.1873 | 1.18 | 1.0794 | 0.63 | 0.4 | 10 | 4 | 150 | Dyn5 | hv | 0 | -2 | 2 | 0 | 2.5 | FALSE

## trafo3w_std_types
| sn_hv_mva | sn_mv_mva | sn_lv_mva | vn_hv_kv | vn_mv_kv | vn_lv_kv | vk_hv_percent | vk_mv_percent | vk_lv_percent | vkr_hv_percent | vkr_mv_percent | vkr_lv_percent | pfe_kw | i0_percent | shift_mv_degree | shift_lv_degree | vector_group | tap_side | tap_neutral | tap_min | tap_max | tap_step_percent
63/25/38 MVA 110/20/10 kV | 63 | 25 | 38 | 110 | 20 | 10 | 10.4 | 10.4 | 10.4 | 0.28 | 0.32 | 0.35 | 35 | 0.89 | 0 | 0 | YN0yn0yn0 | hv | 0 | -10 | 10 | 1.2
63/25/38 MVA 110/10/10 kV | 63 | 25 | 38 | 110 | 10 | 10 | 10.4 | 10.4 | 10.4 | 0.28 | 0.32 | 0.35 | 35 | 0.89 | 0 | 0 | YN0yn0yn0 | hv | 0 | -10 | 10 | 1.2

## fuse_std_types
| fuse_type | i_rated_a | t_avg | t_min | t_total | x_avg | x_min | x_total
HV 100A | HV 100A | 100 | 0 | [10.0, 3.64, 0.854, 0.281, 0.1, 0.0531, 0.022, 0.01] | [10.0, 4.267, 1.21, 0.403, 0.1, 0.058, 0.022, 0.01] | 0 | [300.0, 350.0, 450.0, 550.0, 700.0, 850.0, 1200.0, 1752.0] | [600.0, 700.0, 900.0, 1150.0, 1665.0, 2000.0, 3000.0, 4313.0]
HV 10A | HV 10A | 10 | 0 | [10.0, 1675.0, 0.344, 0.156, 0.1, 0.0417, 0.0171, 0.01] | [10.0, 1.3, 0.3, 0.155, 0.1, 0.0555, 0.023, 0.01] | 0 | [30.0, 32.0, 35.0, 37.0, 39.0, 50.0, 70.0, 88.0] | [60.0, 70.0, 80.0, 87.0, 94.0, 110.0, 150.0, 216.0]
HV 125A | HV 125A | 125 | 0 | [10.0, 1.82, 0.344, 0.1, 0.0467, 0.0269, 0.01] | [10.0, 2.478, 0.426, 0.1, 0.0427, 0.0211, 0.01] | 0 | [375.0, 500.0, 700.0, 925.0, 1200.0, 1500.0, 2341.0] | [750.0, 1000.0, 1500.0, 2200.0, 3000.0, 4000.0, 5765.0]
HV 160A | HV 160A | 160 | 0 | [10.0, 4.15, 1.03, 0.198, 0.1, 0.051, 0.0172, 0.01] | [10.0, 2.3, 0.734, 0.274, 0.1, 0.046, 0.0177, 0.01] | 0 | [480.0, 550.0, 700.0, 1000.0, 1260.0, 1600.0, 2500.0, 3227.0] | [960.0, 1300.0, 1700.0, 2200.0, 2996.0, 4000.0, 6000.0, 7946.0]
HV 16A | HV 16A | 16 | 0 | [10.0, 0.352, 0.164, 0.1, 0.0649, 0.0342, 0.01] | [10.0, 2.34, 0.722, 0.181, 0.1, 0.055, 0.0296, 0.01] | 0 | [48.0, 60.0, 65.0, 71.0, 80.0, 100.0, 162.0] | [96.0, 110.0, 125.0, 150.0, 168.0, 200.0, 250.0, 398.0]
HV 200A | HV 200A | 200 | 0 | [10.0, 4.267, 1.21, 0.403, 0.1, 0.058, 0.022, 0.01] | [10.0, 3.73, 1.654, 0.328, 0.1, 0.0531, 0.019, 0.01] | 0 | [600.0, 700.0, 900.0, 1150.0, 1665.0, 2000.0, 3000.0, 4313.0] | [1200.0, 1500.0, 1800.0, 2700.0, 3960.0, 5000.0, 7500.0, 10620.0]
HV 20A | HV 20A | 20 | 0 | [10.0, 1.3, 0.3, 0.155, 0.1, 0.0555, 0.023, 0.01] | [10.0, 1.3, 0.161, 0.1, 0.0611, 0.0399, 0.0141, 0.01] | 0 | [60.0, 70.0, 80.0, 87.0, 94.0, 110.0, 150.0, 216.0] | [120.0, 150.0, 200.0, 223.0, 260.0, 300.0, 450.0, 532.0]
HV 25A | HV 25A | 25 | 0 | [10.0, 2.512, 0.833, 0.299, 0.1, 0.0372, 0.0223, 0.01] | [10.0, 3.125, 0.597, 0.198, 0.1, 0.0378, 0.022, 0.01] | 0 | [75.0, 82.0, 90.0, 100.0, 124.0, 170.0, 200.0, 289.0] | [150.0, 170.0, 210.0, 250.0, 294.0, 400.0, 500.0, 711.0]
HV 31.5A | HV 31.5A | 31.5 | 0 | [10.0, 2.34, 0.722, 0.181, 0.1, 0.055, 0.0296, 0.01] | [10.0, 2.84, 0.368, 0.164, 0.1, 0.0621, 0.0378, 0.0195, 0.01] | 0 | [95.0, 110.0, 125.0, 150.0, 165.0, 200.0, 250.0, 390.0] | [189.0, 220.0, 300.0, 350.0, 393.0, 450.0, 530.0, 700.0, 960.0]
HV 40A | HV 40A | 40 | 0 | [10.0, 1.3, 0.161, 0.1, 0.0611, 0.0399, 0.0141, 0.01] | [10.0, 2.05, 0.369, 0.198, 0.1, 0.051, 0.0298, 0.01] | 0 | [120.0, 150.0, 200.0, 223.0, 260.0, 300.0, 450.0, 532.0] | [240.0, 300.0, 400.0, 450.0, 530.0, 650.0, 800.0, 1311.0]
HV 50A | HV 50A | 50 | 0 | [10.0, 3.215, 0.597, 0.198, 0.1, 0.0378, 0.022, 0.01] | [10.0, 3.64, 0.854, 0.281, 0.1, 0.0531, 0.022, 0.01] | 0 | [150.0, 170.0, 210.0, 250.0, 294.0, 400.0, 500.0, 711.0] | [300.0, 350.0, 450.0, 550.0, 700.0, 850.0, 1200.0, 1752.0]
HV 6.3A | HV 6.3A | 6.3 | 0 | [10.0, 1.39, 0.344, 0.168, 0.1, 0.056, 0.0263, 0.01] | [10.0, 1.711, 0.516, 0.198, 0.1, 0.0634, 0.0303, 0.01] | 0 | [19.0, 19.5, 20.4, 20.8, 22.0, 25.0, 32.0, 48.0] | [38.0, 40.0, 43.0, 48.0, 53.0, 60.0, 75.0, 118.0]
HV 63A | HV 63A | 63 | 0 | [10.0, 2.84, 0.368, 0.164, 0.1, 0.0621, 0.0378, 0.0195, 0.01] | [10.0, 1.82, 0.344, 0.1, 0.0467, 0.0269, 0.01] | 0 | [189.0, 220.0, 300.0, 350.0, 393.0, 450.0, 530.0, 700.0, 961.0] | [378.0, 500.0, 700.0, 934.0, 1200.0, 1500.0, 2366.0]
HV 80A | HV 80A | 80 | 0 | [10.0, 2.05, 0.369, 0.198, 0.1, 0.051, 0.0298, 0.01] | [10.0, 4.15, 1.03, 0.198, 0.1, 0.051, 0.0172, 0.01] | 0 | [240.0, 300.0, 400.0, 450.0, 530.0, 650.0, 800.0, 1311.0] | [480.0, 550.0, 700.0, 1000.0, 1260.0, 1600.0, 2500.0, 3227.0]
Siemens NH-1-100 | Siemens NH-1-100 | 100 | [5400.0, 2000.0, 400.0, 20.0, 1.0, 0.2, 0.012, 0.004] | 0 | 0 | [150.0, 190.0, 250.0, 430.0, 900.0, 1250.0, 2700.0, 3600.0] | 0 | 0
Siemens NH-1-125 | Siemens NH-1-125 | 125 | [4800.0, 120.0, 7.0, 0.1, 0.004] | 0 | 0 | [180.0, 400.0, 740.0, 2000.0, 4250.0] | 0 | 0
Siemens NH-1-16 | Siemens NH-1-16 | 16 | [4000.0, 400.0, 2.0, 0.1, 0.04, 0.01] | 0 | 0 | [26.0, 35.0, 75.0, 150.0, 200.0, 300.0] | 0 | 0
Siemens NH-1-160 | Siemens NH-1-160 | 160 | [4800.0, 120.0, 7.0, 0.1, 0.004] | 0 | 0 | [210.0, 500.0, 900.0, 2300.0, 5000.0] | 0 | 0
Siemens NH-1-25 | Siemens NH-1-25 | 25 | [4000.0, 1000.0, 10.0, 0.2, 0.02, 0.01] | 0 | 0 | [40.0, 50.0, 100.0, 210.0, 400.0, 500.0] | 0 | 0
Siemens NH-1-50 | Siemens NH-1-50 | 50 | [4000.0, 40.0, 4.0, 1.0, 0.02, 0.01] | 0 | 0 | [86.0, 200.0, 300.0, 400.0, 1000.0, 1280.0] | 0 | 0
Siemens NH-1-63 | Siemens NH-1-63 | 63 | [4000.0, 100.0, 10.0, 2.0, 0.04, 0.01] | 0 | 0 | [100.0, 200.0, 300.0, 400.0, 1000.0, 1500.0] | 0 | 0
Siemens NH-1-80 | Siemens NH-1-80 | 80 | [4800.0, 120.0, 7.0, 0.1, 0.01] | 0 | 0 | [150.58, 250.0, 450.0, 1150.0, 2470.0] | 0 | 0
Siemens NH-2-1000 | Siemens NH-2-1000 | 1000 | [4800.0, 120.0, 7.0, 0.1, 0.004] | 0 | 0 | [1900.0, 3500.0, 8400.0, 24000.0, 52000.0] | 0 | 0
Siemens NH-2-200 | Siemens NH-2-200 | 200 | [4800.0, 120.0, 7.0, 0.1, 0.004] | 0 | 0 | [280.0, 650.0, 1200.0, 3000.0, 7000.0] | 0 | 0
Siemens NH-2-224 | Siemens NH-2-224 | 224 | [4800.0, 120.0, 7.0, 0.2, 0.04, 0.004] | 0 | 0 | [400.0, 750.0, 1453.0, 3025.0, 4315.0, 7600.0] | 0 | 0
Siemens NH-2-250 | Siemens NH-2-250 | 250 | [4800.0, 120.0, 7.0, 0.1, 0.004] | 0 | 0 | [450.0, 800.0, 1650.0, 4000.0, 8500.0] | 0 | 0
Siemens NH-2-315 | Siemens NH-2-315 | 315 | [4800.0, 120.0, 7.0, 0.1, 0.004] | 0 | 0 | [550.0, 920.0, 1900.0, 5000.0, 11000.0] | 0 | 0
Siemens NH-2-355 | Siemens NH-2-355 | 355 | [4800.0, 120.0, 6.0, 0.1, 0.004] | 0 | 0 | [650.0, 1116.27, 2350.0, 5840.0, 12790.0] | 0 | 0
Siemens NH-2-400 | Siemens NH-2-400 | 400 | [4800.0, 120.0, 7.0, 0.1, 0.004] | 0 | 0 | [720.0, 1350.0, 2800.0, 6500.0, 15000.0] | 0 | 0
Siemens NH-2-425 | Siemens NH-2-425 | 425 | [4800.0, 120.0, 7.0, 0.1, 0.004] | 0 | 0 | [850.0, 1500.0, 3050.0, 7500.0, 16500.0] | 0 | 0
Siemens NH-2-630 | Siemens NH-2-630 | 630 | [4800.0, 120.0, 7.0, 0.1, 0.004] | 0 | 0 | [1200.0, 2000.0, 4800.0, 12000.0, 26000.0] | 0 | 0

## dtypes
| element | column | dtype
0 | bus | name | object
1 | bus | vn_kv | float64
2 | bus | type | object
3 | bus | zone | object
4 | bus | in_service | bool
5 | load | name | object
6 | load | bus | uint32
7 | load | p_mw | float64
8 | load | q_mvar | float64
9 | load | const_z_percent | float64
10 | load | const_i_percent | float64
11 | load | sn_mva | float64
12 | load | scaling | float64
13 | load | in_service | bool
14 | load | type | object
15 | ext_grid | name | object
16 | ext_grid | bus | uint32
17 | ext_grid | vm_pu | float64
18 | ext_grid | va_degree | float64
19 | ext_grid | slack_weight | float64
20 | ext_grid | in_service | bool
21 | line | name | object
22 | line | std_type | object
23 | line | from_bus | uint32
24 | line | to_bus | uint32
25 | line | length_km | float64
26 | line | r_ohm_per_km | float64
27 | line | x_ohm_per_km | float64
28 | line | c_nf_per_km | float64
29 | line | g_us_per_km | float64
30 | line | max_i_ka | float64
31 | line | df | float64
32 | line | parallel | uint32
33 | line | type | object
34 | line | in_service | bool
35 | trafo | name | object
36 | trafo | std_type | object
37 | trafo | hv_bus | uint32
38 | trafo | lv_bus | uint32
39 | trafo | sn_mva | float64
40 | trafo | vn_hv_kv | float64
41 | trafo | vn_lv_kv | float64
42 | trafo | vk_percent | float64
43 | trafo | vkr_percent | float64
44 | trafo | pfe_kw | float64
45 | trafo | i0_percent | float64
46 | trafo | shift_degree | float64
47 | trafo | tap_side | object
48 | trafo | tap_neutral | int32
49 | trafo | tap_min | int32
50 | trafo | tap_max | int32
51 | trafo | tap_step_percent | float64
52 | trafo | tap_step_degree | float64
53 | trafo | tap_pos | int32
54 | trafo | tap_phase_shifter | bool
55 | trafo | parallel | uint32
56 | trafo | df | float64
57 | trafo | in_service | bool
58 | line_geodata | coords | object
59 | bus_geodata | x | float64
60 | bus_geodata | y | float64
61 | bus_geodata | coords | object

## parameters
| version | format_version | converged | OPF_converged | name | f_hz | sn_mva
0 | 2.14.6 | 2.14.0 | FALSE | FALSE |  | 50 | 1