## bus
| name | vn_kv | type | zone | in_service
0 | bus_LV_4723-2_1_4_node_133 | 0.4 | n |  | TRUE
1 | bus_LV_4723-2_1_4_node_134 | 0.4 | n |  | TRUE
2 | bus_LV_4723-2_1_4_node_135 | 0.4 | n |  | TRUE
3 | bus_LV_4723-2_1_4_node_136 | 0.4 | n |  | TRUE
4 | bus_LV_4723-2_1_4_node_7 | 0.4 | n |  | TRUE
5 | bus_LV_4723-2_1_4_node_8 | 0.4 | n |  | TRUE
6 | bus_LV_4723-2_1_4_node_9 | 0.4 | n |  | TRUE
7 | bus_LV_4723-2_1_4_node_11 | 0.4 | n |  | TRUE
8 | bus_LV_4723-2_1_4_node_137 | 0.4 | n |  | TRUE
9 | bus_LV_4723-2_1_4_node_14 | 0.4 | n |  | TRUE
10 | bus_LV_4723-2_1_4_node_138 | 0.4 | n |  | TRUE
11 | bus_LV_4723-2_1_4_node_139 | 0.4 | n |  | TRUE
12 | bus_LV_4723-2_1_4_node_16 | 0.4 | n |  | TRUE
13 | bus_LV_4723-2_1_4_node_127 | 0.4 | n |  | TRUE
14 | bus_LV_4723-2_1_4_node_17 | 0.4 | n |  | TRUE
15 | bus_LV_4723-2_1_4_node_18 | 0.4 | n |  | TRUE
16 | bus_LV_4723-2_1_4_node_28 | 0.4 | n |  | TRUE
17 | bus_LV_4723-2_1_4_node_19 | 0.4 | n |  | TRUE
18 | bus_LV_4723-2_1_4_node_20 | 0.4 | n |  | TRUE
19 | bus_LV_4723-2_1_4_node_21 | 0.4 | n |  | TRUE
20 | bus_LV_4723-2_1_4_node_22 | 0.4 | n |  | TRUE
21 | bus_LV_4723-2_1_4_node_23 | 0.4 | n |  | TRUE
22 | bus_LV_4723-2_1_4_node_24 | 0.4 | n |  | TRUE
23 | bus_LV_4723-2_1_4_node_27 | 0.4 | n |  | TRUE
24 | bus_LV_4723-2_1_4_node_25 | 0.4 | n |  | TRUE
25 | bus_LV_4723-2_1_4_node_29 | 0.4 | n |  | TRUE
26 | bus_LV_4723-2_1_4_node_26 | 0.4 | n |  | TRUE
27 | bus_LV_4723-2_1_4_node_103 | 0.4 | n |  | TRUE
28 | bus_LV_4723-2_1_4_node_32 | 0.4 | n |  | TRUE
29 | bus_LV_4723-2_1_4_node_33 | 0.4 | n |  | TRUE
30 | bus_LV_4723-2_1_4_node_34 | 0.4 | n |  | TRUE
31 | bus_LV_4723-2_1_4_node_35 | 0.4 | n |  | TRUE
32 | bus_LV_4723-2_1_4_node_36 | 0.4 | n |  | TRUE
33 | bus_LV_4723-2_1_4_node_37 | 0.4 | n |  | TRUE
34 | bus_LV_4723-2_1_4_node_38 | 0.4 | n |  | TRUE
35 | bus_LV_4723-2_1_4_node_39 | 0.4 | n |  | TRUE
36 | bus_LV_4723-2_1_4_node_40 | 0.4 | n |  | TRUE
37 | bus_LV_4723-2_1_4_node_60 | 0.4 | n |  | TRUE
38 | bus_LV_4723-2_1_4_node_41 | 0.4 | n |  | TRUE
39 | bus_LV_4723-2_1_4_node_107 | 0.4 | n |  | TRUE
40 | bus_LV_4723-2_1_4_node_42 | 0.4 | n |  | TRUE
41 | bus_LV_4723-2_1_4_node_43 | 0.4 | n |  | TRUE
42 | bus_LV_4723-2_1_4_node_44 | 0.4 | n |  | TRUE
43 | bus_LV_4723-2_1_4_node_99 | 0.4 | n |  | TRUE
44 | bus_LV_4723-2_1_4_node_140 | 0.4 | n |  | TRUE
45 | bus_LV_4723-2_1_4_node_141 | 0.4 | n |  | TRUE
46 | bus_LV_4723-2_1_4_node_97 | 0.4 | n |  | TRUE
47 | bus_LV_4723-2_1_4_node_98 | 0.4 | n |  | TRUE
48 | bus_LV_4723-2_1_4_node_100 | 0.4 | n |  | TRUE
49 | bus_LV_4723-2_1_4_node_101 | 0.4 | n |  | TRUE
50 | bus_LV_4723-2_1_4_node_121 | 0.4 | n |  | TRUE
51 | bus_LV_4723-2_1_4_node_102 | 0.4 | n |  | TRUE
52 | bus_LV_4723-2_1_4_node_104 | 0.4 | n |  | TRUE
53 | bus_LV_4723-2_1_4_node_105 | 0.4 | n |  | TRUE
54 | bus_LV_4723-2_1_4_node_106 | 0.4 | n |  | TRUE
55 | bus_LV_4723-2_1_4_node_125 | 0.4 | n |  | TRUE
56 | bus_LV_4723-2_1_4_node_126 | 0.4 | n |  | TRUE
57 | bus_MV_410_0_node_123 | 20 | n |  | TRUE

## load
| name | bus | p_mw | q_mvar | const_z_percent | const_i_percent | sn_mva | scaling | in_service | type
0 | LV_4723-2_1_4_load_133 | 0 | 0.0014031 | 0.00035165 | 0 | 0 |  | 1 | TRUE | wye
1 | LV_4723-2_1_4_load_134 | 1 | 0.00081248 | 0.00020363 | 0 | 0 |  | 1 | TRUE | wye
2 | LV_4723-2_1_4_load_136 | 3 | 0.00075128 | 0.00018829 | 0 | 0 |  | 1 | TRUE | wye
3 | LV_4723-2_1_4_load_7 | 4 | 0.0013227 | 0.0003315 | 0 | 0 |  | 1 | TRUE | wye
4 | LV_4723-2_1_4_load_8 | 5 | 0.00034096 | 8.5452e-05 | 0 | 0 |  | 1 | TRUE | wye
5 | LV_4723-2_1_4_load_9 | 6 | 0.00069545 | 0.0001743 | 0 | 0 |  | 1 | TRUE | wye
6 | LV_4723-2_1_4_load_14 | 9 | 0.0021361 | 0.00053536 | 0 | 0 |  | 1 | TRUE | wye
7 | LV_4723-2_1_4_load_138 | 10 | 0.0038721 | 0.00097044 | 0 | 0 |  | 1 | TRUE | wye
8 | LV_4723-2_1_4_load_139 | 11 | 0.0077383 | 0.0019394 | 0 | 0 |  | 1 | TRUE | wye
9 | LV_4723-2_1_4_load_16 | 12 | 0.00072371 | 0.00018138 | 0 | 0 |  | 1 | TRUE | wye
10 | LV_4723-2_1_4_load_127 | 13 | 0.0023172 | 0.00058074 | 0 | 0 |  | 1 | TRUE | wye
11 | LV_4723-2_1_4_load_17 | 14 | 0.0001779 | 4.4587e-05 | 0 | 0 |  | 1 | TRUE | wye
12 | LV_4723-2_1_4_load_18 | 15 | 0.00056052 | 0.00014048 | 0 | 0 |  | 1 | TRUE | wye
13 | LV_4723-2_1_4_load_28 | 16 | 0.00072966 | 0.00018287 | 0 | 0 |  | 1 | TRUE | wye
14 | LV_4723-2_1_4_load_19 | 17 | 0.00020733 | 5.1962e-05 | 0 | 0 |  | 1 | TRUE | wye
15 | LV_4723-2_1_4_load_20 | 18 | 0.001076 | 0.00026968 | 0 | 0 |  | 1 | TRUE | wye
16 | LV_4723-2_1_4_load_22 | 20 | 0.00078747 | 0.00019736 | 0 | 0 |  | 1 | TRUE | wye
17 | LV_4723-2_1_4_load_24 | 22 | 0.00036672 | 9.1908e-05 | 0 | 0 |  | 1 | TRUE | wye
18 | LV_4723-2_1_4_load_27 | 23 | 0.0029218 | 0.00073226 | 0 | 0 |  | 1 | TRUE | wye
19 | LV_4723-2_1_4_load_25 | 24 | 0.00026565 | 6.6577e-05 | 0 | 0 |  | 1 | TRUE | wye
20 | LV_4723-2_1_4_load_29 | 25 | 0.00026953 | 6.7552e-05 | 0 | 0 |  | 1 | TRUE | wye
21 | LV_4723-2_1_4_load_26 | 26 | 0.0026062 | 0.00065318 | 0 | 0 |  | 1 | TRUE | wye
22 | LV_4723-2_1_4_load_32 | 28 | 0.0025114 | 0.0006294 | 0 | 0 |  | 1 | TRUE | wye
23 | LV_4723-2_1_4_load_33 | 29 | 0.0062604 | 0.001569 | 0 | 0 |  | 1 | TRUE | wye
24 | LV_4723-2_1_4_load_35 | 31 | 0.00087413 | 0.00021908 | 0 | 0 |  | 1 | TRUE | wye
25 | LV_4723-2_1_4_load_36 | 32 | 0.0018182 | 0.00045567 | 0 | 0 |  | 1 | TRUE | wye
26 | LV_4723-2_1_4_load_37 | 33 | 0.0015941 | 0.00039951 | 0 | 0 |  | 1 | TRUE | wye
27 | LV_4723-2_1_4_load_38 | 34 | 0.0023436 | 0.00058736 | 0 | 0 |  | 1 | TRUE | wye
28 | LV_4723-2_1_4_load_39 | 35 | 0.0009238 | 0.00023153 | 0 | 0 |  | 1 | TRUE | wye
29 | LV_4723-2_1_4_load_40 | 36 | 0.0019114 | 0.00047904 | 0 | 0 |  | 1 | TRUE | wye
30 | LV_4723-2_1_4_load_60 | 37 | 0.0021778 | 0.00054582 | 0 | 0 |  | 1 | TRUE | wye
31 | LV_4723-2_1_4_load_41 | 38 | 0.0049501 | 0.0012406 | 0 | 0 |  | 1 | TRUE | wye
32 | LV_4723-2_1_4_load_107 | 39 | 0.0020543 | 0.00051486 | 0 | 0 |  | 1 | TRUE | wye
33 | LV_4723-2_1_4_load_43 | 41 | 0.0095539 | 0.0023944 | 0 | 0 |  | 1 | TRUE | wye
34 | LV_4723-2_1_4_load_140 | 44 | 0.00071648 | 0.00017957 | 0 | 0 |  | 1 | TRUE | wye
35 | LV_4723-2_1_4_load_141 | 45 | 0.0028948 | 0.0007255 | 0 | 0 |  | 1 | TRUE | wye
36 | LV_4723-2_1_4_load_97 | 46 | 0.0032231 | 0.00080778 | 0 | 0 |  | 1 | TRUE | wye
37 | LV_4723-2_1_4_load_98 | 47 | 0.014818 | 0.0037138 | 0 | 0 |  | 1 | TRUE | wye
38 | LV_4723-2_1_4_load_101 | 49 | 0.006585 | 0.0016503 | 0 | 0 |  | 1 | TRUE | wye
39 | LV_4723-2_1_4_load_121 | 50 | 0.0046826 | 0.0011736 | 0 | 0 |  | 1 | TRUE | wye
40 | LV_4723-2_1_4_load_102 | 51 | 0.018165 | 0.0045526 | 0 | 0 |  | 1 | TRUE | wye
41 | LV_4723-2_1_4_load_106 | 54 | 0.0022333 | 0.00055973 | 0 | 0 |  | 1 | TRUE | wye
42 | LV_4723-2_1_4_load_125 | 55 | 0.0023178 | 0.0005809 | 0 | 0 |  | 1 | TRUE | wye
43 | LV_4723-2_1_4_load_126 | 56 | 0.0023168 | 0.00058063 | 0 | 0 |  | 1 | TRUE | wye

## ext_grid
| name | bus | vm_pu | va_degree | slack_weight | in_service
0 |  | 53 | 1 | 0 | 1 | TRUE

## line
| name | std_type | from_bus | to_bus | length_km | r_ohm_per_km | x_ohm_per_km | c_nf_per_km | g_us_per_km | max_i_ka | df | parallel | type | in_service
0 | LV_4723-2_1_4_line_0 | NAYY 4x150 SE | 0 | 1 | 0.024179 | 0.208 | 0.08 | 261 | 0 | 0.27 | 1 | 1 | cs | TRUE
1 | LV_4723-2_1_4_line_1 | NAYY 4x150 SE | 0 | 2 | 0.039342 | 0.208 | 0.08 | 261 | 0 | 0.27 | 1 | 1 | cs | TRUE
2 | LV_4723-2_1_4_line_2 | NAYY 4x150 SE | 1 | 3 | 0.0058838 | 0.208 | 0.08 | 261 | 0 | 0.27 | 1 | 1 | cs | TRUE
3 | LV_4723-2_1_4_line_3 | NAYY 4x150 SE | 2 | 8 | 0.041486 | 0.208 | 0.08 | 261 | 0 | 0.27 | 1 | 1 | cs | TRUE
4 | LV_4723-2_1_4_line_4 | NAYY 4x150 SE | 3 | 10 | 0.0065815 | 0.208 | 0.08 | 261 | 0 | 0.27 | 1 | 1 | cs | TRUE
5 | LV_4723-2_1_4_line_5 | NAYY 4x150 SE | 4 | 5 | 0.01844 | 0.208 | 0.08 | 261 | 0 | 0.27 | 1 | 1 | cs | TRUE
6 | LV_4723-2_1_4_line_6 | NAYY 4x150 SE | 4 | 6 | 0.0092492 | 0.208 | 0.08 | 261 | 0 | 0.27 | 1 | 1 | cs | TRUE
7 | LV_4723-2_1_4_line_7 | NAYY 4x150 SE | 6 | 7 | 0.036619 | 0.208 | 0.08 | 261 | 0 | 0.27 | 1 | 1 | cs | TRUE
8 | LV_4723-2_1_4_line_8 | NAYY 4x150 SE | 7 | 9 | 0.015491 | 0.208 | 0.08 | 261 | 0 | 0.27 | 1 | 1 | cs | TRUE
9 | LV_4723-2_1_4_line_9 | NAYY 4x150 SE | 8 | 11 | 0.11004 | 0.208 | 0.08 | 261 | 0 | 0.27 | 1 | 1 | cs | TRUE
10 | LV_4723-2_1_4_line_10 | NAYY 4x150 SE | 9 | 12 | 0.0083097 | 0.208 | 0.08 | 261 | 0 | 0.27 | 1 | 1 | cs | TRUE
11 | LV_4723-2_1_4_line_11 | NAYY 4x150 SE | 10 | 13 | 0.0022726 | 0.208 | 0.08 | 261 | 0 | 0.27 | 1 | 1 | cs | TRUE
12 | LV_4723-2_1_4_line_12 | NAYY 4x150 SE | 12 | 14 | 0.0078195 | 0.208 | 0.08 | 261 | 0 | 0.27 | 1 | 1 | cs | TRUE
13 | LV_4723-2_1_4_line_13 | NAYY 4x150 SE | 13 | 56 | 0.012729 | 0.208 | 0.08 | 261 | 0 | 0.27 | 1 | 1 | cs | TRUE
14 | LV_4723-2_1_4_line_14 | NAYY 4x150 SE | 14 | 15 | 0.0090454 | 0.208 | 0.08 | 261 | 0 | 0.27 | 1 | 1 | cs | TRUE
15 | LV_4723-2_1_4_line_15 | NAYY 4x150 SE | 15 | 16 | 1.3746e-05 | 0.208 | 0.08 | 261 | 0 | 0.27 | 1 | 1 | cs | TRUE
16 | LV_4723-2_1_4_line_16 | NAYY 4x150 SE | 16 | 25 | 0.0074154 | 0.208 | 0.08 | 261 | 0 | 0.27 | 1 | 1 | cs | TRUE
17 | LV_4723-2_1_4_line_17 | NAYY 4x150 SE | 17 | 18 | 0.017178 | 0.208 | 0.08 | 261 | 0 | 0.27 | 1 | 1 | cs | TRUE
18 | LV_4723-2_1_4_line_18 | NAYY 4x150 SE | 17 | 19 | 0.042538 | 0.208 | 0.08 | 261 | 0 | 0.27 | 1 | 1 | cs | TRUE
19 | LV_4723-2_1_4_line_19 | NAYY 4x150 SE | 18 | 20 | 0.014876 | 0.208 | 0.08 | 261 | 0 | 0.27 | 1 | 1 | cs | TRUE
20 | LV_4723-2_1_4_line_20 | NAYY 4x150 SE | 19 | 21 | 0.33295 | 0.208 | 0.08 | 261 | 0 | 0.27 | 1 | 1 | cs | TRUE
21 | LV_4723-2_1_4_line_21 | NAYY 4x150 SE | 20 | 22 | 0.0070866 | 0.208 | 0.08 | 261 | 0 | 0.27 | 1 | 1 | cs | TRUE
22 | LV_4723-2_1_4_line_22 | NAYY 4x150 SE | 21 | 23 | 0.082787 | 0.208 | 0.08 | 261 | 0 | 0.27 | 1 | 1 | cs | TRUE
23 | LV_4723-2_1_4_line_23 | NAYY 4x150 SE | 21 | 24 | 0.10137 | 0.208 | 0.08 | 261 | 0 | 0.27 | 1 | 1 | cs | TRUE
24 | LV_4723-2_1_4_line_24 | NAYY 4x150 SE | 22 | 25 | 0.02046 | 0.208 | 0.08 | 261 | 0 | 0.27 | 1 | 1 | cs | TRUE
25 | LV_4723-2_1_4_line_25 | NAYY 4x150 SE | 23 | 27 | 0.78049 | 0.208 | 0.08 | 261 | 0 | 0.27 | 1 | 2 | cs | TRUE
26 | LV_4723-2_1_4_line_26 | NAYY 4x150 SE | 24 | 26 | 0.027854 | 0.208 | 0.08 | 261 | 0 | 0.27 | 1 | 1 | cs | TRUE
27 | LV_4723-2_1_4_line_27 | NAYY 4x150 SE | 27 | 51 | 0.14797 | 0.208 | 0.08 | 261 | 0 | 0.27 | 1 | 2 | cs | TRUE
28 | LV_4723-2_1_4_line_28 | NAYY 4x150 SE | 28 | 29 | 0.032467 | 0.208 | 0.08 | 261 | 0 | 0.27 | 1 | 1 | cs | TRUE
29 | LV_4723-2_1_4_line_29 | NAYY 4x150 SE | 28 | 30 | 0.0054374 | 0.208 | 0.08 | 261 | 0 | 0.27 | 1 | 1 | cs | TRUE
30 | LV_4723-2_1_4_line_30 | NAYY 4x150 SE | 29 | 31 | 0.024521 | 0.208 | 0.08 | 261 | 0 | 0.27 | 1 | 1 | cs | TRUE
31 | LV_4723-2_1_4_line_31 | NAYY 4x150 SE | 30 | 32 | 0.017407 | 0.208 | 0.08 | 261 | 0 | 0.27 | 1 | 2 | cs | TRUE
32 | LV_4723-2_1_4_line_32 | NAYY 4x150 SE | 30 | 33 | 0.016852 | 0.208 | 0.08 | 261 | 0 | 0.27 | 1 | 2 | cs | TRUE
33 | LV_4723-2_1_4_line_33 | NAYY 4x150 SE | 31 | 34 | 0.025049 | 0.208 | 0.08 | 261 | 0 | 0.27 | 1 | 1 | cs | TRUE
34 | LV_4723-2_1_4_line_34 | NAYY 4x150 SE | 32 | 35 | 0.014375 | 0.208 | 0.08 | 261 | 0 | 0.27 | 1 | 1 | cs | TRUE
35 | LV_4723-2_1_4_line_35 | NAYY 4x150 SE | 33 | 36 | 0.014728 | 0.208 | 0.08 | 261 | 0 | 0.27 | 1 | 2 | cs | TRUE
36 | LV_4723-2_1_4_line_36 | NAYY 4x150 SE | 34 | 37 | 0.053834 | 0.208 | 0.08 | 261 | 0 | 0.27 | 1 | 1 | cs | TRUE
37 | LV_4723-2_1_4_line_37 | NAYY 4x150 SE | 35 | 38 | 0.0032856 | 0.208 | 0.08 | 261 | 0 | 0.27 | 1 | 1 | cs | TRUE
38 | LV_4723-2_1_4_line_38 | NAYY 4x150 SE | 36 | 39 | 0.047588 | 0.208 | 0.08 | 261 | 0 | 0.27 | 1 | 2 | cs | TRUE
39 | LV_4723-2_1_4_line_39 | NAYY 4x150 SE | 38 | 40 | 0.054168 | 0.208 | 0.08 | 261 | 0 | 0.27 | 1 | 1 | cs | TRUE
40 | LV_4723-2_1_4_line_40 | NAYY 4x150 SE | 39 | 53 | 0.060806 | 0.208 | 0.08 | 261 | 0 | 0.27 | 1 | 2 | cs | TRUE
41 | LV_4723-2_1_4_line_41 | NAYY 4x150 SE | 40 | 41 | 0.061655 | 0.208 | 0.08 | 261 | 0 | 0.27 | 1 | 1 | cs | TRUE
42 | LV_4723-2_1_4_line_42 | NAYY 4x150 SE | 40 | 42 | 0.062089 | 0.208 | 0.08 | 261 | 0 | 0.27 | 1 | 1 | cs | TRUE
43 | LV_4723-2_1_4_line_43 | NAYY 4x150 SE | 41 | 43 | 0.006525 | 0.208 | 0.08 | 261 | 0 | 0.27 | 1 | 1 | cs | TRUE
44 | LV_4723-2_1_4_line_44 | NAYY 4x150 SE | 42 | 44 | 0.20637 | 0.208 | 0.08 | 261 | 0 | 0.27 | 1 | 1 | cs | TRUE
45 | LV_4723-2_1_4_line_45 | NAYY 4x150 SE | 43 | 46 | 0.0086682 | 0.208 | 0.08 | 261 | 0 | 0.27 | 1 | 1 | cs | TRUE
46 | LV_4723-2_1_4_line_46 | NAYY 4x150 SE | 44 | 45 | 0.044091 | 0.208 | 0.08 | 261 | 0 | 0.27 | 1 | 1 | cs | TRUE
47 | LV_4723-2_1_4_line_47 | NAYY 4x150 SE | 46 | 47 | 0.018747 | 0.208 | 0.08 | 261 | 0 | 0.27 | 1 | 1 | cs | TRUE
48 | LV_4723-2_1_4_line_48 | NAYY 4x150 SE | 47 | 48 | 0.021948 | 0.208 | 0.08 | 261 | 0 | 0.27 | 1 | 1 | cs | TRUE
49 | LV_4723-2_1_4_line_49 | NAYY 4x150 SE | 48 | 49 | 0.0032956 | 0.208 | 0.08 | 261 | 0 | 0.27 | 1 | 1 | cs | TRUE
50 | LV_4723-2_1_4_line_50 | NAYY 4x150 SE | 49 | 50 | 0.0030466 | 0.208 | 0.08 | 261 | 0 | 0.27 | 1 | 1 | cs | TRUE
51 | LV_4723-2_1_4_line_51 | NAYY 4x150 SE | 50 | 55 | 0.0048565 | 0.208 | 0.08 | 261 | 0 | 0.27 | 1 | 1 | cs | TRUE
52 | LV_4723-2_1_4_line_52 | NAYY 4x150 SE | 51 | 52 | 0.050249 | 0.208 | 0.08 | 261 | 0 | 0.27 | 1 | 2 | cs | TRUE
53 | LV_4723-2_1_4_line_53 | NAYY 4x150 SE | 52 | 53 | 0.24487 | 0.208 | 0.08 | 261 | 0 | 0.27 | 1 | 2 | cs | TRUE
54 | LV_4723-2_1_4_line_54 | NAYY 4x150 SE | 52 | 54 | 0.24574 | 0.208 | 0.08 | 261 | 0 | 0.27 | 1 | 1 | cs | TRUE
55 | LV_4723-2_1_4_line_55 | NAYY 4x150 SE | 55 | 56 | 0.0036553 | 0.208 | 0.08 | 261 | 0 | 0.27 | 1 | 1 | cs | TRUE

## trafo
| name | std_type | hv_bus | lv_bus | sn_mva | vn_hv_kv | vn_lv_kv | vk_percent | vkr_percent | pfe_kw | i0_percent | shift_degree | tap_side | tap_neutral | tap_min | tap_max | tap_step_percent | tap_step_degree | tap_pos | tap_phase_shifter | parallel | df | in_service
0 | LV_4723-2_1_4_trafo_105 | 0.25 MVA 20/0.4 kV | 57 | 53 | 0.25 | 20 | 0.4 | 6 | 1.44 | 0.8 | 0.32 | 150 | hv | 0 | -2 | 2 | 2.5 | 0 | 0 | FALSE | 1 | 1 | TRUE

## line_geodata
| x0 | y0 | x1 | y1 | x2 | y2 | x3 | y3 | x4 | y4 | x5 | y5 | x6 | y6 | x7 | y7 | x8 | y8
0 | 2722922.2698 | 1262732.6587 | 2722921.8925 | 1262708.4825
1 | 2722919.3653 | 1262771.8015 | 2722922.4947 | 1262747.0665 | 2722922.2698 | 1262732.6587
2 | 2722921.8007 | 1262702.5994 | 2722921.8925 | 1262708.4825
3 | 2722900.2395 | 1262808.3924 | 2722910.9858 | 1262792.4347 | 2722919.3653 | 1262771.8015
4 | 2722921.698 | 1262696.0186 | 2722921.8007 | 1262702.5994
5 | 2721325.409 | 1263067.2149 | 2721319.1074 | 1263071.7176 | 2721309.0355 | 1263075.3146
6 | 2721325.409 | 1263067.2149 | 2721326.7932 | 1263066.2259 | 2721331.8502 | 1263060.6225
7 | 2721359.75 | 1263039.2113 | 2721348.538 | 1263042.8511 | 2721343.731 | 1263045.3881 | 2721340.9804 | 1263047.9673 | 2721333.6712 | 1263058.6046 | 2721331.8502 | 1263060.6225
8 | 2721359.75 | 1263039.2113 | 2721361.3256 | 1263042.4798 | 2721365.1311 | 1263047.607 | 2721369.3161 | 1263051.1404
9 | 2722900.2395 | 1262808.3924 | 2722869.8955 | 1262754.6359 | 2722854.8774 | 1262737.1972 | 2722835.9419 | 1262720.4222
10 | 2721376.8136 | 1263054.7235 | 2721369.3161 | 1263051.1404
11 | 2722921.6625 | 1262693.7463 | 2722921.698 | 1262696.0186
12 | 2721384.0589 | 1263057.6578 | 2721377.8751 | 1263055.2308 | 2721376.8136 | 1263054.7235
13 | 2722923.4929 | 1262681.1959 | 2722921.6193 | 1262690.9758 | 2722921.6625 | 1262693.7463
14 | 2721392.4298 | 1263061.0756 | 2721390.8519 | 1263060.3239 | 2721384.0589 | 1263057.6578
15 | 2721392.4298 | 1263061.0756 | 2721392.4423 | 1263061.0816
16 | 2721398.8847 | 1263064.7216 | 2721395.5606 | 1263062.567 | 2721392.4423 | 1263061.0816
17 | 2721431.0521 | 1263092.2226 | 2721432.2271 | 1263093.0247 | 2721439.179 | 1263096.8487 | 2721446.4651 | 1263099.691
18 | 2721486.2297 | 1263114.7977 | 2721447.3945 | 1263100.0536 | 2721446.4651 | 1263099.691
19 | 2721419.3675 | 1263083.0691 | 2721424.8035 | 1263087.9567 | 2721431.0521 | 1263092.2226
20 | 2721486.2297 | 1263114.7977 | 2721524.4762 | 1263128.1175 | 2721631.0298 | 1263160.1032 | 2721647.8689 | 1263165.699 | 2721655.9489 | 1263169.9801 | 2721660.9337 | 1263174.5423 | 2721669.9221 | 1263184.8475 | 2721792.132 | 1263130.1918
21 | 2721419.3675 | 1263083.0691 | 2721414.0978 | 1263078.3309
22 | 2721792.132 | 1263130.1918 | 2721871.6498 | 1263154.0401
23 | 2721792.132 | 1263130.1918 | 2721799.8154 | 1263124.8341 | 2721798.9612 | 1263106.3222 | 2721793.2222 | 1263096.3062 | 2721777.4734 | 1263081.6799 | 2721762.2956 | 1263070.424 | 2721752.2117 | 1263069.0374 | 2721740.9154 | 1263067.819
24 | 2721398.8847 | 1263064.7216 | 2721401.532 | 1263066.4375 | 2721408.9556 | 1263073.7075 | 2721414.0978 | 1263078.3309
25 | 2722475.8578 | 1262659.9786 | 2721871.6498 | 1263154.0401
26 | 2721713.1265 | 1263066.0747 | 2721733.4752 | 1263067.0166 | 2721740.9154 | 1263067.819
27 | 2722475.8578 | 1262659.9786 | 2722505.9443 | 1262661.2806 | 2722514.0065 | 1262660.6137 | 2722520.5334 | 1262658.7584 | 2722526.5652 | 1262656.0698 | 2722531.869 | 1262652.1428 | 2722535.3235 | 1262647.9995 | 2722539.1233 | 1262641.7393 | 2722573.9216 | 1262572.9846
28 | 2722930.9788 | 1262547.9629 | 2722902.6545 | 1262532.0925
29 | 2722935.7223 | 1262550.6208 | 2722930.9788 | 1262547.9629
30 | 2722902.6545 | 1262532.0925 | 2722881.263 | 1262520.1067
31 | 2722935.7223 | 1262550.6208 | 2722950.9306 | 1262559.0886
32 | 2722935.7223 | 1262550.6208 | 2722923.6164 | 1262562.3445
33 | 2722859.4105 | 1262507.8625 | 2722881.263 | 1262520.1067
34 | 2722963.49 | 1262566.0816 | 2722950.9306 | 1262559.0886
35 | 2722923.6164 | 1262562.3445 | 2722917.9484 | 1262567.8335 | 2722911.9747 | 1262571.1601
36 | 2722859.4105 | 1262507.8625 | 2722852.3421 | 1262503.902 | 2722812.6257 | 1262481.2312
37 | 2722963.49 | 1262566.0816 | 2722965.0819 | 1262566.9679 | 2722966.4253 | 1262567.5486
38 | 2722865.9019 | 1262580.8547 | 2722883.8386 | 1262579.146 | 2722904.4533 | 1262575.3487 | 2722911.9747 | 1262571.1601
39 | 2723016.2496 | 1262588.7959 | 2723005.8694 | 1262584.5985 | 2722966.4253 | 1262567.5486
40 | 2722823.7593 | 1262619.8457 | 2722827.475 | 1262618.0101 | 2722830.8302 | 1262614.6657 | 2722844.2123 | 1262591.5562 | 2722848.2248 | 1262587.0466 | 2722852.6252 | 1262583.8129 | 2722857.6031 | 1262581.8034 | 2722862.1823 | 1262581.2091 | 2722865.9019 | 1262580.8547
41 | 2723016.2496 | 1262588.7959 | 2723013.1484 | 1262594.4142 | 2723008.4146 | 1262599.8985 | 2722973.6729 | 1262633.0099
42 | 2723016.2496 | 1262588.7959 | 2723023.9011 | 1262591.9357 | 2723030.2382 | 1262582.5591 | 2723061.723 | 1262554.0106
43 | 2722968.9495 | 1262637.5116 | 2722973.6729 | 1262633.0099
44 | 2723061.723 | 1262554.0106 | 2723025.6289 | 1262462.2441 | 2723013.9529 | 1262436.6561 | 2723008.4045 | 1262428.4111 | 2723001.1726 | 1262419.942 | 2722991.0658 | 1262410.2009 | 2722969.3376 | 1262391.4212 | 2722956.6807 | 1262381.9558
45 | 2722968.9495 | 1262637.5116 | 2722962.165 | 1262642.9069
46 | 2722956.6807 | 1262381.9558 | 2722935.3798 | 1262366.0259 | 2722920.8791 | 1262356.2425
47 | 2722962.165 | 1262642.9069 | 2722947.492 | 1262654.5755
48 | 2722930.314 | 1262668.2361 | 2722947.492 | 1262654.5755
49 | 2722930.314 | 1262668.2361 | 2722928.509 | 1262670.9935
50 | 2722926.8405 | 1262673.5425 | 2722928.509 | 1262670.9935
51 | 2722926.8405 | 1262673.5425 | 2722924.1807 | 1262677.6059
52 | 2722596.6127 | 1262528.1511 | 2722573.9216 | 1262572.9846
53 | 2722596.6127 | 1262528.1511 | 2722814.7124 | 1262619.3018 | 2722819.9171 | 1262620.1551 | 2722823.7593 | 1262619.8457
54 | 2722596.6127 | 1262528.1511 | 2722369.9018 | 1262433.3315
55 | 2722923.4929 | 1262681.1959 | 2722924.1807 | 1262677.6059 | 2722924.1807 | 1262677.6059

## bus_geodata
| x | y | coords
0 | 2722922.2698 | 1262732.6587
1 | 2722921.8925 | 1262708.4825
2 | 2722919.3653 | 1262771.8015
3 | 2722921.8007 | 1262702.5994
4 | 2721325.409 | 1263067.2149
5 | 2721309.0355 | 1263075.3146
6 | 2721331.8502 | 1263060.6225
7 | 2721359.75 | 1263039.2113
8 | 2722900.2395 | 1262808.3924
9 | 2721369.3161 | 1263051.1404
10 | 2722921.698 | 1262696.0186
11 | 2722835.9419 | 1262720.4222
12 | 2721376.8136 | 1263054.7235
13 | 2722921.6625 | 1262693.7463
14 | 2721384.0589 | 1263057.6578
15 | 2721392.4298 | 1263061.0756
16 | 2721392.4423 | 1263061.0816
17 | 2721446.4651 | 1263099.691
18 | 2721431.0521 | 1263092.2226
19 | 2721486.2297 | 1263114.7977
20 | 2721419.3675 | 1263083.0691
21 | 2721792.132 | 1263130.1918
22 | 2721414.0978 | 1263078.3309
23 | 2721871.6498 | 1263154.0401
24 | 2721740.9154 | 1263067.819
25 | 2721398.8847 | 1263064.7216
26 | 2721713.1265 | 1263066.0747
27 | 2722475.8578 | 1262659.9786
28 | 2722930.9788 | 1262547.9629
29 | 2722902.6545 | 1262532.0925
30 | 2722935.7223 | 1262550.6208
31 | 2722881.263 | 1262520.1067
32 | 2722950.9306 | 1262559.0886
33 | 2722923.6164 | 1262562.3445
34 | 2722859.4105 | 1262507.8625
35 | 2722963.49 | 1262566.0816
36 | 2722911.9747 | 1262571.1601
37 | 2722812.6257 | 1262481.2312
38 | 2722966.4253 | 1262567.5486
39 | 2722865.9019 | 1262580.8547
40 | 2723016.2496 | 1262588.7959
41 | 2722973.6729 | 1262633.0099
42 | 2723061.723 | 1262554.0106
43 | 2722968.9495 | 1262637.5116
44 | 2722956.6807 | 1262381.9558
45 | 2722920.8791 | 1262356.2425
46 | 2722962.165 | 1262642.9069
47 | 2722947.492 | 1262654.5755
48 | 2722930.314 | 1262668.2361
49 | 2722928.509 | 1262670.9935
50 | 2722926.8405 | 1262673.5425
51 | 2722573.9216 | 1262572.9846
52 | 2722596.6127 | 1262528.1511
53 | 2722823.7593 | 1262619.8457
54 | 2722369.9018 | 1262433.3315
55 | 2722924.1807 | 1262677.6059
56 | 2722923.4929 | 1262681.1959
57 | 2722787.8109 | 1262683.4008

## line_std_types
| c_nf_per_km | r_ohm_per_km | x_ohm_per_km | max_i_ka | type | q_mm2 | alpha | voltage_rating
NAYY 4x50 SE | 210 | 0.642 | 0.083 | 0.142 | cs | 50 | 0.00403 | LV
NAYY 4x120 SE | 264 | 0.225 | 0.08 | 0.242 | cs | 120 | 0.00403 | LV
NAYY 4x150 SE | 261 | 0.208 | 0.08 | 0.27 | cs | 150 | 0.00403 | LV
NA2XS2Y 1x95 RM/25 12/20 kV | 216 | 0.313 | 0.132 | 0.252 | cs | 95 | 0.00403 | MV
NA2XS2Y 1x185 RM/25 12/20 kV | 273 | 0.161 | 0.117 | 0.362 | cs | 185 | 0.00403 | MV
NA2XS2Y 1x240 RM/25 12/20 kV | 304 | 0.122 | 0.112 | 0.421 | cs | 240 | 0.00403 | MV
NA2XS2Y 1x95 RM/25 6/10 kV | 315 | 0.313 | 0.123 | 0.249 | cs | 95 | 0.00403 | MV
NA2XS2Y 1x185 RM/25 6/10 kV | 406 | 0.161 | 0.11 | 0.358 | cs | 185 | 0.00403 | MV
NA2XS2Y 1x240 RM/25 6/10 kV | 456 | 0.122 | 0.105 | 0.416 | cs | 240 | 0.00403 | MV
NA2XS2Y 1x150 RM/25 12/20 kV | 250 | 0.206 | 0.116 | 0.319 | cs | 150 | 0.00403 | MV
NA2XS2Y 1x120 RM/25 12/20 kV | 230 | 0.253 | 0.119 | 0.283 | cs | 120 | 0.00403 | MV
NA2XS2Y 1x70 RM/25 12/20 kV | 190 | 0.443 | 0.132 | 0.22 | cs | 70 | 0.00403 | MV
NA2XS2Y 1x150 RM/25 6/10 kV | 360 | 0.206 | 0.11 | 0.315 | cs | 150 | 0.00403 | MV
NA2XS2Y 1x120 RM/25 6/10 kV | 340 | 0.253 | 0.113 | 0.28 | cs | 120 | 0.00403 | MV
NA2XS2Y 1x70 RM/25 6/10 kV | 280 | 0.443 | 0.123 | 0.217 | cs | 70 | 0.00403 | MV
N2XS(FL)2Y 1x120 RM/35 64/110 kV | 112 | 0.153 | 0.166 | 0.366 | cs | 120 | 0.00393 | HV
N2XS(FL)2Y 1x185 RM/35 64/110 kV | 125 | 0.099 | 0.156 | 0.457 | cs | 185 | 0.00393 | HV
N2XS(FL)2Y 1x240 RM/35 64/110 kV | 135 | 0.075 | 0.149 | 0.526 | cs | 240 | 0.00393 | HV
N2XS(FL)2Y 1x300 RM/35 64/110 kV | 144 | 0.06 | 0.144 | 0.588 | cs | 300 | 0.00393 | HV
15-AL1/3-ST1A 0.4 | 11 | 1.8769 | 0.35 | 0.105 | ol | 16 | 0.00403 | LV
24-AL1/4-ST1A 0.4 | 11.25 | 1.2012 | 0.335 | 0.14 | ol | 24 | 0.00403 | LV
48-AL1/8-ST1A 0.4 | 12.2 | 0.5939 | 0.3 | 0.21 | ol | 48 | 0.00403 | LV
94-AL1/15-ST1A 0.4 | 13.2 | 0.306 | 0.29 | 0.35 | ol | 94 | 0.00403 | LV
34-AL1/6-ST1A 10.0 | 9.7 | 0.8342 | 0.36 | 0.17 | ol | 34 | 0.00403 | MV
48-AL1/8-ST1A 10.0 | 10.1 | 0.5939 | 0.35 | 0.21 | ol | 48 | 0.00403 | MV
70-AL1/11-ST1A 10.0 | 10.4 | 0.4132 | 0.339 | 0.29 | ol | 70 | 0.00403 | MV
94-AL1/15-ST1A 10.0 | 10.75 | 0.306 | 0.33 | 0.35 | ol | 94 | 0.00403 | MV
122-AL1/20-ST1A 10.0 | 11.1 | 0.2376 | 0.323 | 0.41 | ol | 122 | 0.00403 | MV
149-AL1/24-ST1A 10.0 | 11.25 | 0.194 | 0.315 | 0.47 | ol | 149 | 0.00403 | MV
34-AL1/6-ST1A 20.0 | 9.15 | 0.8342 | 0.382 | 0.17 | ol | 34 | 0.00403 | MV
48-AL1/8-ST1A 20.0 | 9.5 | 0.5939 | 0.372 | 0.21 | ol | 48 | 0.00403 | MV
70-AL1/11-ST1A 20.0 | 9.7 | 0.4132 | 0.36 | 0.29 | ol | 70 | 0.00403 | MV
94-AL1/15-ST1A 20.0 | 10 | 0.306 | 0.35 | 0.35 | ol | 94 | 0.00403 | MV
122-AL1/20-ST1A 20.0 | 10.3 | 0.2376 | 0.344 | 0.41 | ol | 122 | 0.00403 | MV
149-AL1/24-ST1A 20.0 | 10.5 | 0.194 | 0.337 | 0.47 | ol | 149 | 0.00403 | MV
184-AL1/30-ST1A 20.0 | 10.75 | 0.1571 | 0.33 | 0.535 | ol | 184 | 0.00403 | MV
243-AL1/39-ST1A 20.0 | 11 | 0.1188 | 0.32 | 0.645 | ol | 243 | 0.00403 | MV
48-AL1/8-ST1A 110.0 | 8 | 0.5939 | 0.46 | 0.21 | ol | 48 | 0.00403 | HV
70-AL1/11-ST1A 110.0 | 8.4 | 0.4132 | 0.45 | 0.29 | ol | 70 | 0.00403 | HV
94-AL1/15-ST1A 110.0 | 8.65 | 0.306 | 0.44 | 0.35 | ol | 94 | 0.00403 | HV
122-AL1/20-ST1A 110.0 | 8.5 | 0.2376 | 0.43 | 0.41 | ol | 122 | 0.00403 | HV
149-AL1/24-ST1A 110.0 | 8.75 | 0.194 | 0.41 | 0.47 | ol | 149 | 0.00403 | HV
184-AL1/30-ST1A 110.0 | 8.8 | 0.1571 | 0.4 | 0.535 | ol | 184 | 0.00403 | HV
243-AL1/39-ST1A 110.0 | 9 | 0.1188 | 0.39 | 0.645 | ol | 243 | 0.00403 | HV
305-AL1/39-ST1A 110.0 | 9.2 | 0.0949 | 0.38 | 0.74 | ol | 305 | 0.00403 | HV
490-AL1/64-ST1A 110.0 | 9.75 | 0.059 | 0.37 | 0.96 | ol | 490 | 0.00403 | HV
679-AL1/86-ST1A 110.0 | 9.95 | 0.042 | 0.36 | 1.15 | ol | 679 | 0.00403 | HV
490-AL1/64-ST1A 220.0 | 10 | 0.059 | 0.285 | 0.96 | ol | 490 | 0.00403 | HV
679-AL1/86-ST1A 220.0 | 11.7 | 0.042 | 0.275 | 1.15 | ol | 679 | 0.00403 | HV
490-AL1/64-ST1A 380.0 | 11 | 0.059 | 0.253 | 0.96 | ol | 490 | 0.00403 | HV
679-AL1/86-ST1A 380.0 | 14.6 | 0.042 | 0.25 | 1.15 | ol | 679 | 0.00403 | HV

## trafo_std_types
| i0_percent | pfe_kw | vkr_percent | sn_mva | vn_lv_kv | vn_hv_kv | vk_percent | shift_degree | vector_group | tap_side | tap_neutral | tap_min | tap_max | tap_step_degree | tap_step_percent | tap_phase_shifter
160 MVA 380/110 kV | 0.06 | 60 | 0.25 | 160 | 110 | 380 | 12.2 | 0 | Yy0 | hv | 0 | -9 | 9 | 0 | 1.5 | FALSE
100 MVA 220/110 kV | 0.06 | 55 | 0.26 | 100 | 110 | 220 | 12 | 0 | Yy0 | hv | 0 | -9 | 9 | 0 | 1.5 | FALSE
63 MVA 110/20 kV | 0.04 | 22 | 0.32 | 63 | 20 | 110 | 18 | 150 | YNd5 | hv | 0 | -9 | 9 | 0 | 1.5 | FALSE
40 MVA 110/20 kV | 0.05 | 18 | 0.34 | 40 | 20 | 110 | 16.2 | 150 | YNd5 | hv | 0 | -9 | 9 | 0 | 1.5 | FALSE
25 MVA 110/20 kV | 0.07 | 14 | 0.41 | 25 | 20 | 110 | 12 | 150 | YNd5 | hv | 0 | -9 | 9 | 0 | 1.5 | FALSE
63 MVA 110/10 kV | 0.04 | 22 | 0.32 | 63 | 10 | 110 | 18 | 150 | YNd5 | hv | 0 | -9 | 9 | 0 | 1.5 | FALSE
40 MVA 110/10 kV | 0.05 | 18 | 0.34 | 40 | 10 | 110 | 16.2 | 150 | YNd5 | hv | 0 | -9 | 9 | 0 | 1.5 | FALSE
25 MVA 110/10 kV | 0.07 | 14 | 0.41 | 25 | 10 | 110 | 12 | 150 | YNd5 | hv | 0 | -9 | 9 | 0 | 1.5 | FALSE
0.25 MVA 20/0.4 kV | 0.32 | 0.8 | 1.44 | 0.25 | 0.4 | 20 | 6 | 150 | Yzn5 | hv | 0 | -2 | 2 | 0 | 2.5 | FALSE
0.4 MVA 20/0.4 kV | 0.3375 | 1.35 | 1.425 | 0.4 | 0.4 | 20 | 6 | 150 | Dyn5 | hv | 0 | -2 | 2 | 0 | 2.5 | FALSE
0.63 MVA 20/0.4 kV | 0.2619 | 1.65 | 1.206 | 0.63 | 0.4 | 20 | 6 | 150 | Dyn5 | hv | 0 | -2 | 2 | 0 | 2.5 | FALSE
0.25 MVA 10/0.4 kV | 0.24 | 0.6 | 1.2 | 0.25 | 0.4 | 10 | 4 | 150 | Dyn5 | hv | 0 | -2 | 2 | 0 | 2.5 | FALSE
0.4 MVA 10/0.4 kV | 0.2375 | 0.95 | 1.325 | 0.4 | 0.4 | 10 | 4 | 150 | Dyn5 | hv | 0 | -2 | 2 | 0 | 2.5 | FALSE
0.63 MVA 10/0.4 kV | 0.1873 | 1.18 | 1.0794 | 0.63 | 0.4 | 10 | 4 | 150 | Dyn5 | hv | 0 | -2 | 2 | 0 | 2.5 | FALSE

## trafo3w_std_types
| sn_hv_mva | sn_mv_mva | sn_lv_mva | vn_hv_kv | vn_mv_kv | vn_lv_kv | vk_hv_percent | vk_mv_percent | vk_lv_percent | vkr_hv_percent | vkr_mv_percent | vkr_lv_percent | pfe_kw | i0_percent | shift_mv_degree | shift_lv_degree | vector_group | tap_side | tap_neutral | tap_min | tap_max | tap_step_percent
63/25/38 MVA 110/20/10 kV | 63 | 25 | 38 | 110 | 20 | 10 | 10.4 | 10.4 | 10.4 | 0.28 | 0.32 | 0.35 | 35 | 0.89 | 0 | 0 | YN0yn0yn0 | hv | 0 | -10 | 10 | 1.2
63/25/38 MVA 110/10/10 kV | 63 | 25 | 38 | 110 | 10 | 10 | 10.4 | 10.4 | 10.4 | 0.28 | 0.32 | 0.35 | 35 | 0.89 | 0 | 0 | YN0yn0yn0 | hv | 0 | -10 | 10 | 1.2

## fuse_std_types
| fuse_type | i_rated_a | t_avg | t_min | t_total | x_avg | x_min | x_total
HV 100A | HV 100A | 100 | 0 | [10.0, 3.64, 0.854, 0.281, 0.1, 0.0531, 0.022, 0.01] | [10.0, 4.267, 1.21, 0.403, 0.1, 0.058, 0.022, 0.01] | 0 | [300.0, 350.0, 450.0, 550.0, 700.0, 850.0, 1200.0, 1752.0] | [600.0, 700.0, 900.0, 1150.0, 1665.0, 2000.0, 3000.0, 4313.0]
HV 10A | HV 10A | 10 | 0 | [10.0, 1675.0, 0.344, 0.156, 0.1, 0.0417, 0.0171, 0.01] | [10.0, 1.3, 0.3, 0.155, 0.1, 0.0555, 0.023, 0.01] | 0 | [30.0, 32.0, 35.0, 37.0, 39.0, 50.0, 70.0, 88.0] | [60.0, 70.0, 80.0, 87.0, 94.0, 110.0, 150.0, 216.0]
HV 125A | HV 125A | 125 | 0 | [10.0, 1.82, 0.344, 0.1, 0.0467, 0.0269, 0.01] | [10.0, 2.478, 0.426, 0.1, 0.0427, 0.0211, 0.01] | 0 | [375.0, 500.0, 700.0, 925.0, 1200.0, 1500.0, 2341.0] | [750.0, 1000.0, 1500.0, 2200.0, 3000.0, 4000.0, 5765.0]
HV 160A | HV 160A | 160 | 0 | [10.0, 4.15, 1.03, 0.198, 0.1, 0.051, 0.0172, 0.01] | [10.0, 2.3, 0.734, 0.274, 0.1, 0.046, 0.0177, 0.01] | 0 | [480.0, 550.0, 700.0, 1000.0, 1260.0, 1600.0, 2500.0, 3227.0] | [960.0, 1300.0, 1700.0, 2200.0, 2996.0, 4000.0, 6000.0, 7946.0]
HV 16A | HV 16A | 16 | 0 | [10.0, 0.352, 0.164, 0.1, 0.0649, 0.0342, 0.01] | [10.0, 2.34, 0.722, 0.181, 0.1, 0.055, 0.0296, 0.01] | 0 | [48.0, 60.0, 65.0, 71.0, 80.0, 100.0, 162.0] | [96.0, 110.0, 125.0, 150.0, 168.0, 200.0, 250.0, 398.0]
HV 200A | HV 200A | 200 | 0 | [10.0, 4.267, 1.21, 0.403, 0.1, 0.058, 0.022, 0.01] | [10.0, 3.73, 1.654, 0.328, 0.1, 0.0531, 0.019, 0.01] | 0 | [600.0, 700.0, 900.0, 1150.0, 1665.0, 2000.0, 3000.0, 4313.0] | [1200.0, 1500.0, 1800.0, 2700.0, 3960.0, 5000.0, 7500.0, 10620.0]
HV 20A | HV 20A | 20 | 0 | [10.0, 1.3, 0.3, 0.155, 0.1, 0.0555, 0.023, 0.01] | [10.0, 1.3, 0.161, 0.1, 0.0611, 0.0399, 0.0141, 0.01] | 0 | [60.0, 70.0, 80.0, 87.0, 94.0, 110.0, 150.0, 216.0] | [120.0, 150.0, 200.0, 223.0, 260.0, 300.0, 450.0, 532.0]
HV 25A | HV 25A | 25 | 0 | [10.0, 2.512, 0.833, 0.299, 0.1, 0.0372, 0.0223, 0.01] | [10.0, 3.125, 0.597, 0.198, 0.1, 0.0378, 0.022, 0.01] | 0 | [75.0, 82.0, 90.0, 100.0, 124.0, 170.0, 200.0, 289.0] | [150.0, 170.0, 210.0, 250.0, 294.0, 400.0, 500.0, 711.0]
HV 31.5A | HV 31.5A | 31.5 | 0 | [10.0, 2.34, 0.722, 0.181, 0.1, 0.055, 0.0296, 0.01] | [10.0, 2.84, 0.368, 0.164, 0.1, 0.0621, 0.0378, 0.0195, 0.01] | 0 | [95.0, 110.0, 125.0, 150.0, 165.0, 200.0, 250.0, 390.0] | [189.0, 220.0, 300.0, 350.0, 393.0, 450.0, 530.0, 700.0, 960.0]
HV 40A | HV 40A | 40 | 0 | [10.0, 1.3, 0.161, 0.1, 0.0611, 0.0399, 0.0141, 0.01] | [10.0, 2.05, 0.369, 0.198, 0.1, 0.051, 0.0298, 0.01] | 0 | [120.0, 150.0, 200.0, 223.0, 260.0, 300.0, 450.0, 532.0] | [240.0, 300.0, 400.0, 450.0, 530.0, 650.0, 800.0, 1311.0]
HV 50A | HV 50A | 50 | 0 | [10.0, 3.215, 0.597, 0.198, 0.1, 0.0378, 0.022, 0.01] | [10.0, 3.64, 0.854, 0.281, 0.1, 0.0531, 0.022, 0.01] | 0 | [150.0, 170.0, 210.0, 250.0, 294.0, 400.0, 500.0, 711.0] | [300.0, 350.0, 450.0, 550.0, 700.0, 850.0, 1200.0, 1752.0]
HV 6.3A | HV 6.3A | 6.3 | 0 | [10.0, 1.39, 0.344, 0.168, 0.1, 0.056, 0.0263, 0.01] | [10.0, 1.711, 0.516, 0.198, 0.1, 0.0634, 0.0303, 0.01] | 0 | [19.0, 19.5, 20.4, 20.8, 22.0, 25.0, 32.0, 48.0] | [38.0, 40.0, 43.0, 48.0, 53.0, 60.0, 75.0, 118.0]
HV 63A | HV 63A | 63 | 0 | [10.0, 2.84, 0.368, 0.164, 0.1, 0.0621, 0.0378, 0.0195, 0.01] | [10.0, 1.82, 0.344, 0.1, 0.0467, 0.0269, 0.01] | 0 | [189.0, 220.0, 300.0, 350.0, 393.0, 450.0, 530.0, 700.0, 961.0] | [378.0, 500.0, 700.0, 934.0, 1200.0, 1500.0, 2366.0]
HV 80A | HV 80A | 80 | 0 | [10.0, 2.05, 0.369, 0.198, 0.1, 0.051, 0.0298, 0.01] | [10.0, 4.15, 1.03, 0.198, 0.1, 0.051, 0.0172, 0.01] | 0 | [240.0, 300.0, 400.0, 450.0, 530.0, 650.0, 800.0, 1311.0] | [480.0, 550.0, 700.0, 1000.0, 1260.0, 1600.0, 2500.0, 3227.0]
Siemens NH-1-100 | Siemens NH-1-100 | 100 | [5400.0, 2000.0, 400.0, 20.0, 1.0, 0.2, 0.012, 0.004] | 0 | 0 | [150.0, 190.0, 250.0, 430.0, 900.0, 1250.0, 2700.0, 3600.0] | 0 | 0
Siemens NH-1-125 | Siemens NH-1-125 | 125 | [4800.0, 120.0, 7.0, 0.1, 0.004] | 0 | 0 | [180.0, 400.0, 740.0, 2000.0, 4250.0] | 0 | 0
Siemens NH-1-16 | Siemens NH-1-16 | 16 | [4000.0, 400.0, 2.0, 0.1, 0.04, 0.01] | 0 | 0 | [26.0, 35.0, 75.0, 150.0, 200.0, 300.0] | 0 | 0
Siemens NH-1-160 | Siemens NH-1-160 | 160 | [4800.0, 120.0, 7.0, 0.1, 0.004] | 0 | 0 | [210.0, 500.0, 900.0, 2300.0, 5000.0] | 0 | 0
Siemens NH-1-25 | Siemens NH-1-25 | 25 | [4000.0, 1000.0, 10.0, 0.2, 0.02, 0.01] | 0 | 0 | [40.0, 50.0, 100.0, 210.0, 400.0, 500.0] | 0 | 0
Siemens NH-1-50 | Siemens NH-1-50 | 50 | [4000.0, 40.0, 4.0, 1.0, 0.02, 0.01] | 0 | 0 | [86.0, 200.0, 300.0, 400.0, 1000.0, 1280.0] | 0 | 0
Siemens NH-1-63 | Siemens NH-1-63 | 63 | [4000.0, 100.0, 10.0, 2.0, 0.04, 0.01] | 0 | 0 | [100.0, 200.0, 300.0, 400.0, 1000.0, 1500.0] | 0 | 0
Siemens NH-1-80 | Siemens NH-1-80 | 80 | [4800.0, 120.0, 7.0, 0.1, 0.01] | 0 | 0 | [150.58, 250.0, 450.0, 1150.0, 2470.0] | 0 | 0
Siemens NH-2-1000 | Siemens NH-2-1000 | 1000 | [4800.0, 120.0, 7.0, 0.1, 0.004] | 0 | 0 | [1900.0, 3500.0, 8400.0, 24000.0, 52000.0] | 0 | 0
Siemens NH-2-200 | Siemens NH-2-200 | 200 | [4800.0, 120.0, 7.0, 0.1, 0.004] | 0 | 0 | [280.0, 650.0, 1200.0, 3000.0, 7000.0] | 0 | 0
Siemens NH-2-224 | Siemens NH-2-224 | 224 | [4800.0, 120.0, 7.0, 0.2, 0.04, 0.004] | 0 | 0 | [400.0, 750.0, 1453.0, 3025.0, 4315.0, 7600.0] | 0 | 0
Siemens NH-2-250 | Siemens NH-2-250 | 250 | [4800.0, 120.0, 7.0, 0.1, 0.004] | 0 | 0 | [450.0, 800.0, 1650.0, 4000.0, 8500.0] | 0 | 0
Siemens NH-2-315 | Siemens NH-2-315 | 315 | [4800.0, 120.0, 7.0, 0.1, 0.004] | 0 | 0 | [550.0, 920.0, 1900.0, 5000.0, 11000.0] | 0 | 0
Siemens NH-2-355 | Siemens NH-2-355 | 355 | [4800.0, 120.0, 6.0, 0.1, 0.004] | 0 | 0 | [650.0, 1116.27, 2350.0, 5840.0, 12790.0] | 0 | 0
Siemens NH-2-400 | Siemens NH-2-400 | 400 | [4800.0, 120.0, 7.0, 0.1, 0.004] | 0 | 0 | [720.0, 1350.0, 2800.0, 6500.0, 15000.0] | 0 | 0
Siemens NH-2-425 | Siemens NH-2-425 | 425 | [4800.0, 120.0, 7.0, 0.1, 0.004] | 0 | 0 | [850.0, 1500.0, 3050.0, 7500.0, 16500.0] | 0 | 0
Siemens NH-2-630 | Siemens NH-2-630 | 630 | [4800.0, 120.0, 7.0, 0.1, 0.004] | 0 | 0 | [1200.0, 2000.0, 4800.0, 12000.0, 26000.0] | 0 | 0

## dtypes
| element | column | dtype
0 | bus | name | object
1 | bus | vn_kv | float64
2 | bus | type | object
3 | bus | zone | object
4 | bus | in_service | bool
5 | load | name | object
6 | load | bus | uint32
7 | load | p_mw | float64
8 | load | q_mvar | float64
9 | load | const_z_percent | float64
10 | load | const_i_percent | float64
11 | load | sn_mva | float64
12 | load | scaling | float64
13 | load | in_service | bool
14 | load | type | object
15 | ext_grid | name | object
16 | ext_grid | bus | uint32
17 | ext_grid | vm_pu | float64
18 | ext_grid | va_degree | float64
19 | ext_grid | slack_weight | float64
20 | ext_grid | in_service | bool
21 | line | name | object
22 | line | std_type | object
23 | line | from_bus | uint32
24 | line | to_bus | uint32
25 | line | length_km | float64
26 | line | r_ohm_per_km | float64
27 | line | x_ohm_per_km | float64
28 | line | c_nf_per_km | float64
29 | line | g_us_per_km | float64
30 | line | max_i_ka | float64
31 | line | df | float64
32 | line | parallel | uint32
33 | line | type | object
34 | line | in_service | bool
35 | trafo | name | object
36 | trafo | std_type | object
37 | trafo | hv_bus | uint32
38 | trafo | lv_bus | uint32
39 | trafo | sn_mva | float64
40 | trafo | vn_hv_kv | float64
41 | trafo | vn_lv_kv | float64
42 | trafo | vk_percent | float64
43 | trafo | vkr_percent | float64
44 | trafo | pfe_kw | float64
45 | trafo | i0_percent | float64
46 | trafo | shift_degree | float64
47 | trafo | tap_side | object
48 | trafo | tap_neutral | int32
49 | trafo | tap_min | int32
50 | trafo | tap_max | int32
51 | trafo | tap_step_percent | float64
52 | trafo | tap_step_degree | float64
53 | trafo | tap_pos | int32
54 | trafo | tap_phase_shifter | bool
55 | trafo | parallel | uint32
56 | trafo | df | float64
57 | trafo | in_service | bool
58 | line_geodata | coords | object
59 | bus_geodata | x | float64
60 | bus_geodata | y | float64
61 | bus_geodata | coords | object

## parameters
| version | format_version | converged | OPF_converged | name | f_hz | sn_mva
0 | 2.14.6 | 2.14.0 | FALSE | FALSE |  | 50 | 1