## bus
| name | vn_kv | type | zone | in_service
0 | bus_LV_4723-3_0_3_node_0 | 0.4 | n |  | TRUE
1 | bus_LV_4723-3_0_3_node_1 | 0.4 | n |  | TRUE
2 | bus_LV_4723-3_0_3_node_2 | 0.4 | n |  | TRUE
3 | bus_LV_4723-3_0_3_node_3 | 0.4 | n |  | TRUE
4 | bus_LV_4723-3_0_3_node_5 | 0.4 | n |  | TRUE
5 | bus_LV_4723-3_0_3_node_6 | 0.4 | n |  | TRUE
6 | bus_LV_4723-3_0_3_node_60 | 0.4 | n |  | TRUE
7 | bus_LV_4723-3_0_3_node_31 | 0.4 | n |  | TRUE
8 | bus_LV_4723-3_0_3_node_7 | 0.4 | n |  | TRUE
9 | bus_LV_4723-3_0_3_node_8 | 0.4 | n |  | TRUE
10 | bus_LV_4723-3_0_3_node_9 | 0.4 | n |  | TRUE
11 | bus_LV_4723-3_0_3_node_41 | 0.4 | n |  | TRUE
12 | bus_LV_4723-3_0_3_node_10 | 0.4 | n |  | TRUE
13 | bus_LV_4723-3_0_3_node_11 | 0.4 | n |  | TRUE
14 | bus_LV_4723-3_0_3_node_12 | 0.4 | n |  | TRUE
15 | bus_LV_4723-3_0_3_node_13 | 0.4 | n |  | TRUE
16 | bus_LV_4723-3_0_3_node_14 | 0.4 | n |  | TRUE
17 | bus_LV_4723-3_0_3_node_15 | 0.4 | n |  | TRUE
18 | bus_LV_4723-3_0_3_node_46 | 0.4 | n |  | TRUE
19 | bus_LV_4723-3_0_3_node_16 | 0.4 | n |  | TRUE
20 | bus_LV_4723-3_0_3_node_17 | 0.4 | n |  | TRUE
21 | bus_LV_4723-3_0_3_node_18 | 0.4 | n |  | TRUE
22 | bus_LV_4723-3_0_3_node_19 | 0.4 | n |  | TRUE
23 | bus_LV_4723-3_0_3_node_20 | 0.4 | n |  | TRUE
24 | bus_LV_4723-3_0_3_node_44 | 0.4 | n |  | TRUE
25 | bus_LV_4723-3_0_3_node_33 | 0.4 | n |  | TRUE
26 | bus_LV_4723-3_0_3_node_21 | 0.4 | n |  | TRUE
27 | bus_LV_4723-3_0_3_node_49 | 0.4 | n |  | TRUE
28 | bus_LV_4723-3_0_3_node_22 | 0.4 | n |  | TRUE
29 | bus_LV_4723-3_0_3_node_23 | 0.4 | n |  | TRUE
30 | bus_LV_4723-3_0_3_node_24 | 0.4 | n |  | TRUE
31 | bus_LV_4723-3_0_3_node_25 | 0.4 | n |  | TRUE
32 | bus_LV_4723-3_0_3_node_26 | 0.4 | n |  | TRUE
33 | bus_LV_4723-3_0_3_node_51 | 0.4 | n |  | TRUE
34 | bus_LV_4723-3_0_3_node_34 | 0.4 | n |  | TRUE
35 | bus_LV_4723-3_0_3_node_40 | 0.4 | n |  | TRUE
36 | bus_LV_4723-3_0_3_node_28 | 0.4 | n |  | TRUE
37 | bus_LV_4723-3_0_3_node_29 | 0.4 | n |  | TRUE
38 | bus_LV_4723-3_0_3_node_30 | 0.4 | n |  | TRUE
39 | bus_LV_4723-3_0_3_node_36 | 0.4 | n |  | TRUE
40 | bus_LV_4723-3_0_3_node_37 | 0.4 | n |  | TRUE
41 | bus_LV_4723-3_0_3_node_38 | 0.4 | n |  | TRUE
42 | bus_LV_4723-3_0_3_node_59 | 0.4 | n |  | TRUE
43 | bus_LV_4723-3_0_3_node_39 | 0.4 | n |  | TRUE
44 | bus_LV_4723-3_0_3_node_43 | 0.4 | n |  | TRUE
45 | bus_LV_4723-3_0_3_node_42 | 0.4 | n |  | TRUE
46 | bus_LV_4723-3_0_3_node_55 | 0.4 | n |  | TRUE
47 | bus_LV_4723-3_0_3_node_61 | 0.4 | n |  | TRUE
48 | bus_LV_4723-3_0_3_node_45 | 0.4 | n |  | TRUE
49 | bus_LV_4723-3_0_3_node_47 | 0.4 | n |  | TRUE
50 | bus_LV_4723-3_0_3_node_48 | 0.4 | n |  | TRUE
51 | bus_LV_4723-3_0_3_node_53 | 0.4 | n |  | TRUE
52 | bus_LV_4723-3_0_3_node_50 | 0.4 | n |  | TRUE
53 | bus_LV_4723-3_0_3_node_52 | 0.4 | n |  | TRUE
54 | bus_LV_4723-3_0_3_node_54 | 0.4 | n |  | TRUE
55 | bus_MV_0_node_44 | 20 | n |  | TRUE

## load
| name | bus | p_mw | q_mvar | const_z_percent | const_i_percent | sn_mva | scaling | in_service | type
0 | LV_4723-3_0_3_load_0 | 0 | 0.00082381 | 0.00020647 | 0 | 0 |  | 1 | TRUE | wye
1 | LV_4723-3_0_3_load_1 | 1 | 0.00012085 | 3.0288e-05 | 0 | 0 |  | 1 | TRUE | wye
2 | LV_4723-3_0_3_load_6 | 5 | 0.00060788 | 0.00015235 | 0 | 0 |  | 1 | TRUE | wye
3 | LV_4723-3_0_3_load_60 | 6 | 0.00055591 | 0.00013932 | 0 | 0 |  | 1 | TRUE | wye
4 | LV_4723-3_0_3_load_31 | 7 | 0.0017254 | 0.00043241 | 0 | 0 |  | 1 | TRUE | wye
5 | LV_4723-3_0_3_load_7 | 8 | 0.0017034 | 0.00042692 | 0 | 0 |  | 1 | TRUE | wye
6 | LV_4723-3_0_3_load_41 | 11 | 0.0004412 | 0.00011058 | 0 | 0 |  | 1 | TRUE | wye
7 | LV_4723-3_0_3_load_10 | 12 | 0.0013164 | 0.00032991 | 0 | 0 |  | 1 | TRUE | wye
8 | LV_4723-3_0_3_load_11 | 13 | 0.00025767 | 6.4578e-05 | 0 | 0 |  | 1 | TRUE | wye
9 | LV_4723-3_0_3_load_13 | 15 | 0.00092021 | 0.00023063 | 0 | 0 |  | 1 | TRUE | wye
10 | LV_4723-3_0_3_load_14 | 16 | 0.0002194 | 5.4987e-05 | 0 | 0 |  | 1 | TRUE | wye
11 | LV_4723-3_0_3_load_15 | 17 | 0.00064555 | 0.00016179 | 0 | 0 |  | 1 | TRUE | wye
12 | LV_4723-3_0_3_load_46 | 18 | 0.00038523 | 9.6547e-05 | 0 | 0 |  | 1 | TRUE | wye
13 | LV_4723-3_0_3_load_16 | 19 | 0.0001895 | 4.7494e-05 | 0 | 0 |  | 1 | TRUE | wye
14 | LV_4723-3_0_3_load_17 | 20 | 0.0018557 | 0.00046508 | 0 | 0 |  | 1 | TRUE | wye
15 | LV_4723-3_0_3_load_19 | 22 | 0.00042572 | 0.00010669 | 0 | 0 |  | 1 | TRUE | wye
16 | LV_4723-3_0_3_load_20 | 23 | 0.00094909 | 0.00023786 | 0 | 0 |  | 1 | TRUE | wye
17 | LV_4723-3_0_3_load_49 | 27 | 0.0013965 | 0.00034998 | 0 | 0 |  | 1 | TRUE | wye
18 | LV_4723-3_0_3_load_22 | 28 | 0.00092222 | 0.00023113 | 0 | 0 |  | 1 | TRUE | wye
19 | LV_4723-3_0_3_load_23 | 29 | 0.0010271 | 0.00025742 | 0 | 0 |  | 1 | TRUE | wye
20 | LV_4723-3_0_3_load_25 | 31 | 0.00015323 | 3.8404e-05 | 0 | 0 |  | 1 | TRUE | wye
21 | LV_4723-3_0_3_load_26 | 32 | 0.0016232 | 0.00040682 | 0 | 0 |  | 1 | TRUE | wye
22 | LV_4723-3_0_3_load_34 | 34 | 0.0003893 | 9.7567e-05 | 0 | 0 |  | 1 | TRUE | wye
23 | LV_4723-3_0_3_load_40 | 35 | 0.0047988 | 0.0012027 | 0 | 0 |  | 1 | TRUE | wye
24 | LV_4723-3_0_3_load_28 | 36 | 0.00014979 | 3.754e-05 | 0 | 0 |  | 1 | TRUE | wye
25 | LV_4723-3_0_3_load_29 | 37 | 0.00037835 | 9.4823e-05 | 0 | 0 |  | 1 | TRUE | wye
26 | LV_4723-3_0_3_load_30 | 38 | 0.00049247 | 0.00012343 | 0 | 0 |  | 1 | TRUE | wye
27 | LV_4723-3_0_3_load_36 | 39 | 0.0010063 | 0.00025219 | 0 | 0 |  | 1 | TRUE | wye
28 | LV_4723-3_0_3_load_37 | 40 | 0.00080461 | 0.00020166 | 0 | 0 |  | 1 | TRUE | wye
29 | LV_4723-3_0_3_load_38 | 41 | 0.00098529 | 0.00024694 | 0 | 0 |  | 1 | TRUE | wye
30 | LV_4723-3_0_3_load_39 | 43 | 0.00039777 | 9.969e-05 | 0 | 0 |  | 1 | TRUE | wye
31 | LV_4723-3_0_3_load_61 | 47 | 0.00015993 | 4.0081e-05 | 0 | 0 |  | 1 | TRUE | wye
32 | LV_4723-3_0_3_load_45 | 48 | 0.0027674 | 0.00069357 | 0 | 0 |  | 1 | TRUE | wye
33 | LV_4723-3_0_3_load_53 | 51 | 0.0010775 | 0.00027005 | 0 | 0 |  | 1 | TRUE | wye
34 | LV_4723-3_0_3_load_50 | 52 | 0.0013835 | 0.00034675 | 0 | 0 |  | 1 | TRUE | wye
35 | LV_4723-3_0_3_load_52 | 53 | 0.00042309 | 0.00010604 | 0 | 0 |  | 1 | TRUE | wye

## ext_grid
| name | bus | vm_pu | va_degree | slack_weight | in_service
0 |  | 24 | 1 | 0 | 1 | TRUE

## line
| name | std_type | from_bus | to_bus | length_km | r_ohm_per_km | x_ohm_per_km | c_nf_per_km | g_us_per_km | max_i_ka | df | parallel | type | in_service
0 | LV_4723-3_0_3_line_0 | NAYY 4x150 SE | 0 | 1 | 0.025708 | 0.208 | 0.08 | 261 | 0 | 0.27 | 1 | 1 | cs | TRUE
1 | LV_4723-3_0_3_line_1 | NAYY 4x150 SE | 0 | 2 | 0.19555 | 0.208 | 0.08 | 261 | 0 | 0.27 | 1 | 1 | cs | TRUE
2 | LV_4723-3_0_3_line_2 | NAYY 4x150 SE | 1 | 3 | 0.033939 | 0.208 | 0.08 | 261 | 0 | 0.27 | 1 | 1 | cs | TRUE
3 | LV_4723-3_0_3_line_3 | NAYY 4x150 SE | 2 | 4 | 0.21571 | 0.208 | 0.08 | 261 | 0 | 0.27 | 1 | 1 | cs | TRUE
4 | LV_4723-3_0_3_line_4 | NAYY 4x150 SE | 3 | 5 | 0.047953 | 0.208 | 0.08 | 261 | 0 | 0.27 | 1 | 1 | cs | TRUE
5 | LV_4723-3_0_3_line_5 | NAYY 4x150 SE | 4 | 6 | 0.021414 | 0.208 | 0.08 | 261 | 0 | 0.27 | 1 | 1 | cs | TRUE
6 | LV_4723-3_0_3_line_6 | NAYY 4x150 SE | 4 | 7 | 0.024504 | 0.208 | 0.08 | 261 | 0 | 0.27 | 1 | 1 | cs | TRUE
7 | LV_4723-3_0_3_line_7 | NAYY 4x150 SE | 5 | 8 | 0.032636 | 0.208 | 0.08 | 261 | 0 | 0.27 | 1 | 1 | cs | TRUE
8 | LV_4723-3_0_3_line_8 | NAYY 4x150 SE | 7 | 37 | 0.018341 | 0.208 | 0.08 | 261 | 0 | 0.27 | 1 | 1 | cs | TRUE
9 | LV_4723-3_0_3_line_9 | NAYY 4x150 SE | 8 | 9 | 0.077644 | 0.208 | 0.08 | 261 | 0 | 0.27 | 1 | 1 | cs | TRUE
10 | LV_4723-3_0_3_line_10 | NAYY 4x150 SE | 9 | 10 | 0.29918 | 0.208 | 0.08 | 261 | 0 | 0.27 | 1 | 1 | cs | TRUE
11 | LV_4723-3_0_3_line_11 | NAYY 4x150 SE | 10 | 11 | 0.13029 | 0.208 | 0.08 | 261 | 0 | 0.27 | 1 | 1 | cs | TRUE
12 | LV_4723-3_0_3_line_12 | NAYY 4x150 SE | 11 | 45 | 0.07737 | 0.208 | 0.08 | 261 | 0 | 0.27 | 1 | 1 | cs | TRUE
13 | LV_4723-3_0_3_line_13 | NAYY 4x150 SE | 12 | 13 | 0.026277 | 0.208 | 0.08 | 261 | 0 | 0.27 | 1 | 1 | cs | TRUE
14 | LV_4723-3_0_3_line_14 | NAYY 4x150 SE | 12 | 14 | 0.011773 | 0.208 | 0.08 | 261 | 0 | 0.27 | 1 | 1 | cs | TRUE
15 | LV_4723-3_0_3_line_15 | NAYY 4x150 SE | 13 | 15 | 0.0031063 | 0.208 | 0.08 | 261 | 0 | 0.27 | 1 | 1 | cs | TRUE
16 | LV_4723-3_0_3_line_16 | NAYY 4x150 SE | 14 | 16 | 0.0098088 | 0.208 | 0.08 | 261 | 0 | 0.27 | 1 | 1 | cs | TRUE
17 | LV_4723-3_0_3_line_17 | NAYY 4x150 SE | 14 | 17 | 0.058917 | 0.208 | 0.08 | 261 | 0 | 0.27 | 1 | 1 | cs | TRUE
18 | LV_4723-3_0_3_line_18 | NAYY 4x150 SE | 17 | 18 | 0.030701 | 0.208 | 0.08 | 261 | 0 | 0.27 | 1 | 1 | cs | TRUE
19 | LV_4723-3_0_3_line_19 | NAYY 4x150 SE | 18 | 49 | 0.0062379 | 0.208 | 0.08 | 261 | 0 | 0.27 | 1 | 1 | cs | TRUE
20 | LV_4723-3_0_3_line_20 | NAYY 4x150 SE | 19 | 20 | 0.0017759 | 0.208 | 0.08 | 261 | 0 | 0.27 | 1 | 1 | cs | TRUE
21 | LV_4723-3_0_3_line_21 | NAYY 4x150 SE | 19 | 21 | 0.020989 | 0.208 | 0.08 | 261 | 0 | 0.27 | 1 | 1 | cs | TRUE
22 | LV_4723-3_0_3_line_22 | NAYY 4x150 SE | 20 | 22 | 0.034973 | 0.208 | 0.08 | 261 | 0 | 0.27 | 1 | 1 | cs | TRUE
23 | LV_4723-3_0_3_line_23 | NAYY 4x150 SE | 21 | 23 | 0.021743 | 0.208 | 0.08 | 261 | 0 | 0.27 | 1 | 1 | cs | TRUE
24 | LV_4723-3_0_3_line_24 | NAYY 4x150 SE | 22 | 24 | 0.042872 | 0.208 | 0.08 | 261 | 0 | 0.27 | 1 | 1 | cs | TRUE
25 | LV_4723-3_0_3_line_25 | NAYY 4x150 SE | 23 | 25 | 0.0020808 | 0.208 | 0.08 | 261 | 0 | 0.27 | 1 | 1 | cs | TRUE
26 | LV_4723-3_0_3_line_26 | NAYY 4x150 SE | 24 | 48 | 0.10486 | 0.208 | 0.08 | 261 | 0 | 0.27 | 1 | 2 | cs | TRUE
27 | LV_4723-3_0_3_line_27 | NAYY 4x150 SE | 25 | 26 | 0.021883 | 0.208 | 0.08 | 261 | 0 | 0.27 | 1 | 1 | cs | TRUE
28 | LV_4723-3_0_3_line_28 | NAYY 4x150 SE | 26 | 27 | 0.011575 | 0.208 | 0.08 | 261 | 0 | 0.27 | 1 | 1 | cs | TRUE
29 | LV_4723-3_0_3_line_29 | NAYY 4x150 SE | 27 | 52 | 0.0071267 | 0.208 | 0.08 | 261 | 0 | 0.27 | 1 | 1 | cs | TRUE
30 | LV_4723-3_0_3_line_30 | NAYY 4x150 SE | 28 | 29 | 0.0096334 | 0.208 | 0.08 | 261 | 0 | 0.27 | 1 | 1 | cs | TRUE
31 | LV_4723-3_0_3_line_31 | NAYY 4x150 SE | 28 | 30 | 0.017551 | 0.208 | 0.08 | 261 | 0 | 0.27 | 1 | 1 | cs | TRUE
32 | LV_4723-3_0_3_line_32 | NAYY 4x150 SE | 29 | 31 | 0.014235 | 0.208 | 0.08 | 261 | 0 | 0.27 | 1 | 1 | cs | TRUE
33 | LV_4723-3_0_3_line_33 | NAYY 4x150 SE | 30 | 32 | 0.023324 | 0.208 | 0.08 | 261 | 0 | 0.27 | 1 | 1 | cs | TRUE
34 | LV_4723-3_0_3_line_34 | NAYY 4x150 SE | 30 | 33 | 0.40887 | 0.208 | 0.08 | 261 | 0 | 0.27 | 1 | 1 | cs | TRUE
35 | LV_4723-3_0_3_line_35 | NAYY 4x150 SE | 31 | 34 | 0.025895 | 0.208 | 0.08 | 261 | 0 | 0.27 | 1 | 1 | cs | TRUE
36 | LV_4723-3_0_3_line_36 | NAYY 4x150 SE | 32 | 35 | 0.016951 | 0.208 | 0.08 | 261 | 0 | 0.27 | 1 | 1 | cs | TRUE
37 | LV_4723-3_0_3_line_37 | NAYY 4x150 SE | 33 | 52 | 0.17119 | 0.208 | 0.08 | 261 | 0 | 0.27 | 1 | 1 | cs | TRUE
38 | LV_4723-3_0_3_line_38 | NAYY 4x150 SE | 36 | 37 | 0.013998 | 0.208 | 0.08 | 261 | 0 | 0.27 | 1 | 1 | cs | TRUE
39 | LV_4723-3_0_3_line_39 | NAYY 4x150 SE | 36 | 38 | 0.022739 | 0.208 | 0.08 | 261 | 0 | 0.27 | 1 | 1 | cs | TRUE
40 | LV_4723-3_0_3_line_40 | NAYY 4x150 SE | 39 | 40 | 0.00695 | 0.208 | 0.08 | 261 | 0 | 0.27 | 1 | 1 | cs | TRUE
41 | LV_4723-3_0_3_line_41 | NAYY 4x150 SE | 39 | 41 | 0.034225 | 0.208 | 0.08 | 261 | 0 | 0.27 | 1 | 1 | cs | TRUE
42 | LV_4723-3_0_3_line_42 | NAYY 4x150 SE | 39 | 42 | 0.3336 | 0.208 | 0.08 | 261 | 0 | 0.27 | 1 | 1 | cs | TRUE
43 | LV_4723-3_0_3_line_43 | NAYY 4x150 SE | 40 | 43 | 0.005632 | 0.208 | 0.08 | 261 | 0 | 0.27 | 1 | 1 | cs | TRUE
44 | LV_4723-3_0_3_line_44 | NAYY 4x150 SE | 42 | 48 | 0.076571 | 0.208 | 0.08 | 261 | 0 | 0.27 | 1 | 2 | cs | TRUE
45 | LV_4723-3_0_3_line_45 | NAYY 4x150 SE | 43 | 44 | 0.03779 | 0.208 | 0.08 | 261 | 0 | 0.27 | 1 | 1 | cs | TRUE
46 | LV_4723-3_0_3_line_46 | NAYY 4x150 SE | 44 | 47 | 0.32544 | 0.208 | 0.08 | 261 | 0 | 0.27 | 1 | 1 | cs | TRUE
47 | LV_4723-3_0_3_line_47 | NAYY 4x150 SE | 45 | 46 | 0.2477 | 0.208 | 0.08 | 261 | 0 | 0.27 | 1 | 1 | cs | TRUE
48 | LV_4723-3_0_3_line_48 | NAYY 4x150 SE | 46 | 47 | 0.10102 | 0.208 | 0.08 | 261 | 0 | 0.27 | 1 | 1 | cs | TRUE
49 | LV_4723-3_0_3_line_49 | NAYY 4x150 SE | 46 | 54 | 0.33705 | 0.208 | 0.08 | 261 | 0 | 0.27 | 1 | 1 | cs | TRUE
50 | LV_4723-3_0_3_line_50 | NAYY 4x150 SE | 49 | 50 | 0.1691 | 0.208 | 0.08 | 261 | 0 | 0.27 | 1 | 1 | cs | TRUE
51 | LV_4723-3_0_3_line_51 | NAYY 4x150 SE | 50 | 51 | 0.11095 | 0.208 | 0.08 | 261 | 0 | 0.27 | 1 | 1 | cs | TRUE
52 | LV_4723-3_0_3_line_52 | NAYY 4x150 SE | 51 | 53 | 0.029376 | 0.208 | 0.08 | 261 | 0 | 0.27 | 1 | 1 | cs | TRUE
53 | LV_4723-3_0_3_line_53 | NAYY 4x150 SE | 53 | 54 | 0.063793 | 0.208 | 0.08 | 261 | 0 | 0.27 | 1 | 1 | cs | TRUE

## trafo
| name | std_type | hv_bus | lv_bus | sn_mva | vn_hv_kv | vn_lv_kv | vk_percent | vkr_percent | pfe_kw | i0_percent | shift_degree | tap_side | tap_neutral | tap_min | tap_max | tap_step_percent | tap_step_degree | tap_pos | tap_phase_shifter | parallel | df | in_service
0 | LV_4723-3_0_3_trafo_44 | 0.25 MVA 20/0.4 kV | 55 | 24 | 0.25 | 20 | 0.4 | 6 | 1.44 | 0.8 | 0.32 | 150 | hv | 0 | -2 | 2 | 2.5 | 0 | 0 | FALSE | 1 | 1 | TRUE

## line_geodata
| x0 | y0 | x1 | y1 | x2 | y2 | x3 | y3 | x4 | y4 | x5 | y5 | x6 | y6 | x7 | y7 | x8 | y8 | x9 | y9 | x10 | y10 | x11 | y11 | x12 | y12 | x13 | y13 | x14 | y14 | x15 | y15 | x16 | y16 | x17 | y17 | x18 | y18 | x19 | y19 | x20 | y20
0 | 2723313.9445 | 1263770.1885 | 2723313.6182 | 1263763.5677 | 2723314.5278 | 1263751.7538 | 2723315.9172 | 1263744.6582
1 | 2723353.5046 | 1263961.4003 | 2723352.648 | 1263955.1546 | 2723344.7619 | 1263905.6009 | 2723336.2672 | 1263864.6201 | 2723333.033 | 1263849.9172 | 2723317.2074 | 1263793.0358 | 2723314.3063 | 1263777.528 | 2723313.9445 | 1263770.1885
2 | 2723320.9099 | 1263712.0288 | 2723322.9944 | 1263719.7348 | 2723317.6313 | 1263735.9042 | 2723315.9172 | 1263744.6582
3 | 2723353.5046 | 1263961.4003 | 2723349.8978 | 1263961.6587 | 2723358.969 | 1264019.4 | 2723363.3564 | 1264034.7943 | 2723380.1996 | 1264069.5883 | 2723432.1226 | 1264107.217 | 2723463.8799 | 1264121.5929
4 | 2723320.9099 | 1263712.0288 | 2723338.044 | 1263714.177 | 2723348.3928 | 1263714.3597 | 2723359.499 | 1263713.2681 | 2723368.5766 | 1263711.94
5 | 2723463.8799 | 1264121.5929 | 2723484.143 | 1264128.5199
6 | 2723463.8799 | 1264121.5929 | 2723459.966 | 1264145.7825
7 | 2723400.8686 | 1263707.2153 | 2723368.5766 | 1263711.94
8 | 2723457.0366 | 1264163.8883 | 2723459.966 | 1264145.7825
9 | 2723477.6945 | 1263695.9748 | 2723400.8686 | 1263707.2153
10 | 2723477.6945 | 1263695.9748 | 2723483.2845 | 1263693.8452 | 2723521.8093 | 1263658.162 | 2723554.339 | 1263610.4874 | 2723567.3033 | 1263584.3347 | 2723584.234 | 1263568.4852 | 2723592.3275 | 1263560.1469 | 2723600.8145 | 1263547.7686 | 2723605.7046 | 1263537.6839 | 2723620.9665 | 1263493.2073 | 2723635.1077 | 1263449.7192
11 | 2723635.1077 | 1263449.7192 | 2723676.784 | 1263466.984 | 2723704.7841 | 1263466.2578 | 2723756.6535 | 1263490.3045
12 | 2723819.0497 | 1263535.0334 | 2723790.8872 | 1263509.3651 | 2723772.1405 | 1263497.4842 | 2723756.6535 | 1263490.3045
13 | 2724504.805 | 1263947.0728 | 2724531.0798 | 1263946.7707
14 | 2724493.0478 | 1263947.6238 | 2724501.7911 | 1263947.1074 | 2724504.805 | 1263947.0728
15 | 2724534.1859 | 1263946.735 | 2724531.0798 | 1263946.7707
16 | 2724493.0478 | 1263947.6238 | 2724483.5931 | 1263950.2357
17 | 2724493.0478 | 1263947.6238 | 2724505.0941 | 1263932.6639 | 2724526.3257 | 1263899.1061
18 | 2724542.7403 | 1263873.1618 | 2724526.3257 | 1263899.1061
19 | 2724546.0755 | 1263867.8904 | 2724542.7403 | 1263873.1618
20 | 2724038.6776 | 1263211.5219 | 2724037.3324 | 1263210.3625
21 | 2724022.4339 | 1263195.6664 | 2724026.436 | 1263200.6548 | 2724036.4288 | 1263209.5836 | 2724037.3324 | 1263210.3625
22 | 2724065.3015 | 1263234.1924 | 2724062.0449 | 1263231.663 | 2724038.6776 | 1263211.5219
23 | 2724022.4339 | 1263195.6664 | 2724011.8427 | 1263176.6771
24 | 2724099.1611 | 1263260.49 | 2724065.3015 | 1263234.1924
25 | 2724010.8292 | 1263174.8599 | 2724011.8427 | 1263176.6771
26 | 2724099.1611 | 1263260.49 | 2724105.8753 | 1263256.1714 | 2724110.9396 | 1263252.5522 | 2724115.707 | 1263247.6478 | 2724127.9634 | 1263231.3125 | 2724143.6386 | 1263211.8573 | 2724147.6319 | 1263208.6493 | 2724151.0653 | 1263206.9866 | 2724154.6929 | 1263206.1175 | 2724158.4587 | 1263206.2078 | 2724164.1712 | 1263207.6067 | 2724179.4976 | 1263212.5221
27 | 2724010.8292 | 1263174.8599 | 2723998.5046 | 1263156.7518
28 | 2723998.5046 | 1263156.7518 | 2723992.0339 | 1263147.1539
29 | 2723992.0339 | 1263147.1539 | 2723988.0501 | 1263141.2448
30 | 2724178.4236 | 1262719.6849 | 2724170.9133 | 1262713.652
31 | 2724157.2305 | 1262702.6609 | 2724170.9133 | 1262713.652
32 | 2724190.5006 | 1262726.8652 | 2724184.7396 | 1262724.7584 | 2724178.4236 | 1262719.6849
33 | 2724157.2305 | 1262702.6609 | 2724139.6195 | 1262687.3684
34 | 2723883.2435 | 1263006.1561 | 2724157.2305 | 1262702.6609
35 | 2724190.5006 | 1262726.8652 | 2724214.8207 | 1262735.7591
36 | 2724139.6195 | 1262687.3684 | 2724126.8206 | 1262676.2544
37 | 2723883.2435 | 1263006.1561 | 2723897.3986 | 1263022.167 | 2723923.9295 | 1263053.1508 | 2723949.2337 | 1263084.7651 | 2723973.8256 | 1263120.1458 | 2723988.0501 | 1263141.2448
38 | 2723457.0366 | 1264163.8883 | 2723457.0366 | 1264163.8883 | 2723450.6541 | 1264176.3462
39 | 2723440.2859 | 1264196.584 | 2723450.6541 | 1264176.3462
40 | 2724355.602 | 1263553.297 | 2724355.602 | 1263553.297 | 2724351.1051 | 1263558.5961 | 2724351.1051 | 1263558.5961
41 | 2724355.602 | 1263553.297 | 2724364.5991 | 1263549.694 | 2724373.9192 | 1263544.3519 | 2724378.6085 | 1263543.8723 | 2724387.4261 | 1263546.0276
42 | 2724355.602 | 1263553.297 | 2724252.3538 | 1263236.0733
43 | 2724351.1051 | 1263558.5961 | 2724351.263 | 1263564.2259
44 | 2724252.3538 | 1263236.0733 | 2724246.8488 | 1263234.1226 | 2724179.4976 | 1263212.5221
45 | 2724362.6232 | 1263600.2538 | 2724351.273 | 1263564.5828 | 2724351.263 | 1263564.2259
46 | 2724362.6232 | 1263600.2538 | 2724110.3448 | 1263686.9435 | 2724097.7174 | 1263690.1369 | 2724052.7255 | 1263697.9008
47 | 2723960.7302 | 1263738.2073 | 2723819.0497 | 1263535.0334
48 | 2723960.7302 | 1263738.2073 | 2723983.2596 | 1263724.5228 | 2724003.2941 | 1263714.4782 | 2724020.3347 | 1263707.4292 | 2724035.7429 | 1263702.0586 | 2724049.8569 | 1263698.3958 | 2724052.7255 | 1263697.9008
49 | 2723960.7302 | 1263738.2073 | 2723995.2456 | 1263778.8121 | 2723999.9123 | 1263783.3474 | 2724005.1845 | 1263787.7508 | 2724088.4633 | 1263843.3925 | 2724100.2351 | 1263848.6332 | 2724104.1058 | 1263849.4485 | 2724107.7682 | 1263849.0583 | 2724111.4962 | 1263847.702 | 2724115.2507 | 1263845.0784 | 2724134.8075 | 1263826.2052 | 2724139.141 | 1263823.6382 | 2724143.6113 | 1263822.4532 | 2724149.1344 | 1263822.08 | 2724174.1258 | 1263823.9063 | 2724181.768 | 1263823.4442 | 2724189.4382 | 1263821.6481 | 2724201.8795 | 1263817.2609 | 2724213.205 | 1263812.5501 | 2724227.2818 | 1263804.5608 | 2724242.0125 | 1263795.5732
50 | 2724546.0755 | 1263867.8904 | 2724547.14 | 1263857.4255 | 2724548.4309 | 1263842.6504 | 2724549.4346 | 1263836.4993 | 2724540.274 | 1263835.7168 | 2724528.3683 | 1263832.5521 | 2724505.3276 | 1263822.9026 | 2724494.6662 | 1263820.0422 | 2724467.6147 | 1263815.869 | 2724446.9457 | 1263812.3753 | 2724426.016 | 1263814.459 | 2724421.2089 | 1263814.4579 | 2724418.2121 | 1263813.6496 | 2724416.1006 | 1263811.9481
51 | 2724416.1006 | 1263811.9481 | 2724414.7628 | 1263809.2842 | 2724414.1039 | 1263805.1555 | 2724413.0722 | 1263802.2645 | 2724411.019 | 1263799.9414 | 2724407.7712 | 1263798.1715 | 2724403.5621 | 1263797.3266 | 2724398.511 | 1263797.465 | 2724369.8401 | 1263805.0688 | 2724358.9993 | 1263804.2845 | 2724335.0696 | 1263797.1193 | 2724316.1758 | 1263794.5746
52 | 2724295.0558 | 1263783.2568 | 2724297.7357 | 1263791.7518 | 2724299.9095 | 1263794.4333 | 2724303.4894 | 1263796.1768 | 2724307.9317 | 1263796.6817 | 2724315.4975 | 1263794.4832 | 2724316.1758 | 1263794.5746
53 | 2724242.0125 | 1263795.5732 | 2724247.8896 | 1263791.9823 | 2724259.5281 | 1263786.3662 | 2724290.8778 | 1263773.9138 | 2724294.4723 | 1263781.4072 | 2724295.0558 | 1263783.2568

## bus_geodata
| x | y | coords
0 | 2723313.9445 | 1263770.1885
1 | 2723315.9172 | 1263744.6582
2 | 2723353.5046 | 1263961.4003
3 | 2723320.9099 | 1263712.0288
4 | 2723463.8799 | 1264121.5929
5 | 2723368.5766 | 1263711.94
6 | 2723484.143 | 1264128.5199
7 | 2723459.966 | 1264145.7825
8 | 2723400.8686 | 1263707.2153
9 | 2723477.6945 | 1263695.9748
10 | 2723635.1077 | 1263449.7192
11 | 2723756.6535 | 1263490.3045
12 | 2724504.805 | 1263947.0728
13 | 2724531.0798 | 1263946.7707
14 | 2724493.0478 | 1263947.6238
15 | 2724534.1859 | 1263946.735
16 | 2724483.5931 | 1263950.2357
17 | 2724526.3257 | 1263899.1061
18 | 2724542.7403 | 1263873.1618
19 | 2724037.3324 | 1263210.3625
20 | 2724038.6776 | 1263211.5219
21 | 2724022.4339 | 1263195.6664
22 | 2724065.3015 | 1263234.1924
23 | 2724011.8427 | 1263176.6771
24 | 2724099.1611 | 1263260.49
25 | 2724010.8292 | 1263174.8599
26 | 2723998.5046 | 1263156.7518
27 | 2723992.0339 | 1263147.1539
28 | 2724170.9133 | 1262713.652
29 | 2724178.4236 | 1262719.6849
30 | 2724157.2305 | 1262702.6609
31 | 2724190.5006 | 1262726.8652
32 | 2724139.6195 | 1262687.3684
33 | 2723883.2435 | 1263006.1561
34 | 2724214.8207 | 1262735.7591
35 | 2724126.8206 | 1262676.2544
36 | 2723450.6541 | 1264176.3462
37 | 2723457.0366 | 1264163.8883
38 | 2723440.2859 | 1264196.584
39 | 2724355.602 | 1263553.297
40 | 2724351.1051 | 1263558.5961
41 | 2724387.4261 | 1263546.0276
42 | 2724252.3538 | 1263236.0733
43 | 2724351.263 | 1263564.2259
44 | 2724362.6232 | 1263600.2538
45 | 2723819.0497 | 1263535.0334
46 | 2723960.7302 | 1263738.2073
47 | 2724052.7255 | 1263697.9008
48 | 2724179.4976 | 1263212.5221
49 | 2724546.0755 | 1263867.8904
50 | 2724416.1006 | 1263811.9481
51 | 2724316.1758 | 1263794.5746
52 | 2723988.0501 | 1263141.2448
53 | 2724295.0558 | 1263783.2568
54 | 2724242.0125 | 1263795.5732
55 | 2724099.1611 | 1263260.49

## line_std_types
| c_nf_per_km | r_ohm_per_km | x_ohm_per_km | max_i_ka | type | q_mm2 | alpha | voltage_rating
NAYY 4x50 SE | 210 | 0.642 | 0.083 | 0.142 | cs | 50 | 0.00403 | LV
NAYY 4x120 SE | 264 | 0.225 | 0.08 | 0.242 | cs | 120 | 0.00403 | LV
NAYY 4x150 SE | 261 | 0.208 | 0.08 | 0.27 | cs | 150 | 0.00403 | LV
NA2XS2Y 1x95 RM/25 12/20 kV | 216 | 0.313 | 0.132 | 0.252 | cs | 95 | 0.00403 | MV
NA2XS2Y 1x185 RM/25 12/20 kV | 273 | 0.161 | 0.117 | 0.362 | cs | 185 | 0.00403 | MV
NA2XS2Y 1x240 RM/25 12/20 kV | 304 | 0.122 | 0.112 | 0.421 | cs | 240 | 0.00403 | MV
NA2XS2Y 1x95 RM/25 6/10 kV | 315 | 0.313 | 0.123 | 0.249 | cs | 95 | 0.00403 | MV
NA2XS2Y 1x185 RM/25 6/10 kV | 406 | 0.161 | 0.11 | 0.358 | cs | 185 | 0.00403 | MV
NA2XS2Y 1x240 RM/25 6/10 kV | 456 | 0.122 | 0.105 | 0.416 | cs | 240 | 0.00403 | MV
NA2XS2Y 1x150 RM/25 12/20 kV | 250 | 0.206 | 0.116 | 0.319 | cs | 150 | 0.00403 | MV
NA2XS2Y 1x120 RM/25 12/20 kV | 230 | 0.253 | 0.119 | 0.283 | cs | 120 | 0.00403 | MV
NA2XS2Y 1x70 RM/25 12/20 kV | 190 | 0.443 | 0.132 | 0.22 | cs | 70 | 0.00403 | MV
NA2XS2Y 1x150 RM/25 6/10 kV | 360 | 0.206 | 0.11 | 0.315 | cs | 150 | 0.00403 | MV
NA2XS2Y 1x120 RM/25 6/10 kV | 340 | 0.253 | 0.113 | 0.28 | cs | 120 | 0.00403 | MV
NA2XS2Y 1x70 RM/25 6/10 kV | 280 | 0.443 | 0.123 | 0.217 | cs | 70 | 0.00403 | MV
N2XS(FL)2Y 1x120 RM/35 64/110 kV | 112 | 0.153 | 0.166 | 0.366 | cs | 120 | 0.00393 | HV
N2XS(FL)2Y 1x185 RM/35 64/110 kV | 125 | 0.099 | 0.156 | 0.457 | cs | 185 | 0.00393 | HV
N2XS(FL)2Y 1x240 RM/35 64/110 kV | 135 | 0.075 | 0.149 | 0.526 | cs | 240 | 0.00393 | HV
N2XS(FL)2Y 1x300 RM/35 64/110 kV | 144 | 0.06 | 0.144 | 0.588 | cs | 300 | 0.00393 | HV
15-AL1/3-ST1A 0.4 | 11 | 1.8769 | 0.35 | 0.105 | ol | 16 | 0.00403 | LV
24-AL1/4-ST1A 0.4 | 11.25 | 1.2012 | 0.335 | 0.14 | ol | 24 | 0.00403 | LV
48-AL1/8-ST1A 0.4 | 12.2 | 0.5939 | 0.3 | 0.21 | ol | 48 | 0.00403 | LV
94-AL1/15-ST1A 0.4 | 13.2 | 0.306 | 0.29 | 0.35 | ol | 94 | 0.00403 | LV
34-AL1/6-ST1A 10.0 | 9.7 | 0.8342 | 0.36 | 0.17 | ol | 34 | 0.00403 | MV
48-AL1/8-ST1A 10.0 | 10.1 | 0.5939 | 0.35 | 0.21 | ol | 48 | 0.00403 | MV
70-AL1/11-ST1A 10.0 | 10.4 | 0.4132 | 0.339 | 0.29 | ol | 70 | 0.00403 | MV
94-AL1/15-ST1A 10.0 | 10.75 | 0.306 | 0.33 | 0.35 | ol | 94 | 0.00403 | MV
122-AL1/20-ST1A 10.0 | 11.1 | 0.2376 | 0.323 | 0.41 | ol | 122 | 0.00403 | MV
149-AL1/24-ST1A 10.0 | 11.25 | 0.194 | 0.315 | 0.47 | ol | 149 | 0.00403 | MV
34-AL1/6-ST1A 20.0 | 9.15 | 0.8342 | 0.382 | 0.17 | ol | 34 | 0.00403 | MV
48-AL1/8-ST1A 20.0 | 9.5 | 0.5939 | 0.372 | 0.21 | ol | 48 | 0.00403 | MV
70-AL1/11-ST1A 20.0 | 9.7 | 0.4132 | 0.36 | 0.29 | ol | 70 | 0.00403 | MV
94-AL1/15-ST1A 20.0 | 10 | 0.306 | 0.35 | 0.35 | ol | 94 | 0.00403 | MV
122-AL1/20-ST1A 20.0 | 10.3 | 0.2376 | 0.344 | 0.41 | ol | 122 | 0.00403 | MV
149-AL1/24-ST1A 20.0 | 10.5 | 0.194 | 0.337 | 0.47 | ol | 149 | 0.00403 | MV
184-AL1/30-ST1A 20.0 | 10.75 | 0.1571 | 0.33 | 0.535 | ol | 184 | 0.00403 | MV
243-AL1/39-ST1A 20.0 | 11 | 0.1188 | 0.32 | 0.645 | ol | 243 | 0.00403 | MV
48-AL1/8-ST1A 110.0 | 8 | 0.5939 | 0.46 | 0.21 | ol | 48 | 0.00403 | HV
70-AL1/11-ST1A 110.0 | 8.4 | 0.4132 | 0.45 | 0.29 | ol | 70 | 0.00403 | HV
94-AL1/15-ST1A 110.0 | 8.65 | 0.306 | 0.44 | 0.35 | ol | 94 | 0.00403 | HV
122-AL1/20-ST1A 110.0 | 8.5 | 0.2376 | 0.43 | 0.41 | ol | 122 | 0.00403 | HV
149-AL1/24-ST1A 110.0 | 8.75 | 0.194 | 0.41 | 0.47 | ol | 149 | 0.00403 | HV
184-AL1/30-ST1A 110.0 | 8.8 | 0.1571 | 0.4 | 0.535 | ol | 184 | 0.00403 | HV
243-AL1/39-ST1A 110.0 | 9 | 0.1188 | 0.39 | 0.645 | ol | 243 | 0.00403 | HV
305-AL1/39-ST1A 110.0 | 9.2 | 0.0949 | 0.38 | 0.74 | ol | 305 | 0.00403 | HV
490-AL1/64-ST1A 110.0 | 9.75 | 0.059 | 0.37 | 0.96 | ol | 490 | 0.00403 | HV
679-AL1/86-ST1A 110.0 | 9.95 | 0.042 | 0.36 | 1.15 | ol | 679 | 0.00403 | HV
490-AL1/64-ST1A 220.0 | 10 | 0.059 | 0.285 | 0.96 | ol | 490 | 0.00403 | HV
679-AL1/86-ST1A 220.0 | 11.7 | 0.042 | 0.275 | 1.15 | ol | 679 | 0.00403 | HV
490-AL1/64-ST1A 380.0 | 11 | 0.059 | 0.253 | 0.96 | ol | 490 | 0.00403 | HV
679-AL1/86-ST1A 380.0 | 14.6 | 0.042 | 0.25 | 1.15 | ol | 679 | 0.00403 | HV

## trafo_std_types
| i0_percent | pfe_kw | vkr_percent | sn_mva | vn_lv_kv | vn_hv_kv | vk_percent | shift_degree | vector_group | tap_side | tap_neutral | tap_min | tap_max | tap_step_degree | tap_step_percent | tap_phase_shifter
160 MVA 380/110 kV | 0.06 | 60 | 0.25 | 160 | 110 | 380 | 12.2 | 0 | Yy0 | hv | 0 | -9 | 9 | 0 | 1.5 | FALSE
100 MVA 220/110 kV | 0.06 | 55 | 0.26 | 100 | 110 | 220 | 12 | 0 | Yy0 | hv | 0 | -9 | 9 | 0 | 1.5 | FALSE
63 MVA 110/20 kV | 0.04 | 22 | 0.32 | 63 | 20 | 110 | 18 | 150 | YNd5 | hv | 0 | -9 | 9 | 0 | 1.5 | FALSE
40 MVA 110/20 kV | 0.05 | 18 | 0.34 | 40 | 20 | 110 | 16.2 | 150 | YNd5 | hv | 0 | -9 | 9 | 0 | 1.5 | FALSE
25 MVA 110/20 kV | 0.07 | 14 | 0.41 | 25 | 20 | 110 | 12 | 150 | YNd5 | hv | 0 | -9 | 9 | 0 | 1.5 | FALSE
63 MVA 110/10 kV | 0.04 | 22 | 0.32 | 63 | 10 | 110 | 18 | 150 | YNd5 | hv | 0 | -9 | 9 | 0 | 1.5 | FALSE
40 MVA 110/10 kV | 0.05 | 18 | 0.34 | 40 | 10 | 110 | 16.2 | 150 | YNd5 | hv | 0 | -9 | 9 | 0 | 1.5 | FALSE
25 MVA 110/10 kV | 0.07 | 14 | 0.41 | 25 | 10 | 110 | 12 | 150 | YNd5 | hv | 0 | -9 | 9 | 0 | 1.5 | FALSE
0.25 MVA 20/0.4 kV | 0.32 | 0.8 | 1.44 | 0.25 | 0.4 | 20 | 6 | 150 | Yzn5 | hv | 0 | -2 | 2 | 0 | 2.5 | FALSE
0.4 MVA 20/0.4 kV | 0.3375 | 1.35 | 1.425 | 0.4 | 0.4 | 20 | 6 | 150 | Dyn5 | hv | 0 | -2 | 2 | 0 | 2.5 | FALSE
0.63 MVA 20/0.4 kV | 0.2619 | 1.65 | 1.206 | 0.63 | 0.4 | 20 | 6 | 150 | Dyn5 | hv | 0 | -2 | 2 | 0 | 2.5 | FALSE
0.25 MVA 10/0.4 kV | 0.24 | 0.6 | 1.2 | 0.25 | 0.4 | 10 | 4 | 150 | Dyn5 | hv | 0 | -2 | 2 | 0 | 2.5 | FALSE
0.4 MVA 10/0.4 kV | 0.2375 | 0.95 | 1.325 | 0.4 | 0.4 | 10 | 4 | 150 | Dyn5 | hv | 0 | -2 | 2 | 0 | 2.5 | FALSE
0.63 MVA 10/0.4 kV | 0.1873 | 1.18 | 1.0794 | 0.63 | 0.4 | 10 | 4 | 150 | Dyn5 | hv | 0 | -2 | 2 | 0 | 2.5 | FALSE

## trafo3w_std_types
| sn_hv_mva | sn_mv_mva | sn_lv_mva | vn_hv_kv | vn_mv_kv | vn_lv_kv | vk_hv_percent | vk_mv_percent | vk_lv_percent | vkr_hv_percent | vkr_mv_percent | vkr_lv_percent | pfe_kw | i0_percent | shift_mv_degree | shift_lv_degree | vector_group | tap_side | tap_neutral | tap_min | tap_max | tap_step_percent
63/25/38 MVA 110/20/10 kV | 63 | 25 | 38 | 110 | 20 | 10 | 10.4 | 10.4 | 10.4 | 0.28 | 0.32 | 0.35 | 35 | 0.89 | 0 | 0 | YN0yn0yn0 | hv | 0 | -10 | 10 | 1.2
63/25/38 MVA 110/10/10 kV | 63 | 25 | 38 | 110 | 10 | 10 | 10.4 | 10.4 | 10.4 | 0.28 | 0.32 | 0.35 | 35 | 0.89 | 0 | 0 | YN0yn0yn0 | hv | 0 | -10 | 10 | 1.2

## fuse_std_types
| fuse_type | i_rated_a | t_avg | t_min | t_total | x_avg | x_min | x_total
HV 100A | HV 100A | 100 | 0 | [10.0, 3.64, 0.854, 0.281, 0.1, 0.0531, 0.022, 0.01] | [10.0, 4.267, 1.21, 0.403, 0.1, 0.058, 0.022, 0.01] | 0 | [300.0, 350.0, 450.0, 550.0, 700.0, 850.0, 1200.0, 1752.0] | [600.0, 700.0, 900.0, 1150.0, 1665.0, 2000.0, 3000.0, 4313.0]
HV 10A | HV 10A | 10 | 0 | [10.0, 1675.0, 0.344, 0.156, 0.1, 0.0417, 0.0171, 0.01] | [10.0, 1.3, 0.3, 0.155, 0.1, 0.0555, 0.023, 0.01] | 0 | [30.0, 32.0, 35.0, 37.0, 39.0, 50.0, 70.0, 88.0] | [60.0, 70.0, 80.0, 87.0, 94.0, 110.0, 150.0, 216.0]
HV 125A | HV 125A | 125 | 0 | [10.0, 1.82, 0.344, 0.1, 0.0467, 0.0269, 0.01] | [10.0, 2.478, 0.426, 0.1, 0.0427, 0.0211, 0.01] | 0 | [375.0, 500.0, 700.0, 925.0, 1200.0, 1500.0, 2341.0] | [750.0, 1000.0, 1500.0, 2200.0, 3000.0, 4000.0, 5765.0]
HV 160A | HV 160A | 160 | 0 | [10.0, 4.15, 1.03, 0.198, 0.1, 0.051, 0.0172, 0.01] | [10.0, 2.3, 0.734, 0.274, 0.1, 0.046, 0.0177, 0.01] | 0 | [480.0, 550.0, 700.0, 1000.0, 1260.0, 1600.0, 2500.0, 3227.0] | [960.0, 1300.0, 1700.0, 2200.0, 2996.0, 4000.0, 6000.0, 7946.0]
HV 16A | HV 16A | 16 | 0 | [10.0, 0.352, 0.164, 0.1, 0.0649, 0.0342, 0.01] | [10.0, 2.34, 0.722, 0.181, 0.1, 0.055, 0.0296, 0.01] | 0 | [48.0, 60.0, 65.0, 71.0, 80.0, 100.0, 162.0] | [96.0, 110.0, 125.0, 150.0, 168.0, 200.0, 250.0, 398.0]
HV 200A | HV 200A | 200 | 0 | [10.0, 4.267, 1.21, 0.403, 0.1, 0.058, 0.022, 0.01] | [10.0, 3.73, 1.654, 0.328, 0.1, 0.0531, 0.019, 0.01] | 0 | [600.0, 700.0, 900.0, 1150.0, 1665.0, 2000.0, 3000.0, 4313.0] | [1200.0, 1500.0, 1800.0, 2700.0, 3960.0, 5000.0, 7500.0, 10620.0]
HV 20A | HV 20A | 20 | 0 | [10.0, 1.3, 0.3, 0.155, 0.1, 0.0555, 0.023, 0.01] | [10.0, 1.3, 0.161, 0.1, 0.0611, 0.0399, 0.0141, 0.01] | 0 | [60.0, 70.0, 80.0, 87.0, 94.0, 110.0, 150.0, 216.0] | [120.0, 150.0, 200.0, 223.0, 260.0, 300.0, 450.0, 532.0]
HV 25A | HV 25A | 25 | 0 | [10.0, 2.512, 0.833, 0.299, 0.1, 0.0372, 0.0223, 0.01] | [10.0, 3.125, 0.597, 0.198, 0.1, 0.0378, 0.022, 0.01] | 0 | [75.0, 82.0, 90.0, 100.0, 124.0, 170.0, 200.0, 289.0] | [150.0, 170.0, 210.0, 250.0, 294.0, 400.0, 500.0, 711.0]
HV 31.5A | HV 31.5A | 31.5 | 0 | [10.0, 2.34, 0.722, 0.181, 0.1, 0.055, 0.0296, 0.01] | [10.0, 2.84, 0.368, 0.164, 0.1, 0.0621, 0.0378, 0.0195, 0.01] | 0 | [95.0, 110.0, 125.0, 150.0, 165.0, 200.0, 250.0, 390.0] | [189.0, 220.0, 300.0, 350.0, 393.0, 450.0, 530.0, 700.0, 960.0]
HV 40A | HV 40A | 40 | 0 | [10.0, 1.3, 0.161, 0.1, 0.0611, 0.0399, 0.0141, 0.01] | [10.0, 2.05, 0.369, 0.198, 0.1, 0.051, 0.0298, 0.01] | 0 | [120.0, 150.0, 200.0, 223.0, 260.0, 300.0, 450.0, 532.0] | [240.0, 300.0, 400.0, 450.0, 530.0, 650.0, 800.0, 1311.0]
HV 50A | HV 50A | 50 | 0 | [10.0, 3.215, 0.597, 0.198, 0.1, 0.0378, 0.022, 0.01] | [10.0, 3.64, 0.854, 0.281, 0.1, 0.0531, 0.022, 0.01] | 0 | [150.0, 170.0, 210.0, 250.0, 294.0, 400.0, 500.0, 711.0] | [300.0, 350.0, 450.0, 550.0, 700.0, 850.0, 1200.0, 1752.0]
HV 6.3A | HV 6.3A | 6.3 | 0 | [10.0, 1.39, 0.344, 0.168, 0.1, 0.056, 0.0263, 0.01] | [10.0, 1.711, 0.516, 0.198, 0.1, 0.0634, 0.0303, 0.01] | 0 | [19.0, 19.5, 20.4, 20.8, 22.0, 25.0, 32.0, 48.0] | [38.0, 40.0, 43.0, 48.0, 53.0, 60.0, 75.0, 118.0]
HV 63A | HV 63A | 63 | 0 | [10.0, 2.84, 0.368, 0.164, 0.1, 0.0621, 0.0378, 0.0195, 0.01] | [10.0, 1.82, 0.344, 0.1, 0.0467, 0.0269, 0.01] | 0 | [189.0, 220.0, 300.0, 350.0, 393.0, 450.0, 530.0, 700.0, 961.0] | [378.0, 500.0, 700.0, 934.0, 1200.0, 1500.0, 2366.0]
HV 80A | HV 80A | 80 | 0 | [10.0, 2.05, 0.369, 0.198, 0.1, 0.051, 0.0298, 0.01] | [10.0, 4.15, 1.03, 0.198, 0.1, 0.051, 0.0172, 0.01] | 0 | [240.0, 300.0, 400.0, 450.0, 530.0, 650.0, 800.0, 1311.0] | [480.0, 550.0, 700.0, 1000.0, 1260.0, 1600.0, 2500.0, 3227.0]
Siemens NH-1-100 | Siemens NH-1-100 | 100 | [5400.0, 2000.0, 400.0, 20.0, 1.0, 0.2, 0.012, 0.004] | 0 | 0 | [150.0, 190.0, 250.0, 430.0, 900.0, 1250.0, 2700.0, 3600.0] | 0 | 0
Siemens NH-1-125 | Siemens NH-1-125 | 125 | [4800.0, 120.0, 7.0, 0.1, 0.004] | 0 | 0 | [180.0, 400.0, 740.0, 2000.0, 4250.0] | 0 | 0
Siemens NH-1-16 | Siemens NH-1-16 | 16 | [4000.0, 400.0, 2.0, 0.1, 0.04, 0.01] | 0 | 0 | [26.0, 35.0, 75.0, 150.0, 200.0, 300.0] | 0 | 0
Siemens NH-1-160 | Siemens NH-1-160 | 160 | [4800.0, 120.0, 7.0, 0.1, 0.004] | 0 | 0 | [210.0, 500.0, 900.0, 2300.0, 5000.0] | 0 | 0
Siemens NH-1-25 | Siemens NH-1-25 | 25 | [4000.0, 1000.0, 10.0, 0.2, 0.02, 0.01] | 0 | 0 | [40.0, 50.0, 100.0, 210.0, 400.0, 500.0] | 0 | 0
Siemens NH-1-50 | Siemens NH-1-50 | 50 | [4000.0, 40.0, 4.0, 1.0, 0.02, 0.01] | 0 | 0 | [86.0, 200.0, 300.0, 400.0, 1000.0, 1280.0] | 0 | 0
Siemens NH-1-63 | Siemens NH-1-63 | 63 | [4000.0, 100.0, 10.0, 2.0, 0.04, 0.01] | 0 | 0 | [100.0, 200.0, 300.0, 400.0, 1000.0, 1500.0] | 0 | 0
Siemens NH-1-80 | Siemens NH-1-80 | 80 | [4800.0, 120.0, 7.0, 0.1, 0.01] | 0 | 0 | [150.58, 250.0, 450.0, 1150.0, 2470.0] | 0 | 0
Siemens NH-2-1000 | Siemens NH-2-1000 | 1000 | [4800.0, 120.0, 7.0, 0.1, 0.004] | 0 | 0 | [1900.0, 3500.0, 8400.0, 24000.0, 52000.0] | 0 | 0
Siemens NH-2-200 | Siemens NH-2-200 | 200 | [4800.0, 120.0, 7.0, 0.1, 0.004] | 0 | 0 | [280.0, 650.0, 1200.0, 3000.0, 7000.0] | 0 | 0
Siemens NH-2-224 | Siemens NH-2-224 | 224 | [4800.0, 120.0, 7.0, 0.2, 0.04, 0.004] | 0 | 0 | [400.0, 750.0, 1453.0, 3025.0, 4315.0, 7600.0] | 0 | 0
Siemens NH-2-250 | Siemens NH-2-250 | 250 | [4800.0, 120.0, 7.0, 0.1, 0.004] | 0 | 0 | [450.0, 800.0, 1650.0, 4000.0, 8500.0] | 0 | 0
Siemens NH-2-315 | Siemens NH-2-315 | 315 | [4800.0, 120.0, 7.0, 0.1, 0.004] | 0 | 0 | [550.0, 920.0, 1900.0, 5000.0, 11000.0] | 0 | 0
Siemens NH-2-355 | Siemens NH-2-355 | 355 | [4800.0, 120.0, 6.0, 0.1, 0.004] | 0 | 0 | [650.0, 1116.27, 2350.0, 5840.0, 12790.0] | 0 | 0
Siemens NH-2-400 | Siemens NH-2-400 | 400 | [4800.0, 120.0, 7.0, 0.1, 0.004] | 0 | 0 | [720.0, 1350.0, 2800.0, 6500.0, 15000.0] | 0 | 0
Siemens NH-2-425 | Siemens NH-2-425 | 425 | [4800.0, 120.0, 7.0, 0.1, 0.004] | 0 | 0 | [850.0, 1500.0, 3050.0, 7500.0, 16500.0] | 0 | 0
Siemens NH-2-630 | Siemens NH-2-630 | 630 | [4800.0, 120.0, 7.0, 0.1, 0.004] | 0 | 0 | [1200.0, 2000.0, 4800.0, 12000.0, 26000.0] | 0 | 0

## dtypes
| element | column | dtype
0 | bus | name | object
1 | bus | vn_kv | float64
2 | bus | type | object
3 | bus | zone | object
4 | bus | in_service | bool
5 | load | name | object
6 | load | bus | uint32
7 | load | p_mw | float64
8 | load | q_mvar | float64
9 | load | const_z_percent | float64
10 | load | const_i_percent | float64
11 | load | sn_mva | float64
12 | load | scaling | float64
13 | load | in_service | bool
14 | load | type | object
15 | ext_grid | name | object
16 | ext_grid | bus | uint32
17 | ext_grid | vm_pu | float64
18 | ext_grid | va_degree | float64
19 | ext_grid | slack_weight | float64
20 | ext_grid | in_service | bool
21 | line | name | object
22 | line | std_type | object
23 | line | from_bus | uint32
24 | line | to_bus | uint32
25 | line | length_km | float64
26 | line | r_ohm_per_km | float64
27 | line | x_ohm_per_km | float64
28 | line | c_nf_per_km | float64
29 | line | g_us_per_km | float64
30 | line | max_i_ka | float64
31 | line | df | float64
32 | line | parallel | uint32
33 | line | type | object
34 | line | in_service | bool
35 | trafo | name | object
36 | trafo | std_type | object
37 | trafo | hv_bus | uint32
38 | trafo | lv_bus | uint32
39 | trafo | sn_mva | float64
40 | trafo | vn_hv_kv | float64
41 | trafo | vn_lv_kv | float64
42 | trafo | vk_percent | float64
43 | trafo | vkr_percent | float64
44 | trafo | pfe_kw | float64
45 | trafo | i0_percent | float64
46 | trafo | shift_degree | float64
47 | trafo | tap_side | object
48 | trafo | tap_neutral | int32
49 | trafo | tap_min | int32
50 | trafo | tap_max | int32
51 | trafo | tap_step_percent | float64
52 | trafo | tap_step_degree | float64
53 | trafo | tap_pos | int32
54 | trafo | tap_phase_shifter | bool
55 | trafo | parallel | uint32
56 | trafo | df | float64
57 | trafo | in_service | bool
58 | line_geodata | coords | object
59 | bus_geodata | x | float64
60 | bus_geodata | y | float64
61 | bus_geodata | coords | object

## parameters
| version | format_version | converged | OPF_converged | name | f_hz | sn_mva
0 | 2.14.6 | 2.14.0 | FALSE | FALSE |  | 50 | 1