## bus
| name | vn_kv | type | zone | in_service
0 | bus_LV_4723-3_1_3_node_58 | 0.4 | n |  | TRUE
1 | bus_LV_4723-3_1_3_node_88 | 0.4 | n |  | TRUE
2 | bus_LV_4723-3_1_3_node_57 | 0.4 | n |  | TRUE
3 | bus_LV_4723-3_1_3_node_78 | 0.4 | n |  | TRUE
4 | bus_LV_4723-3_1_3_node_79 | 0.4 | n |  | TRUE
5 | bus_LV_4723-3_1_3_node_80 | 0.4 | n |  | TRUE
6 | bus_LV_4723-3_1_3_node_87 | 0.4 | n |  | TRUE
7 | bus_LV_4723-3_1_3_node_62 | 0.4 | n |  | TRUE
8 | bus_LV_4723-3_1_3_node_64 | 0.4 | n |  | TRUE
9 | bus_LV_4723-3_1_3_node_63 | 0.4 | n |  | TRUE
10 | bus_LV_4723-3_1_3_node_65 | 0.4 | n |  | TRUE
11 | bus_LV_4723-3_1_3_node_66 | 0.4 | n |  | TRUE
12 | bus_LV_4723-3_1_3_node_135 | 0.4 | n |  | TRUE
13 | bus_LV_4723-3_1_3_node_134 | 0.4 | n |  | TRUE
14 | bus_LV_4723-3_1_3_node_153 | 0.4 | n |  | TRUE
15 | bus_LV_4723-3_1_3_node_67 | 0.4 | n |  | TRUE
16 | bus_LV_4723-3_1_3_node_140 | 0.4 | n |  | TRUE
17 | bus_LV_4723-3_1_3_node_131 | 0.4 | n |  | TRUE
18 | bus_LV_4723-3_1_3_node_154 | 0.4 | n |  | TRUE
19 | bus_LV_4723-3_1_3_node_68 | 0.4 | n |  | TRUE
20 | bus_LV_4723-3_1_3_node_69 | 0.4 | n |  | TRUE
21 | bus_LV_4723-3_1_3_node_70 | 0.4 | n |  | TRUE
22 | bus_LV_4723-3_1_3_node_75 | 0.4 | n |  | TRUE
23 | bus_LV_4723-3_1_3_node_76 | 0.4 | n |  | TRUE
24 | bus_LV_4723-3_1_3_node_77 | 0.4 | n |  | TRUE
25 | bus_LV_4723-3_1_3_node_71 | 0.4 | n |  | TRUE
26 | bus_LV_4723-3_1_3_node_72 | 0.4 | n |  | TRUE
27 | bus_LV_4723-3_1_3_node_73 | 0.4 | n |  | TRUE
28 | bus_LV_4723-3_1_3_node_74 | 0.4 | n |  | TRUE
29 | bus_LV_4723-3_1_3_node_152 | 0.4 | n |  | TRUE
30 | bus_LV_4723-3_1_3_node_128 | 0.4 | n |  | TRUE
31 | bus_LV_4723-3_1_3_node_89 | 0.4 | n |  | TRUE
32 | bus_LV_4723-3_1_3_node_125 | 0.4 | n |  | TRUE
33 | bus_LV_4723-3_1_3_node_124 | 0.4 | n |  | TRUE
34 | bus_LV_4723-3_1_3_node_85 | 0.4 | n |  | TRUE
35 | bus_LV_4723-3_1_3_node_83 | 0.4 | n |  | TRUE
36 | bus_LV_4723-3_1_3_node_81 | 0.4 | n |  | TRUE
37 | bus_LV_4723-3_1_3_node_82 | 0.4 | n |  | TRUE
38 | bus_LV_4723-3_1_3_node_84 | 0.4 | n |  | TRUE
39 | bus_LV_4723-3_1_3_node_86 | 0.4 | n |  | TRUE
40 | bus_LV_4723-3_1_3_node_127 | 0.4 | n |  | TRUE
41 | bus_LV_4723-3_1_3_node_98 | 0.4 | n |  | TRUE
42 | bus_LV_4723-3_1_3_node_126 | 0.4 | n |  | TRUE
43 | bus_LV_4723-3_1_3_node_155 | 0.4 | n |  | TRUE
44 | bus_LV_4723-3_1_3_node_96 | 0.4 | n |  | TRUE
45 | bus_LV_4723-3_1_3_node_90 | 0.4 | n |  | TRUE
46 | bus_LV_4723-3_1_3_node_91 | 0.4 | n |  | TRUE
47 | bus_LV_4723-3_1_3_node_92 | 0.4 | n |  | TRUE
48 | bus_LV_4723-3_1_3_node_93 | 0.4 | n |  | TRUE
49 | bus_LV_4723-3_1_3_node_94 | 0.4 | n |  | TRUE
50 | bus_LV_4723-3_1_3_node_108 | 0.4 | n |  | TRUE
51 | bus_LV_4723-3_1_3_node_105 | 0.4 | n |  | TRUE
52 | bus_LV_4723-3_1_3_node_109 | 0.4 | n |  | TRUE
53 | bus_LV_4723-3_1_3_node_106 | 0.4 | n |  | TRUE
54 | bus_LV_4723-3_1_3_node_95 | 0.4 | n |  | TRUE
55 | bus_LV_4723-3_1_3_node_97 | 0.4 | n |  | TRUE
56 | bus_LV_4723-3_1_3_node_99 | 0.4 | n |  | TRUE
57 | bus_LV_4723-3_1_3_node_100 | 0.4 | n |  | TRUE
58 | bus_LV_4723-3_1_3_node_101 | 0.4 | n |  | TRUE
59 | bus_LV_4723-3_1_3_node_102 | 0.4 | n |  | TRUE
60 | bus_LV_4723-3_1_3_node_103 | 0.4 | n |  | TRUE
61 | bus_LV_4723-3_1_3_node_104 | 0.4 | n |  | TRUE
62 | bus_LV_4723-3_1_3_node_110 | 0.4 | n |  | TRUE
63 | bus_LV_4723-3_1_3_node_117 | 0.4 | n |  | TRUE
64 | bus_LV_4723-3_1_3_node_148 | 0.4 | n |  | TRUE
65 | bus_LV_4723-3_1_3_node_111 | 0.4 | n |  | TRUE
66 | bus_LV_4723-3_1_3_node_116 | 0.4 | n |  | TRUE
67 | bus_LV_4723-3_1_3_node_149 | 0.4 | n |  | TRUE
68 | bus_LV_4723-3_1_3_node_107 | 0.4 | n |  | TRUE
69 | bus_LV_4723-3_1_3_node_145 | 0.4 | n |  | TRUE
70 | bus_LV_4723-3_1_3_node_113 | 0.4 | n |  | TRUE
71 | bus_LV_4723-3_1_3_node_114 | 0.4 | n |  | TRUE
72 | bus_LV_4723-3_1_3_node_112 | 0.4 | n |  | TRUE
73 | bus_LV_4723-3_1_3_node_119 | 0.4 | n |  | TRUE
74 | bus_LV_4723-3_1_3_node_120 | 0.4 | n |  | TRUE
75 | bus_LV_4723-3_1_3_node_115 | 0.4 | n |  | TRUE
76 | bus_LV_4723-3_1_3_node_118 | 0.4 | n |  | TRUE
77 | bus_LV_4723-3_1_3_node_147 | 0.4 | n |  | TRUE
78 | bus_LV_4723-3_1_3_node_132 | 0.4 | n |  | TRUE
79 | bus_LV_4723-3_1_3_node_121 | 0.4 | n |  | TRUE
80 | bus_LV_4723-3_1_3_node_122 | 0.4 | n |  | TRUE
81 | bus_LV_4723-3_1_3_node_123 | 0.4 | n |  | TRUE
82 | bus_LV_4723-3_1_3_node_146 | 0.4 | n |  | TRUE
83 | bus_LV_4723-3_1_3_node_150 | 0.4 | n |  | TRUE
84 | bus_LV_4723-3_1_3_node_129 | 0.4 | n |  | TRUE
85 | bus_LV_4723-3_1_3_node_130 | 0.4 | n |  | TRUE
86 | bus_LV_4723-3_1_3_node_133 | 0.4 | n |  | TRUE
87 | bus_LV_4723-3_1_3_node_144 | 0.4 | n |  | TRUE
88 | bus_LV_4723-3_1_3_node_142 | 0.4 | n |  | TRUE
89 | bus_LV_4723-3_1_3_node_138 | 0.4 | n |  | TRUE
90 | bus_LV_4723-3_1_3_node_136 | 0.4 | n |  | TRUE
91 | bus_LV_4723-3_1_3_node_137 | 0.4 | n |  | TRUE
92 | bus_LV_4723-3_1_3_node_139 | 0.4 | n |  | TRUE
93 | bus_LV_4723-3_1_3_node_141 | 0.4 | n |  | TRUE
94 | bus_LV_4723-3_1_3_node_143 | 0.4 | n |  | TRUE
95 | bus_LV_4723-3_1_3_node_151 | 0.4 | n |  | TRUE
96 | bus_MV_410_0_node_22 | 20 | n |  | TRUE

## load
| name | bus | p_mw | q_mvar | const_z_percent | const_i_percent | sn_mva | scaling | in_service | type
0 | LV_4723-3_1_3_load_58 | 0 | 0.00036645 | 9.184e-05 | 0 | 0 |  | 1 | TRUE | wye
1 | LV_4723-3_1_3_load_88 | 1 | 0.00018664 | 4.6776e-05 | 0 | 0 |  | 1 | TRUE | wye
2 | LV_4723-3_1_3_load_57 | 2 | 0.0023378 | 0.00058591 | 0 | 0 |  | 1 | TRUE | wye
3 | LV_4723-3_1_3_load_79 | 4 | 0.0026151 | 0.0006554 | 0 | 0 |  | 1 | TRUE | wye
4 | LV_4723-3_1_3_load_80 | 5 | 0.00096419 | 0.00024165 | 0 | 0 |  | 1 | TRUE | wye
5 | LV_4723-3_1_3_load_87 | 6 | 0.00015642 | 3.9202e-05 | 0 | 0 |  | 1 | TRUE | wye
6 | LV_4723-3_1_3_load_62 | 7 | 0.0047241 | 0.001184 | 0 | 0 |  | 1 | TRUE | wye
7 | LV_4723-3_1_3_load_63 | 9 | 0.0035847 | 0.00089841 | 0 | 0 |  | 1 | TRUE | wye
8 | LV_4723-3_1_3_load_65 | 10 | 0.0013318 | 0.00033378 | 0 | 0 |  | 1 | TRUE | wye
9 | LV_4723-3_1_3_load_135 | 12 | 0.01176 | 0.0029473 | 0 | 0 |  | 1 | TRUE | wye
10 | LV_4723-3_1_3_load_134 | 13 | 0.0028231 | 0.00070753 | 0 | 0 |  | 1 | TRUE | wye
11 | LV_4723-3_1_3_load_153 | 14 | 0.0014452 | 0.00036219 | 0 | 0 |  | 1 | TRUE | wye
12 | LV_4723-3_1_3_load_67 | 15 | 0.0062131 | 0.0015572 | 0 | 0 |  | 1 | TRUE | wye
13 | LV_4723-3_1_3_load_140 | 16 | 0.0013429 | 0.00033656 | 0 | 0 |  | 1 | TRUE | wye
14 | LV_4723-3_1_3_load_154 | 18 | 0.0023533 | 0.00058979 | 0 | 0 |  | 1 | TRUE | wye
15 | LV_4723-3_1_3_load_68 | 19 | 0.005137 | 0.0012875 | 0 | 0 |  | 1 | TRUE | wye
16 | LV_4723-3_1_3_load_70 | 21 | 0.00042276 | 0.00010595 | 0 | 0 |  | 1 | TRUE | wye
17 | LV_4723-3_1_3_load_76 | 23 | 0.00011792 | 2.9554e-05 | 0 | 0 |  | 1 | TRUE | wye
18 | LV_4723-3_1_3_load_71 | 25 | 0.0005881 | 0.00014739 | 0 | 0 |  | 1 | TRUE | wye
19 | LV_4723-3_1_3_load_72 | 26 | 0.0020263 | 0.00050783 | 0 | 0 |  | 1 | TRUE | wye
20 | LV_4723-3_1_3_load_73 | 27 | 0.0015793 | 0.00039582 | 0 | 0 |  | 1 | TRUE | wye
21 | LV_4723-3_1_3_load_74 | 28 | 0.0028022 | 0.0007023 | 0 | 0 |  | 1 | TRUE | wye
22 | LV_4723-3_1_3_load_152 | 29 | 0.0023975 | 0.00060086 | 0 | 0 |  | 1 | TRUE | wye
23 | LV_4723-3_1_3_load_128 | 30 | 0.0056173 | 0.0014078 | 0 | 0 |  | 1 | TRUE | wye
24 | LV_4723-3_1_3_load_125 | 32 | 0.00039594 | 9.9231e-05 | 0 | 0 |  | 1 | TRUE | wye
25 | LV_4723-3_1_3_load_124 | 33 | 0.001549 | 0.00038822 | 0 | 0 |  | 1 | TRUE | wye
26 | LV_4723-3_1_3_load_85 | 34 | 0.0052568 | 0.0013175 | 0 | 0 |  | 1 | TRUE | wye
27 | LV_4723-3_1_3_load_81 | 36 | 0.0072381 | 0.001814 | 0 | 0 |  | 1 | TRUE | wye
28 | LV_4723-3_1_3_load_82 | 37 | 0.0014699 | 0.00036838 | 0 | 0 |  | 1 | TRUE | wye
29 | LV_4723-3_1_3_load_127 | 40 | 0.0039134 | 0.0009808 | 0 | 0 |  | 1 | TRUE | wye
30 | LV_4723-3_1_3_load_98 | 41 | 0.00023204 | 5.8156e-05 | 0 | 0 |  | 1 | TRUE | wye
31 | LV_4723-3_1_3_load_126 | 42 | 0.00022892 | 5.7373e-05 | 0 | 0 |  | 1 | TRUE | wye
32 | LV_4723-3_1_3_load_155 | 43 | 0.0017265 | 0.00043271 | 0 | 0 |  | 1 | TRUE | wye
33 | LV_4723-3_1_3_load_96 | 44 | 0.00024865 | 6.2319e-05 | 0 | 0 |  | 1 | TRUE | wye
34 | LV_4723-3_1_3_load_90 | 45 | 0.00073522 | 0.00018426 | 0 | 0 |  | 1 | TRUE | wye
35 | LV_4723-3_1_3_load_91 | 46 | 0.00010615 | 2.6604e-05 | 0 | 0 |  | 1 | TRUE | wye
36 | LV_4723-3_1_3_load_92 | 47 | 0.00011071 | 2.7747e-05 | 0 | 0 |  | 1 | TRUE | wye
37 | LV_4723-3_1_3_load_93 | 48 | 0.00036854 | 9.2365e-05 | 0 | 0 |  | 1 | TRUE | wye
38 | LV_4723-3_1_3_load_94 | 49 | 8.6947e-05 | 2.1791e-05 | 0 | 0 |  | 1 | TRUE | wye
39 | LV_4723-3_1_3_load_108 | 50 | 0.0001042 | 2.6114e-05 | 0 | 0 |  | 1 | TRUE | wye
40 | LV_4723-3_1_3_load_105 | 51 | 0.00065832 | 0.00016499 | 0 | 0 |  | 1 | TRUE | wye
41 | LV_4723-3_1_3_load_109 | 52 | 0.00010165 | 2.5476e-05 | 0 | 0 |  | 1 | TRUE | wye
42 | LV_4723-3_1_3_load_106 | 53 | 0.00014773 | 3.7024e-05 | 0 | 0 |  | 1 | TRUE | wye
43 | LV_4723-3_1_3_load_95 | 54 | 0.00083651 | 0.00020965 | 0 | 0 |  | 1 | TRUE | wye
44 | LV_4723-3_1_3_load_97 | 55 | 0.0025155 | 0.00063044 | 0 | 0 |  | 1 | TRUE | wye
45 | LV_4723-3_1_3_load_99 | 56 | 0.0079887 | 0.0020022 | 0 | 0 |  | 1 | TRUE | wye
46 | LV_4723-3_1_3_load_100 | 57 | 0.0019828 | 0.00049693 | 0 | 0 |  | 1 | TRUE | wye
47 | LV_4723-3_1_3_load_102 | 59 | 0.0027089 | 0.00067891 | 0 | 0 |  | 1 | TRUE | wye
48 | LV_4723-3_1_3_load_104 | 61 | 0.0023305 | 0.00058408 | 0 | 0 |  | 1 | TRUE | wye
49 | LV_4723-3_1_3_load_110 | 62 | 0.0024709 | 0.00061927 | 0 | 0 |  | 1 | TRUE | wye
50 | LV_4723-3_1_3_load_117 | 63 | 0.0012617 | 0.00031621 | 0 | 0 |  | 1 | TRUE | wye
51 | LV_4723-3_1_3_load_148 | 64 | 0.0053411 | 0.0013386 | 0 | 0 |  | 1 | TRUE | wye
52 | LV_4723-3_1_3_load_111 | 65 | 0.0030331 | 0.00076018 | 0 | 0 |  | 1 | TRUE | wye
53 | LV_4723-3_1_3_load_116 | 66 | 0.0019148 | 0.00047989 | 0 | 0 |  | 1 | TRUE | wye
54 | LV_4723-3_1_3_load_145 | 69 | 0.0033444 | 0.00083819 | 0 | 0 |  | 1 | TRUE | wye
55 | LV_4723-3_1_3_load_113 | 70 | 0.00075315 | 0.00018876 | 0 | 0 |  | 1 | TRUE | wye
56 | LV_4723-3_1_3_load_114 | 71 | 0.0001058 | 2.6515e-05 | 0 | 0 |  | 1 | TRUE | wye
57 | LV_4723-3_1_3_load_112 | 72 | 0.0034335 | 0.00086052 | 0 | 0 |  | 1 | TRUE | wye
58 | LV_4723-3_1_3_load_119 | 73 | 0.001153 | 0.00028896 | 0 | 0 |  | 1 | TRUE | wye
59 | LV_4723-3_1_3_load_120 | 74 | 0.001241 | 0.00031102 | 0 | 0 |  | 1 | TRUE | wye
60 | LV_4723-3_1_3_load_115 | 75 | 0.00011025 | 2.7631e-05 | 0 | 0 |  | 1 | TRUE | wye
61 | LV_4723-3_1_3_load_118 | 76 | 0.0036697 | 0.00091972 | 0 | 0 |  | 1 | TRUE | wye
62 | LV_4723-3_1_3_load_147 | 77 | 0.0011121 | 0.00027871 | 0 | 0 |  | 1 | TRUE | wye
63 | LV_4723-3_1_3_load_121 | 79 | 0.0025777 | 0.00064604 | 0 | 0 |  | 1 | TRUE | wye
64 | LV_4723-3_1_3_load_123 | 81 | 0.0032976 | 0.00082646 | 0 | 0 |  | 1 | TRUE | wye
65 | LV_4723-3_1_3_load_146 | 82 | 0.0013831 | 0.00034663 | 0 | 0 |  | 1 | TRUE | wye
66 | LV_4723-3_1_3_load_129 | 84 | 0.0011367 | 0.00028487 | 0 | 0 |  | 1 | TRUE | wye
67 | LV_4723-3_1_3_load_130 | 85 | 0.0030878 | 0.00077388 | 0 | 0 |  | 1 | TRUE | wye
68 | LV_4723-3_1_3_load_133 | 86 | 0.0032155 | 0.00080588 | 0 | 0 |  | 1 | TRUE | wye
69 | LV_4723-3_1_3_load_144 | 87 | 0.0018314 | 0.000459 | 0 | 0 |  | 1 | TRUE | wye
70 | LV_4723-3_1_3_load_142 | 88 | 0.0019722 | 0.00049428 | 0 | 0 |  | 1 | TRUE | wye
71 | LV_4723-3_1_3_load_138 | 89 | 0.00087458 | 0.00021919 | 0 | 0 |  | 1 | TRUE | wye
72 | LV_4723-3_1_3_load_136 | 90 | 0.0026623 | 0.00066724 | 0 | 0 |  | 1 | TRUE | wye
73 | LV_4723-3_1_3_load_137 | 91 | 0.0034619 | 0.00086764 | 0 | 0 |  | 1 | TRUE | wye
74 | LV_4723-3_1_3_load_139 | 92 | 0.0031304 | 0.00078456 | 0 | 0 |  | 1 | TRUE | wye
75 | LV_4723-3_1_3_load_141 | 93 | 0.0024584 | 0.00061613 | 0 | 0 |  | 1 | TRUE | wye
76 | LV_4723-3_1_3_load_143 | 94 | 0.0015465 | 0.00038758 | 0 | 0 |  | 1 | TRUE | wye
77 | LV_4723-3_1_3_load_151 | 95 | 0.0034115 | 0.000855 | 0 | 0 |  | 1 | TRUE | wye

## ext_grid
| name | bus | vm_pu | va_degree | slack_weight | in_service
0 |  | 10 | 1 | 0 | 1 | TRUE

## line
| name | std_type | from_bus | to_bus | length_km | r_ohm_per_km | x_ohm_per_km | c_nf_per_km | g_us_per_km | max_i_ka | df | parallel | type | in_service
0 | LV_4723-3_1_3_line_0 | NAYY 4x150 SE | 0 | 1 | 0.017601 | 0.208 | 0.08 | 261 | 0 | 0.27 | 1 | 1 | cs | TRUE
1 | LV_4723-3_1_3_line_1 | NAYY 4x150 SE | 1 | 6 | 0.050431 | 0.208 | 0.08 | 261 | 0 | 0.27 | 1 | 1 | cs | TRUE
2 | LV_4723-3_1_3_line_2 | NAYY 4x150 SE | 2 | 3 | 0.040736 | 0.208 | 0.08 | 261 | 0 | 0.27 | 1 | 1 | cs | TRUE
3 | LV_4723-3_1_3_line_3 | NAYY 4x150 SE | 3 | 4 | 0.0062898 | 0.208 | 0.08 | 261 | 0 | 0.27 | 1 | 1 | cs | TRUE
4 | LV_4723-3_1_3_line_4 | NAYY 4x150 SE | 3 | 5 | 0.015078 | 0.208 | 0.08 | 261 | 0 | 0.27 | 1 | 1 | cs | TRUE
5 | LV_4723-3_1_3_line_5 | NAYY 4x150 SE | 4 | 15 | 0.029766 | 0.208 | 0.08 | 261 | 0 | 0.27 | 1 | 1 | cs | TRUE
6 | LV_4723-3_1_3_line_6 | NAYY 4x150 SE | 5 | 34 | 0.0099969 | 0.208 | 0.08 | 261 | 0 | 0.27 | 1 | 1 | cs | TRUE
7 | LV_4723-3_1_3_line_7 | NAYY 4x150 SE | 6 | 31 | 0.090107 | 0.208 | 0.08 | 261 | 0 | 0.27 | 1 | 1 | cs | TRUE
8 | LV_4723-3_1_3_line_8 | NAYY 4x150 SE | 7 | 8 | 0.015057 | 0.208 | 0.08 | 261 | 0 | 0.27 | 1 | 1 | cs | TRUE
9 | LV_4723-3_1_3_line_9 | NAYY 4x150 SE | 8 | 11 | 0.009399 | 0.208 | 0.08 | 261 | 0 | 0.27 | 1 | 1 | cs | TRUE
10 | LV_4723-3_1_3_line_10 | NAYY 4x150 SE | 9 | 10 | 0.0017782 | 0.208 | 0.08 | 261 | 0 | 0.27 | 1 | 1 | cs | TRUE
11 | LV_4723-3_1_3_line_11 | NAYY 4x150 SE | 10 | 12 | 0.029868 | 0.208 | 0.08 | 261 | 0 | 0.27 | 1 | 2 | cs | TRUE
12 | LV_4723-3_1_3_line_12 | NAYY 4x150 SE | 11 | 13 | 0.049322 | 0.208 | 0.08 | 261 | 0 | 0.27 | 1 | 1 | cs | TRUE
13 | LV_4723-3_1_3_line_13 | NAYY 4x150 SE | 11 | 14 | 0.0074457 | 0.208 | 0.08 | 261 | 0 | 0.27 | 1 | 1 | cs | TRUE
14 | LV_4723-3_1_3_line_14 | NAYY 4x150 SE | 12 | 16 | 0.0007605 | 0.208 | 0.08 | 261 | 0 | 0.27 | 1 | 2 | cs | TRUE
15 | LV_4723-3_1_3_line_15 | NAYY 4x150 SE | 13 | 17 | 0.0059396 | 0.208 | 0.08 | 261 | 0 | 0.27 | 1 | 1 | cs | TRUE
16 | LV_4723-3_1_3_line_16 | NAYY 4x150 SE | 14 | 18 | 0.018495 | 0.208 | 0.08 | 261 | 0 | 0.27 | 1 | 1 | cs | TRUE
17 | LV_4723-3_1_3_line_17 | NAYY 4x150 SE | 16 | 89 | 0.0072724 | 0.208 | 0.08 | 261 | 0 | 0.27 | 1 | 2 | cs | TRUE
18 | LV_4723-3_1_3_line_18 | NAYY 4x150 SE | 17 | 86 | 0.063584 | 0.208 | 0.08 | 261 | 0 | 0.27 | 1 | 1 | cs | TRUE
19 | LV_4723-3_1_3_line_19 | NAYY 4x150 SE | 17 | 84 | 0.015035 | 0.208 | 0.08 | 261 | 0 | 0.27 | 1 | 1 | cs | TRUE
20 | LV_4723-3_1_3_line_20 | NAYY 4x150 SE | 18 | 69 | 0.027034 | 0.208 | 0.08 | 261 | 0 | 0.27 | 1 | 1 | cs | TRUE
21 | LV_4723-3_1_3_line_21 | NAYY 4x150 SE | 19 | 20 | 0.049934 | 0.208 | 0.08 | 261 | 0 | 0.27 | 1 | 1 | cs | TRUE
22 | LV_4723-3_1_3_line_22 | NAYY 4x150 SE | 20 | 21 | 0.022205 | 0.208 | 0.08 | 261 | 0 | 0.27 | 1 | 1 | cs | TRUE
23 | LV_4723-3_1_3_line_23 | NAYY 4x150 SE | 21 | 22 | 0.17276 | 0.208 | 0.08 | 261 | 0 | 0.27 | 1 | 1 | cs | TRUE
24 | LV_4723-3_1_3_line_24 | NAYY 4x150 SE | 22 | 23 | 0.078998 | 0.208 | 0.08 | 261 | 0 | 0.27 | 1 | 1 | cs | TRUE
25 | LV_4723-3_1_3_line_25 | NAYY 4x150 SE | 22 | 24 | 0.035601 | 0.208 | 0.08 | 261 | 0 | 0.27 | 1 | 1 | cs | TRUE
26 | LV_4723-3_1_3_line_26 | NAYY 4x150 SE | 23 | 31 | 0.18529 | 0.208 | 0.08 | 261 | 0 | 0.27 | 1 | 1 | cs | TRUE
27 | LV_4723-3_1_3_line_27 | NAYY 4x150 SE | 24 | 32 | 0.027319 | 0.208 | 0.08 | 261 | 0 | 0.27 | 1 | 1 | cs | TRUE
28 | LV_4723-3_1_3_line_28 | NAYY 4x150 SE | 25 | 26 | 0.016369 | 0.208 | 0.08 | 261 | 0 | 0.27 | 1 | 1 | cs | TRUE
29 | LV_4723-3_1_3_line_29 | NAYY 4x150 SE | 25 | 27 | 0.016035 | 0.208 | 0.08 | 261 | 0 | 0.27 | 1 | 1 | cs | TRUE
30 | LV_4723-3_1_3_line_30 | NAYY 4x150 SE | 27 | 28 | 0.016588 | 0.208 | 0.08 | 261 | 0 | 0.27 | 1 | 1 | cs | TRUE
31 | LV_4723-3_1_3_line_31 | NAYY 4x150 SE | 28 | 29 | 0.017603 | 0.208 | 0.08 | 261 | 0 | 0.27 | 1 | 1 | cs | TRUE
32 | LV_4723-3_1_3_line_32 | NAYY 4x150 SE | 29 | 30 | 0.012705 | 0.208 | 0.08 | 261 | 0 | 0.27 | 1 | 1 | cs | TRUE
33 | LV_4723-3_1_3_line_33 | NAYY 4x150 SE | 30 | 38 | 0.027173 | 0.208 | 0.08 | 261 | 0 | 0.27 | 1 | 1 | cs | TRUE
34 | LV_4723-3_1_3_line_34 | NAYY 4x150 SE | 32 | 33 | 0.024343 | 0.208 | 0.08 | 261 | 0 | 0.27 | 1 | 1 | cs | TRUE
35 | LV_4723-3_1_3_line_35 | NAYY 4x150 SE | 33 | 42 | 0.049852 | 0.208 | 0.08 | 261 | 0 | 0.27 | 1 | 1 | cs | TRUE
36 | LV_4723-3_1_3_line_36 | NAYY 4x150 SE | 34 | 35 | 0.05341 | 0.208 | 0.08 | 261 | 0 | 0.27 | 1 | 1 | cs | TRUE
37 | LV_4723-3_1_3_line_37 | NAYY 4x150 SE | 35 | 39 | 0.046994 | 0.208 | 0.08 | 261 | 0 | 0.27 | 1 | 1 | cs | TRUE
38 | LV_4723-3_1_3_line_38 | NAYY 4x150 SE | 35 | 36 | 0.026738 | 0.208 | 0.08 | 261 | 0 | 0.27 | 1 | 1 | cs | TRUE
39 | LV_4723-3_1_3_line_39 | NAYY 4x150 SE | 36 | 37 | 0.001223 | 0.208 | 0.08 | 261 | 0 | 0.27 | 1 | 1 | cs | TRUE
40 | LV_4723-3_1_3_line_40 | NAYY 4x150 SE | 37 | 38 | 0.019692 | 0.208 | 0.08 | 261 | 0 | 0.27 | 1 | 1 | cs | TRUE
41 | LV_4723-3_1_3_line_41 | NAYY 4x150 SE | 38 | 40 | 0.01312 | 0.208 | 0.08 | 261 | 0 | 0.27 | 1 | 1 | cs | TRUE
42 | LV_4723-3_1_3_line_42 | NAYY 4x150 SE | 39 | 41 | 0.030518 | 0.208 | 0.08 | 261 | 0 | 0.27 | 1 | 1 | cs | TRUE
43 | LV_4723-3_1_3_line_43 | NAYY 4x150 SE | 39 | 42 | 0.017175 | 0.208 | 0.08 | 261 | 0 | 0.27 | 1 | 1 | cs | TRUE
44 | LV_4723-3_1_3_line_44 | NAYY 4x150 SE | 40 | 43 | 0.01461 | 0.208 | 0.08 | 261 | 0 | 0.27 | 1 | 1 | cs | TRUE
45 | LV_4723-3_1_3_line_45 | NAYY 4x150 SE | 41 | 44 | 0.0095046 | 0.208 | 0.08 | 261 | 0 | 0.27 | 1 | 1 | cs | TRUE
46 | LV_4723-3_1_3_line_46 | NAYY 4x150 SE | 43 | 83 | 0.026088 | 0.208 | 0.08 | 261 | 0 | 0.27 | 1 | 1 | cs | TRUE
47 | LV_4723-3_1_3_line_47 | NAYY 4x150 SE | 44 | 54 | 0.011138 | 0.208 | 0.08 | 261 | 0 | 0.27 | 1 | 1 | cs | TRUE
48 | LV_4723-3_1_3_line_48 | NAYY 4x150 SE | 45 | 46 | 0.004772 | 0.208 | 0.08 | 261 | 0 | 0.27 | 1 | 1 | cs | TRUE
49 | LV_4723-3_1_3_line_49 | NAYY 4x150 SE | 45 | 47 | 0.012006 | 0.208 | 0.08 | 261 | 0 | 0.27 | 1 | 1 | cs | TRUE
50 | LV_4723-3_1_3_line_50 | NAYY 4x150 SE | 46 | 48 | 0.0094333 | 0.208 | 0.08 | 261 | 0 | 0.27 | 1 | 1 | cs | TRUE
51 | LV_4723-3_1_3_line_51 | NAYY 4x150 SE | 47 | 49 | 0.016948 | 0.208 | 0.08 | 261 | 0 | 0.27 | 1 | 1 | cs | TRUE
52 | LV_4723-3_1_3_line_52 | NAYY 4x150 SE | 48 | 50 | 0.0069989 | 0.208 | 0.08 | 261 | 0 | 0.27 | 1 | 1 | cs | TRUE
53 | LV_4723-3_1_3_line_53 | NAYY 4x150 SE | 49 | 51 | 0.022392 | 0.208 | 0.08 | 261 | 0 | 0.27 | 1 | 1 | cs | TRUE
54 | LV_4723-3_1_3_line_54 | NAYY 4x150 SE | 50 | 52 | 0.016355 | 0.208 | 0.08 | 261 | 0 | 0.27 | 1 | 1 | cs | TRUE
55 | LV_4723-3_1_3_line_55 | NAYY 4x150 SE | 51 | 53 | 0.0063484 | 0.208 | 0.08 | 261 | 0 | 0.27 | 1 | 1 | cs | TRUE
56 | LV_4723-3_1_3_line_56 | NAYY 4x150 SE | 52 | 70 | 0.0096738 | 0.208 | 0.08 | 261 | 0 | 0.27 | 1 | 1 | cs | TRUE
57 | LV_4723-3_1_3_line_57 | NAYY 4x150 SE | 53 | 68 | 0.027803 | 0.208 | 0.08 | 261 | 0 | 0.27 | 1 | 1 | cs | TRUE
58 | LV_4723-3_1_3_line_58 | NAYY 4x150 SE | 54 | 55 | 0.0051931 | 0.208 | 0.08 | 261 | 0 | 0.27 | 1 | 1 | cs | TRUE
59 | LV_4723-3_1_3_line_59 | NAYY 4x150 SE | 56 | 57 | 0.048214 | 0.208 | 0.08 | 261 | 0 | 0.27 | 1 | 2 | cs | TRUE
60 | LV_4723-3_1_3_line_60 | NAYY 4x150 SE | 56 | 58 | 0.029813 | 0.208 | 0.08 | 261 | 0 | 0.27 | 1 | 2 | cs | TRUE
61 | LV_4723-3_1_3_line_61 | NAYY 4x150 SE | 57 | 59 | 0.020553 | 0.208 | 0.08 | 261 | 0 | 0.27 | 1 | 2 | cs | TRUE
62 | LV_4723-3_1_3_line_62 | NAYY 4x150 SE | 58 | 60 | 0.049277 | 0.208 | 0.08 | 261 | 0 | 0.27 | 1 | 1 | cs | TRUE
63 | LV_4723-3_1_3_line_63 | NAYY 4x150 SE | 58 | 61 | 0.042042 | 0.208 | 0.08 | 261 | 0 | 0.27 | 1 | 2 | cs | TRUE
64 | LV_4723-3_1_3_line_64 | NAYY 4x150 SE | 59 | 62 | 0.023576 | 0.208 | 0.08 | 261 | 0 | 0.27 | 1 | 2 | cs | TRUE
65 | LV_4723-3_1_3_line_65 | NAYY 4x150 SE | 60 | 63 | 0.087622 | 0.208 | 0.08 | 261 | 0 | 0.27 | 1 | 1 | cs | TRUE
66 | LV_4723-3_1_3_line_66 | NAYY 4x150 SE | 61 | 64 | 0.012476 | 0.208 | 0.08 | 261 | 0 | 0.27 | 1 | 2 | cs | TRUE
67 | LV_4723-3_1_3_line_67 | NAYY 4x150 SE | 62 | 65 | 0.010899 | 0.208 | 0.08 | 261 | 0 | 0.27 | 1 | 2 | cs | TRUE
68 | LV_4723-3_1_3_line_68 | NAYY 4x150 SE | 63 | 66 | 0.044351 | 0.208 | 0.08 | 261 | 0 | 0.27 | 1 | 1 | cs | TRUE
69 | LV_4723-3_1_3_line_69 | NAYY 4x150 SE | 64 | 67 | 0.013662 | 0.208 | 0.08 | 261 | 0 | 0.27 | 1 | 2 | cs | TRUE
70 | LV_4723-3_1_3_line_70 | NAYY 4x150 SE | 65 | 72 | 0.013783 | 0.208 | 0.08 | 261 | 0 | 0.27 | 1 | 2 | cs | TRUE
71 | LV_4723-3_1_3_line_71 | NAYY 4x150 SE | 66 | 76 | 0.0013153 | 0.208 | 0.08 | 261 | 0 | 0.27 | 1 | 1 | cs | TRUE
72 | LV_4723-3_1_3_line_72 | NAYY 4x150 SE | 67 | 95 | 0.016679 | 0.208 | 0.08 | 261 | 0 | 0.27 | 1 | 1 | cs | TRUE
73 | LV_4723-3_1_3_line_73 | NAYY 4x150 SE | 67 | 83 | 0.008249 | 0.208 | 0.08 | 261 | 0 | 0.27 | 1 | 2 | cs | TRUE
74 | LV_4723-3_1_3_line_74 | NAYY 4x150 SE | 68 | 69 | 0.02044 | 0.208 | 0.08 | 261 | 0 | 0.27 | 1 | 1 | cs | TRUE
75 | LV_4723-3_1_3_line_75 | NAYY 4x150 SE | 70 | 71 | 0.0025474 | 0.208 | 0.08 | 261 | 0 | 0.27 | 1 | 1 | cs | TRUE
76 | LV_4723-3_1_3_line_76 | NAYY 4x150 SE | 71 | 75 | 0.029154 | 0.208 | 0.08 | 261 | 0 | 0.27 | 1 | 1 | cs | TRUE
77 | LV_4723-3_1_3_line_77 | NAYY 4x150 SE | 72 | 73 | 0.017485 | 0.208 | 0.08 | 261 | 0 | 0.27 | 1 | 1 | cs | TRUE
78 | LV_4723-3_1_3_line_78 | NAYY 4x150 SE | 73 | 74 | 0.0045207 | 0.208 | 0.08 | 261 | 0 | 0.27 | 1 | 1 | cs | TRUE
79 | LV_4723-3_1_3_line_79 | NAYY 4x150 SE | 74 | 77 | 0.016472 | 0.208 | 0.08 | 261 | 0 | 0.27 | 1 | 1 | cs | TRUE
80 | LV_4723-3_1_3_line_80 | NAYY 4x150 SE | 77 | 78 | 0.03181 | 0.208 | 0.08 | 261 | 0 | 0.27 | 1 | 1 | cs | TRUE
81 | LV_4723-3_1_3_line_81 | NAYY 4x150 SE | 78 | 82 | 0.021646 | 0.208 | 0.08 | 261 | 0 | 0.27 | 1 | 1 | cs | TRUE
82 | LV_4723-3_1_3_line_82 | NAYY 4x150 SE | 78 | 85 | 0.0074775 | 0.208 | 0.08 | 261 | 0 | 0.27 | 1 | 1 | cs | TRUE
83 | LV_4723-3_1_3_line_83 | NAYY 4x150 SE | 79 | 80 | 0.02513 | 0.208 | 0.08 | 261 | 0 | 0.27 | 1 | 1 | cs | TRUE
84 | LV_4723-3_1_3_line_84 | NAYY 4x150 SE | 80 | 81 | 0.0034693 | 0.208 | 0.08 | 261 | 0 | 0.27 | 1 | 1 | cs | TRUE
85 | LV_4723-3_1_3_line_85 | NAYY 4x150 SE | 81 | 82 | 0.026007 | 0.208 | 0.08 | 261 | 0 | 0.27 | 1 | 1 | cs | TRUE
86 | LV_4723-3_1_3_line_86 | NAYY 4x150 SE | 83 | 92 | 0.027228 | 0.208 | 0.08 | 261 | 0 | 0.27 | 1 | 2 | cs | TRUE
87 | LV_4723-3_1_3_line_87 | NAYY 4x150 SE | 84 | 85 | 0.0073491 | 0.208 | 0.08 | 261 | 0 | 0.27 | 1 | 1 | cs | TRUE
88 | LV_4723-3_1_3_line_88 | NAYY 4x150 SE | 86 | 87 | 0.0045822 | 0.208 | 0.08 | 261 | 0 | 0.27 | 1 | 1 | cs | TRUE
89 | LV_4723-3_1_3_line_89 | NAYY 4x150 SE | 87 | 88 | 0.020615 | 0.208 | 0.08 | 261 | 0 | 0.27 | 1 | 1 | cs | TRUE
90 | LV_4723-3_1_3_line_90 | NAYY 4x150 SE | 88 | 93 | 0.0019997 | 0.208 | 0.08 | 261 | 0 | 0.27 | 1 | 1 | cs | TRUE
91 | LV_4723-3_1_3_line_91 | NAYY 4x150 SE | 89 | 90 | 0.004821 | 0.208 | 0.08 | 261 | 0 | 0.27 | 1 | 2 | cs | TRUE
92 | LV_4723-3_1_3_line_92 | NAYY 4x150 SE | 90 | 91 | 0.01294 | 0.208 | 0.08 | 261 | 0 | 0.27 | 1 | 2 | cs | TRUE
93 | LV_4723-3_1_3_line_93 | NAYY 4x150 SE | 91 | 92 | 0.017958 | 0.208 | 0.08 | 261 | 0 | 0.27 | 1 | 2 | cs | TRUE
94 | LV_4723-3_1_3_line_94 | NAYY 4x150 SE | 93 | 94 | 0.0019614 | 0.208 | 0.08 | 261 | 0 | 0.27 | 1 | 1 | cs | TRUE

## trafo
| name | std_type | hv_bus | lv_bus | sn_mva | vn_hv_kv | vn_lv_kv | vk_percent | vkr_percent | pfe_kw | i0_percent | shift_degree | tap_side | tap_neutral | tap_min | tap_max | tap_step_percent | tap_step_degree | tap_pos | tap_phase_shifter | parallel | df | in_service
0 | LV_4723-3_1_3_trafo_65 | 0.25 MVA 20/0.4 kV | 96 | 10 | 0.25 | 20 | 0.4 | 6 | 1.44 | 0.8 | 0.32 | 150 | hv | 0 | -2 | 2 | 2.5 | 0 | 0 | FALSE | 1 | 1 | TRUE

## line_geodata
| x0 | y0 | x1 | y1 | x2 | y2 | x3 | y3 | x4 | y4 | x5 | y5 | x6 | y6 | x7 | y7 | x8 | y8 | x9 | y9 | x10 | y10 | x11 | y11 | x12 | y12 | x13 | y13 | x14 | y14
0 | 2723599.4529 | 1262545.3249 | 2723616.8692 | 1262547.8648
1 | 2723549.8861 | 1262536.0398 | 2723597.1485 | 1262544.9888 | 2723599.4529 | 1262545.3249
2 | 2723157.6169 | 1262581.6313 | 2723178.8543 | 1262579.4271 | 2723197.6275 | 1262584.258
3 | 2723157.6169 | 1262581.6313 | 2723160.5331 | 1262587.2042
4 | 2723157.6169 | 1262581.6313 | 2723146.7591 | 1262571.1689
5 | 2723174.3337 | 1262613.5774 | 2723160.5331 | 1262587.2042
6 | 2723146.7591 | 1262571.1689 | 2723139.5604 | 1262564.2322
7 | 2723461.0908 | 1262521.2037 | 2723479.5603 | 1262522.7239 | 2723549.8861 | 1262536.0398
8 | 2723198.0338 | 1262682.0743 | 2723185.4576 | 1262673.7953
9 | 2723198.0338 | 1262682.0743 | 2723205.7511 | 1262687.4733
10 | 2723118.4816 | 1262631.6864 | 2723116.9507 | 1262630.7819
11 | 2723116.9507 | 1262630.7819 | 2723115.6281 | 1262630.0006 | 2723089.46 | 1262619.1413
12 | 2723205.7511 | 1262687.4733 | 2723186.6968 | 1262710.7751 | 2723174.5896 | 1262725.7048
13 | 2723205.7511 | 1262687.4733 | 2723211.4851 | 1262692.2229
14 | 2723089.46 | 1262619.1413 | 2723088.7576 | 1262618.8499
15 | 2723170.8484 | 1262730.3181 | 2723174.5896 | 1262725.7048
16 | 2723211.4851 | 1262692.2229 | 2723225.7283 | 1262704.0208
17 | 2723082.0406 | 1262616.0624 | 2723088.7576 | 1262618.8499
18 | 2723170.8484 | 1262730.3181 | 2723145.7494 | 1262712.4573 | 2723144.3045 | 1262710.9147 | 2723143.3792 | 1262709.0271 | 2723143.061 | 1262706.9408 | 2723143.3682 | 1262704.8564 | 2723151.579 | 1262691.6377 | 2723144.4684 | 1262686.479
19 | 2723170.8484 | 1262730.3181 | 2723161.4374 | 1262742.0428
20 | 2723246.5473 | 1262721.2657 | 2723225.7283 | 1262704.0208
21 | 2723388.2568 | 1262284.6381 | 2723436.9486 | 1262295.7072
22 | 2723388.2568 | 1262284.6381 | 2723373.3785 | 1262281.8142 | 2723366.5419 | 1262280.0464
23 | 2723249.007 | 1262390.4633 | 2723256.6313 | 1262381.5475 | 2723262.9181 | 1262372.0812 | 2723277.161 | 1262344.6645 | 2723288.4447 | 1262328.6853 | 2723296.8139 | 1262319.1067 | 2723306.3719 | 1262308.9079 | 2723331.8832 | 1262284.6847 | 2723338.8619 | 1262279.2698 | 2723341.8074 | 1262277.8856 | 2723344.9012 | 1262276.9826 | 2723348.2469 | 1262276.6409 | 2723351.2369 | 1262276.7367 | 2723360.7928 | 1262278.5599 | 2723366.5419 | 1262280.0464
24 | 2723249.007 | 1262390.4633 | 2723287.0428 | 1262425.1427 | 2723305.2943 | 1262445.7479
25 | 2723222.7156 | 1262414.5483 | 2723249.007 | 1262390.4633
26 | 2723461.0908 | 1262521.2037 | 2723451.3759 | 1262527.3731 | 2723434.6847 | 1262528.3924 | 2723394.7638 | 1262515.4923 | 2723361.0617 | 1262499.9865 | 2723331.2122 | 1262475.0082 | 2723305.2943 | 1262445.7479
27 | 2723222.7156 | 1262414.5483 | 2723202.7106 | 1262433.1532
28 | 2723028.7423 | 1262470.1598 | 2723025.6289 | 1262462.2441 | 2723022.3646 | 1262455.0904
29 | 2723028.7423 | 1262470.1598 | 2723034.6118 | 1262485.0824
30 | 2723034.6118 | 1262485.0824 | 2723040.6834 | 1262500.519
31 | 2723047.1265 | 1262516.9001 | 2723040.6834 | 1262500.519
32 | 2723051.7771 | 1262528.7238 | 2723047.1265 | 1262516.9001
33 | 2723061.723 | 1262554.0106 | 2723051.7771 | 1262528.7238
34 | 2723184.8852 | 1262449.7311 | 2723202.7106 | 1262433.1532
35 | 2723184.8852 | 1262449.7311 | 2723148.3802 | 1262483.6812
36 | 2723101.1005 | 1262527.1726 | 2723139.5604 | 1262564.2322
37 | 2723135.8037 | 1262495.3775 | 2723101.1005 | 1262527.1726
38 | 2723101.1005 | 1262527.1726 | 2723079.0058 | 1262542.2314
39 | 2723079.0058 | 1262542.2314 | 2723077.9952 | 1262542.9202
40 | 2723061.723 | 1262554.0106 | 2723077.9952 | 1262542.9202
41 | 2723061.723 | 1262554.0106 | 2723052.0037 | 1262562.8235
42 | 2723135.8037 | 1262495.3775 | 2723119.9482 | 1262469.3019
43 | 2723135.8037 | 1262495.3775 | 2723148.3802 | 1262483.6812
44 | 2723041.1804 | 1262572.6373 | 2723052.0037 | 1262562.8235
45 | 2723112.1767 | 1262474.7737 | 2723119.9482 | 1262469.3019 | 2723119.9482 | 1262469.3019
46 | 2723023.9011 | 1262591.9357 | 2723030.2382 | 1262582.5591 | 2723041.1804 | 1262572.6373
47 | 2723103.0696 | 1262481.1859 | 2723112.1767 | 1262474.7737
48 | 2723330.333 | 1262793.6218 | 2723326.7359 | 1262790.486
49 | 2723317.6856 | 1262782.5965 | 2723326.7359 | 1262790.486
50 | 2723330.333 | 1262793.6218 | 2723337.4438 | 1262799.8205
51 | 2723317.6856 | 1262782.5965 | 2723304.9103 | 1262771.4597
52 | 2723342.7195 | 1262804.4195 | 2723337.4438 | 1262799.8205
53 | 2723304.9103 | 1262771.4597 | 2723288.0312 | 1262756.7455
54 | 2723355.0476 | 1262815.1665 | 2723342.7195 | 1262804.4195
55 | 2723288.0312 | 1262756.7455 | 2723283.2458 | 1262752.5738
56 | 2723355.0476 | 1262815.1665 | 2723355.0476 | 1262815.1665 | 2723361.397 | 1262822.4649
57 | 2723262.2885 | 1262734.3044 | 2723283.2458 | 1262752.5738
58 | 2723098.8234 | 1262484.1755 | 2723103.0696 | 1262481.1859
59 | 2723036.5286 | 1262676.5148 | 2722994.7703 | 1262652.4141
60 | 2722968.9495 | 1262637.5116 | 2722994.7703 | 1262652.4141
61 | 2723036.5286 | 1262676.5148 | 2723054.3297 | 1262686.7886
62 | 2722968.9495 | 1262637.5116 | 2722930.314 | 1262668.2361
63 | 2722968.9495 | 1262637.5116 | 2722999.3832 | 1262608.5061
64 | 2723074.6577 | 1262698.715 | 2723073.1778 | 1262697.6668 | 2723054.3297 | 1262686.7886
65 | 2722930.314 | 1262668.2361 | 2722947.2902 | 1262696.2363 | 2722970.6237 | 1262718.5747 | 2722988.9723 | 1262731.7252
66 | 2723008.4146 | 1262599.8985 | 2723008.4146 | 1262599.8985 | 2722999.3832 | 1262608.5061
67 | 2723083.5519 | 1262705.0145 | 2723074.6577 | 1262698.715
68 | 2723027.2328 | 1262754.0862 | 2722994.5474 | 1262735.7209 | 2722988.9723 | 1262731.7252
69 | 2723016.2496 | 1262588.7959 | 2723013.1484 | 1262594.4142 | 2723008.4146 | 1262599.8985
70 | 2723083.5519 | 1262705.0145 | 2723094.7991 | 1262712.9806
71 | 2723028.3795 | 1262754.7305 | 2723027.2328 | 1262754.0862
72 | 2723016.2496 | 1262588.7959 | 2723005.8694 | 1262584.5985 | 2723000.8372 | 1262582.4233
73 | 2723016.2496 | 1262588.7959 | 2723023.9011 | 1262591.9357
74 | 2723262.2885 | 1262734.3044 | 2723246.5473 | 1262721.2657
75 | 2723361.397 | 1262822.4649 | 2723362.576 | 1262823.8202 | 2723363.0244 | 1262824.4229
76 | 2723379.3068 | 1262848.5805 | 2723369.9794 | 1262833.7724 | 2723363.0244 | 1262824.4229
77 | 2723109.0675 | 1262723.0865 | 2723094.7991 | 1262712.9806
78 | 2723109.0675 | 1262723.0865 | 2723112.7566 | 1262725.6994
79 | 2723126.1982 | 1262735.2198 | 2723112.7566 | 1262725.6994
80 | 2723152.1565 | 1262753.6054 | 2723126.1982 | 1262735.2198
81 | 2723152.1565 | 1262753.6054 | 2723138.6987 | 1262770.5592
82 | 2723152.1565 | 1262753.6054 | 2723156.8371 | 1262747.774
83 | 2723120.3725 | 1262793.6463 | 2723140.381 | 1262808.85
84 | 2723120.3725 | 1262793.6463 | 2723122.5294 | 1262790.9291
85 | 2723138.6987 | 1262770.5592 | 2723122.5294 | 1262790.9291
86 | 2723023.9011 | 1262591.9357 | 2723049.0495 | 1262602.3717
87 | 2723161.4374 | 1262742.0428 | 2723156.8371 | 1262747.774
88 | 2723140.7595 | 1262683.7881 | 2723144.4684 | 1262686.479
89 | 2723124.0733 | 1262671.6822 | 2723140.7595 | 1262683.7881
90 | 2723124.0733 | 1262671.6822 | 2723122.4547 | 1262670.5079
91 | 2723077.5877 | 1262614.2146 | 2723082.0406 | 1262616.0624
92 | 2723077.5877 | 1262614.2146 | 2723065.6361 | 1262609.2549
93 | 2723049.0495 | 1262602.3717 | 2723065.6361 | 1262609.2549
94 | 2723120.8671 | 1262669.3561 | 2723122.4547 | 1262670.5079

## bus_geodata
| x | y | coords
0 | 2723616.8692 | 1262547.8648
1 | 2723599.453 | 1262545.3249
2 | 2723197.6275 | 1262584.258
3 | 2723157.6169 | 1262581.6313
4 | 2723160.5331 | 1262587.2042
5 | 2723146.7591 | 1262571.1689
6 | 2723549.8861 | 1262536.0398
7 | 2723185.4576 | 1262673.7953
8 | 2723198.0338 | 1262682.0743
9 | 2723118.4816 | 1262631.6864
10 | 2723116.9507 | 1262630.7819
11 | 2723205.7511 | 1262687.4733
12 | 2723089.46 | 1262619.1413
13 | 2723174.5896 | 1262725.7048
14 | 2723211.4851 | 1262692.2229
15 | 2723174.3337 | 1262613.5774
16 | 2723088.7576 | 1262618.8499
17 | 2723170.8484 | 1262730.3181
18 | 2723225.7283 | 1262704.0208
19 | 2723436.9486 | 1262295.7072
20 | 2723388.2568 | 1262284.6381
21 | 2723366.5419 | 1262280.0464
22 | 2723249.007 | 1262390.4633
23 | 2723305.2943 | 1262445.7479
24 | 2723222.7156 | 1262414.5483
25 | 2723028.7423 | 1262470.1598
26 | 2723022.3646 | 1262455.0904
27 | 2723034.6118 | 1262485.0824
28 | 2723040.6834 | 1262500.519
29 | 2723047.1265 | 1262516.9001
30 | 2723051.7771 | 1262528.7238
31 | 2723461.0908 | 1262521.2037
32 | 2723202.7106 | 1262433.1532
33 | 2723184.8852 | 1262449.7311
34 | 2723139.5604 | 1262564.2322
35 | 2723101.1005 | 1262527.1726
36 | 2723079.0058 | 1262542.2314
37 | 2723077.9952 | 1262542.9202
38 | 2723061.723 | 1262554.0106
39 | 2723135.8037 | 1262495.3775
40 | 2723052.0037 | 1262562.8235
41 | 2723119.9482 | 1262469.3019
42 | 2723148.3802 | 1262483.6812
43 | 2723041.1804 | 1262572.6373
44 | 2723112.1767 | 1262474.7737
45 | 2723326.7359 | 1262790.486
46 | 2723330.333 | 1262793.6218
47 | 2723317.6856 | 1262782.5965
48 | 2723337.4438 | 1262799.8205
49 | 2723304.9103 | 1262771.4597
50 | 2723342.7195 | 1262804.4195
51 | 2723288.0312 | 1262756.7455
52 | 2723355.0476 | 1262815.1665
53 | 2723283.2458 | 1262752.5738
54 | 2723103.0696 | 1262481.1859
55 | 2723098.8234 | 1262484.1755
56 | 2722994.7703 | 1262652.4141
57 | 2723036.5286 | 1262676.5148
58 | 2722968.9495 | 1262637.5116
59 | 2723054.3297 | 1262686.7886
60 | 2722930.314 | 1262668.2361
61 | 2722999.3832 | 1262608.5061
62 | 2723074.6577 | 1262698.715
63 | 2722988.9723 | 1262731.7252
64 | 2723008.4146 | 1262599.8985
65 | 2723083.5519 | 1262705.0145
66 | 2723027.2328 | 1262754.0862
67 | 2723016.2496 | 1262588.7959
68 | 2723262.2885 | 1262734.3044
69 | 2723246.5473 | 1262721.2657
70 | 2723361.397 | 1262822.465
71 | 2723363.0244 | 1262824.4229
72 | 2723094.7991 | 1262712.9806
73 | 2723109.0675 | 1262723.0865
74 | 2723112.7566 | 1262725.6994
75 | 2723379.3068 | 1262848.5805
76 | 2723028.3795 | 1262754.7305
77 | 2723126.1982 | 1262735.2198
78 | 2723152.1565 | 1262753.6054
79 | 2723140.381 | 1262808.85
80 | 2723120.3725 | 1262793.6463
81 | 2723122.5294 | 1262790.9291
82 | 2723138.6987 | 1262770.5592
83 | 2723023.9011 | 1262591.9357
84 | 2723161.4374 | 1262742.0428
85 | 2723156.8371 | 1262747.774
86 | 2723144.4684 | 1262686.479
87 | 2723140.7595 | 1262683.7881
88 | 2723124.0733 | 1262671.6822
89 | 2723082.0406 | 1262616.0624
90 | 2723077.5877 | 1262614.2146
91 | 2723065.6361 | 1262609.2549
92 | 2723049.0495 | 1262602.3717
93 | 2723122.4547 | 1262670.5079
94 | 2723120.8671 | 1262669.3561
95 | 2723000.8372 | 1262582.4233
96 | 2723198.0338 | 1262682.0743

## line_std_types
| c_nf_per_km | r_ohm_per_km | x_ohm_per_km | max_i_ka | type | q_mm2 | alpha | voltage_rating
NAYY 4x50 SE | 210 | 0.642 | 0.083 | 0.142 | cs | 50 | 0.00403 | LV
NAYY 4x120 SE | 264 | 0.225 | 0.08 | 0.242 | cs | 120 | 0.00403 | LV
NAYY 4x150 SE | 261 | 0.208 | 0.08 | 0.27 | cs | 150 | 0.00403 | LV
NA2XS2Y 1x95 RM/25 12/20 kV | 216 | 0.313 | 0.132 | 0.252 | cs | 95 | 0.00403 | MV
NA2XS2Y 1x185 RM/25 12/20 kV | 273 | 0.161 | 0.117 | 0.362 | cs | 185 | 0.00403 | MV
NA2XS2Y 1x240 RM/25 12/20 kV | 304 | 0.122 | 0.112 | 0.421 | cs | 240 | 0.00403 | MV
NA2XS2Y 1x95 RM/25 6/10 kV | 315 | 0.313 | 0.123 | 0.249 | cs | 95 | 0.00403 | MV
NA2XS2Y 1x185 RM/25 6/10 kV | 406 | 0.161 | 0.11 | 0.358 | cs | 185 | 0.00403 | MV
NA2XS2Y 1x240 RM/25 6/10 kV | 456 | 0.122 | 0.105 | 0.416 | cs | 240 | 0.00403 | MV
NA2XS2Y 1x150 RM/25 12/20 kV | 250 | 0.206 | 0.116 | 0.319 | cs | 150 | 0.00403 | MV
NA2XS2Y 1x120 RM/25 12/20 kV | 230 | 0.253 | 0.119 | 0.283 | cs | 120 | 0.00403 | MV
NA2XS2Y 1x70 RM/25 12/20 kV | 190 | 0.443 | 0.132 | 0.22 | cs | 70 | 0.00403 | MV
NA2XS2Y 1x150 RM/25 6/10 kV | 360 | 0.206 | 0.11 | 0.315 | cs | 150 | 0.00403 | MV
NA2XS2Y 1x120 RM/25 6/10 kV | 340 | 0.253 | 0.113 | 0.28 | cs | 120 | 0.00403 | MV
NA2XS2Y 1x70 RM/25 6/10 kV | 280 | 0.443 | 0.123 | 0.217 | cs | 70 | 0.00403 | MV
N2XS(FL)2Y 1x120 RM/35 64/110 kV | 112 | 0.153 | 0.166 | 0.366 | cs | 120 | 0.00393 | HV
N2XS(FL)2Y 1x185 RM/35 64/110 kV | 125 | 0.099 | 0.156 | 0.457 | cs | 185 | 0.00393 | HV
N2XS(FL)2Y 1x240 RM/35 64/110 kV | 135 | 0.075 | 0.149 | 0.526 | cs | 240 | 0.00393 | HV
N2XS(FL)2Y 1x300 RM/35 64/110 kV | 144 | 0.06 | 0.144 | 0.588 | cs | 300 | 0.00393 | HV
15-AL1/3-ST1A 0.4 | 11 | 1.8769 | 0.35 | 0.105 | ol | 16 | 0.00403 | LV
24-AL1/4-ST1A 0.4 | 11.25 | 1.2012 | 0.335 | 0.14 | ol | 24 | 0.00403 | LV
48-AL1/8-ST1A 0.4 | 12.2 | 0.5939 | 0.3 | 0.21 | ol | 48 | 0.00403 | LV
94-AL1/15-ST1A 0.4 | 13.2 | 0.306 | 0.29 | 0.35 | ol | 94 | 0.00403 | LV
34-AL1/6-ST1A 10.0 | 9.7 | 0.8342 | 0.36 | 0.17 | ol | 34 | 0.00403 | MV
48-AL1/8-ST1A 10.0 | 10.1 | 0.5939 | 0.35 | 0.21 | ol | 48 | 0.00403 | MV
70-AL1/11-ST1A 10.0 | 10.4 | 0.4132 | 0.339 | 0.29 | ol | 70 | 0.00403 | MV
94-AL1/15-ST1A 10.0 | 10.75 | 0.306 | 0.33 | 0.35 | ol | 94 | 0.00403 | MV
122-AL1/20-ST1A 10.0 | 11.1 | 0.2376 | 0.323 | 0.41 | ol | 122 | 0.00403 | MV
149-AL1/24-ST1A 10.0 | 11.25 | 0.194 | 0.315 | 0.47 | ol | 149 | 0.00403 | MV
34-AL1/6-ST1A 20.0 | 9.15 | 0.8342 | 0.382 | 0.17 | ol | 34 | 0.00403 | MV
48-AL1/8-ST1A 20.0 | 9.5 | 0.5939 | 0.372 | 0.21 | ol | 48 | 0.00403 | MV
70-AL1/11-ST1A 20.0 | 9.7 | 0.4132 | 0.36 | 0.29 | ol | 70 | 0.00403 | MV
94-AL1/15-ST1A 20.0 | 10 | 0.306 | 0.35 | 0.35 | ol | 94 | 0.00403 | MV
122-AL1/20-ST1A 20.0 | 10.3 | 0.2376 | 0.344 | 0.41 | ol | 122 | 0.00403 | MV
149-AL1/24-ST1A 20.0 | 10.5 | 0.194 | 0.337 | 0.47 | ol | 149 | 0.00403 | MV
184-AL1/30-ST1A 20.0 | 10.75 | 0.1571 | 0.33 | 0.535 | ol | 184 | 0.00403 | MV
243-AL1/39-ST1A 20.0 | 11 | 0.1188 | 0.32 | 0.645 | ol | 243 | 0.00403 | MV
48-AL1/8-ST1A 110.0 | 8 | 0.5939 | 0.46 | 0.21 | ol | 48 | 0.00403 | HV
70-AL1/11-ST1A 110.0 | 8.4 | 0.4132 | 0.45 | 0.29 | ol | 70 | 0.00403 | HV
94-AL1/15-ST1A 110.0 | 8.65 | 0.306 | 0.44 | 0.35 | ol | 94 | 0.00403 | HV
122-AL1/20-ST1A 110.0 | 8.5 | 0.2376 | 0.43 | 0.41 | ol | 122 | 0.00403 | HV
149-AL1/24-ST1A 110.0 | 8.75 | 0.194 | 0.41 | 0.47 | ol | 149 | 0.00403 | HV
184-AL1/30-ST1A 110.0 | 8.8 | 0.1571 | 0.4 | 0.535 | ol | 184 | 0.00403 | HV
243-AL1/39-ST1A 110.0 | 9 | 0.1188 | 0.39 | 0.645 | ol | 243 | 0.00403 | HV
305-AL1/39-ST1A 110.0 | 9.2 | 0.0949 | 0.38 | 0.74 | ol | 305 | 0.00403 | HV
490-AL1/64-ST1A 110.0 | 9.75 | 0.059 | 0.37 | 0.96 | ol | 490 | 0.00403 | HV
679-AL1/86-ST1A 110.0 | 9.95 | 0.042 | 0.36 | 1.15 | ol | 679 | 0.00403 | HV
490-AL1/64-ST1A 220.0 | 10 | 0.059 | 0.285 | 0.96 | ol | 490 | 0.00403 | HV
679-AL1/86-ST1A 220.0 | 11.7 | 0.042 | 0.275 | 1.15 | ol | 679 | 0.00403 | HV
490-AL1/64-ST1A 380.0 | 11 | 0.059 | 0.253 | 0.96 | ol | 490 | 0.00403 | HV
679-AL1/86-ST1A 380.0 | 14.6 | 0.042 | 0.25 | 1.15 | ol | 679 | 0.00403 | HV

## trafo_std_types
| i0_percent | pfe_kw | vkr_percent | sn_mva | vn_lv_kv | vn_hv_kv | vk_percent | shift_degree | vector_group | tap_side | tap_neutral | tap_min | tap_max | tap_step_degree | tap_step_percent | tap_phase_shifter
160 MVA 380/110 kV | 0.06 | 60 | 0.25 | 160 | 110 | 380 | 12.2 | 0 | Yy0 | hv | 0 | -9 | 9 | 0 | 1.5 | FALSE
100 MVA 220/110 kV | 0.06 | 55 | 0.26 | 100 | 110 | 220 | 12 | 0 | Yy0 | hv | 0 | -9 | 9 | 0 | 1.5 | FALSE
63 MVA 110/20 kV | 0.04 | 22 | 0.32 | 63 | 20 | 110 | 18 | 150 | YNd5 | hv | 0 | -9 | 9 | 0 | 1.5 | FALSE
40 MVA 110/20 kV | 0.05 | 18 | 0.34 | 40 | 20 | 110 | 16.2 | 150 | YNd5 | hv | 0 | -9 | 9 | 0 | 1.5 | FALSE
25 MVA 110/20 kV | 0.07 | 14 | 0.41 | 25 | 20 | 110 | 12 | 150 | YNd5 | hv | 0 | -9 | 9 | 0 | 1.5 | FALSE
63 MVA 110/10 kV | 0.04 | 22 | 0.32 | 63 | 10 | 110 | 18 | 150 | YNd5 | hv | 0 | -9 | 9 | 0 | 1.5 | FALSE
40 MVA 110/10 kV | 0.05 | 18 | 0.34 | 40 | 10 | 110 | 16.2 | 150 | YNd5 | hv | 0 | -9 | 9 | 0 | 1.5 | FALSE
25 MVA 110/10 kV | 0.07 | 14 | 0.41 | 25 | 10 | 110 | 12 | 150 | YNd5 | hv | 0 | -9 | 9 | 0 | 1.5 | FALSE
0.25 MVA 20/0.4 kV | 0.32 | 0.8 | 1.44 | 0.25 | 0.4 | 20 | 6 | 150 | Yzn5 | hv | 0 | -2 | 2 | 0 | 2.5 | FALSE
0.4 MVA 20/0.4 kV | 0.3375 | 1.35 | 1.425 | 0.4 | 0.4 | 20 | 6 | 150 | Dyn5 | hv | 0 | -2 | 2 | 0 | 2.5 | FALSE
0.63 MVA 20/0.4 kV | 0.2619 | 1.65 | 1.206 | 0.63 | 0.4 | 20 | 6 | 150 | Dyn5 | hv | 0 | -2 | 2 | 0 | 2.5 | FALSE
0.25 MVA 10/0.4 kV | 0.24 | 0.6 | 1.2 | 0.25 | 0.4 | 10 | 4 | 150 | Dyn5 | hv | 0 | -2 | 2 | 0 | 2.5 | FALSE
0.4 MVA 10/0.4 kV | 0.2375 | 0.95 | 1.325 | 0.4 | 0.4 | 10 | 4 | 150 | Dyn5 | hv | 0 | -2 | 2 | 0 | 2.5 | FALSE
0.63 MVA 10/0.4 kV | 0.1873 | 1.18 | 1.0794 | 0.63 | 0.4 | 10 | 4 | 150 | Dyn5 | hv | 0 | -2 | 2 | 0 | 2.5 | FALSE

## trafo3w_std_types
| sn_hv_mva | sn_mv_mva | sn_lv_mva | vn_hv_kv | vn_mv_kv | vn_lv_kv | vk_hv_percent | vk_mv_percent | vk_lv_percent | vkr_hv_percent | vkr_mv_percent | vkr_lv_percent | pfe_kw | i0_percent | shift_mv_degree | shift_lv_degree | vector_group | tap_side | tap_neutral | tap_min | tap_max | tap_step_percent
63/25/38 MVA 110/20/10 kV | 63 | 25 | 38 | 110 | 20 | 10 | 10.4 | 10.4 | 10.4 | 0.28 | 0.32 | 0.35 | 35 | 0.89 | 0 | 0 | YN0yn0yn0 | hv | 0 | -10 | 10 | 1.2
63/25/38 MVA 110/10/10 kV | 63 | 25 | 38 | 110 | 10 | 10 | 10.4 | 10.4 | 10.4 | 0.28 | 0.32 | 0.35 | 35 | 0.89 | 0 | 0 | YN0yn0yn0 | hv | 0 | -10 | 10 | 1.2

## fuse_std_types
| fuse_type | i_rated_a | t_avg | t_min | t_total | x_avg | x_min | x_total
HV 100A | HV 100A | 100 | 0 | [10.0, 3.64, 0.854, 0.281, 0.1, 0.0531, 0.022, 0.01] | [10.0, 4.267, 1.21, 0.403, 0.1, 0.058, 0.022, 0.01] | 0 | [300.0, 350.0, 450.0, 550.0, 700.0, 850.0, 1200.0, 1752.0] | [600.0, 700.0, 900.0, 1150.0, 1665.0, 2000.0, 3000.0, 4313.0]
HV 10A | HV 10A | 10 | 0 | [10.0, 1675.0, 0.344, 0.156, 0.1, 0.0417, 0.0171, 0.01] | [10.0, 1.3, 0.3, 0.155, 0.1, 0.0555, 0.023, 0.01] | 0 | [30.0, 32.0, 35.0, 37.0, 39.0, 50.0, 70.0, 88.0] | [60.0, 70.0, 80.0, 87.0, 94.0, 110.0, 150.0, 216.0]
HV 125A | HV 125A | 125 | 0 | [10.0, 1.82, 0.344, 0.1, 0.0467, 0.0269, 0.01] | [10.0, 2.478, 0.426, 0.1, 0.0427, 0.0211, 0.01] | 0 | [375.0, 500.0, 700.0, 925.0, 1200.0, 1500.0, 2341.0] | [750.0, 1000.0, 1500.0, 2200.0, 3000.0, 4000.0, 5765.0]
HV 160A | HV 160A | 160 | 0 | [10.0, 4.15, 1.03, 0.198, 0.1, 0.051, 0.0172, 0.01] | [10.0, 2.3, 0.734, 0.274, 0.1, 0.046, 0.0177, 0.01] | 0 | [480.0, 550.0, 700.0, 1000.0, 1260.0, 1600.0, 2500.0, 3227.0] | [960.0, 1300.0, 1700.0, 2200.0, 2996.0, 4000.0, 6000.0, 7946.0]
HV 16A | HV 16A | 16 | 0 | [10.0, 0.352, 0.164, 0.1, 0.0649, 0.0342, 0.01] | [10.0, 2.34, 0.722, 0.181, 0.1, 0.055, 0.0296, 0.01] | 0 | [48.0, 60.0, 65.0, 71.0, 80.0, 100.0, 162.0] | [96.0, 110.0, 125.0, 150.0, 168.0, 200.0, 250.0, 398.0]
HV 200A | HV 200A | 200 | 0 | [10.0, 4.267, 1.21, 0.403, 0.1, 0.058, 0.022, 0.01] | [10.0, 3.73, 1.654, 0.328, 0.1, 0.0531, 0.019, 0.01] | 0 | [600.0, 700.0, 900.0, 1150.0, 1665.0, 2000.0, 3000.0, 4313.0] | [1200.0, 1500.0, 1800.0, 2700.0, 3960.0, 5000.0, 7500.0, 10620.0]
HV 20A | HV 20A | 20 | 0 | [10.0, 1.3, 0.3, 0.155, 0.1, 0.0555, 0.023, 0.01] | [10.0, 1.3, 0.161, 0.1, 0.0611, 0.0399, 0.0141, 0.01] | 0 | [60.0, 70.0, 80.0, 87.0, 94.0, 110.0, 150.0, 216.0] | [120.0, 150.0, 200.0, 223.0, 260.0, 300.0, 450.0, 532.0]
HV 25A | HV 25A | 25 | 0 | [10.0, 2.512, 0.833, 0.299, 0.1, 0.0372, 0.0223, 0.01] | [10.0, 3.125, 0.597, 0.198, 0.1, 0.0378, 0.022, 0.01] | 0 | [75.0, 82.0, 90.0, 100.0, 124.0, 170.0, 200.0, 289.0] | [150.0, 170.0, 210.0, 250.0, 294.0, 400.0, 500.0, 711.0]
HV 31.5A | HV 31.5A | 31.5 | 0 | [10.0, 2.34, 0.722, 0.181, 0.1, 0.055, 0.0296, 0.01] | [10.0, 2.84, 0.368, 0.164, 0.1, 0.0621, 0.0378, 0.0195, 0.01] | 0 | [95.0, 110.0, 125.0, 150.0, 165.0, 200.0, 250.0, 390.0] | [189.0, 220.0, 300.0, 350.0, 393.0, 450.0, 530.0, 700.0, 960.0]
HV 40A | HV 40A | 40 | 0 | [10.0, 1.3, 0.161, 0.1, 0.0611, 0.0399, 0.0141, 0.01] | [10.0, 2.05, 0.369, 0.198, 0.1, 0.051, 0.0298, 0.01] | 0 | [120.0, 150.0, 200.0, 223.0, 260.0, 300.0, 450.0, 532.0] | [240.0, 300.0, 400.0, 450.0, 530.0, 650.0, 800.0, 1311.0]
HV 50A | HV 50A | 50 | 0 | [10.0, 3.215, 0.597, 0.198, 0.1, 0.0378, 0.022, 0.01] | [10.0, 3.64, 0.854, 0.281, 0.1, 0.0531, 0.022, 0.01] | 0 | [150.0, 170.0, 210.0, 250.0, 294.0, 400.0, 500.0, 711.0] | [300.0, 350.0, 450.0, 550.0, 700.0, 850.0, 1200.0, 1752.0]
HV 6.3A | HV 6.3A | 6.3 | 0 | [10.0, 1.39, 0.344, 0.168, 0.1, 0.056, 0.0263, 0.01] | [10.0, 1.711, 0.516, 0.198, 0.1, 0.0634, 0.0303, 0.01] | 0 | [19.0, 19.5, 20.4, 20.8, 22.0, 25.0, 32.0, 48.0] | [38.0, 40.0, 43.0, 48.0, 53.0, 60.0, 75.0, 118.0]
HV 63A | HV 63A | 63 | 0 | [10.0, 2.84, 0.368, 0.164, 0.1, 0.0621, 0.0378, 0.0195, 0.01] | [10.0, 1.82, 0.344, 0.1, 0.0467, 0.0269, 0.01] | 0 | [189.0, 220.0, 300.0, 350.0, 393.0, 450.0, 530.0, 700.0, 961.0] | [378.0, 500.0, 700.0, 934.0, 1200.0, 1500.0, 2366.0]
HV 80A | HV 80A | 80 | 0 | [10.0, 2.05, 0.369, 0.198, 0.1, 0.051, 0.0298, 0.01] | [10.0, 4.15, 1.03, 0.198, 0.1, 0.051, 0.0172, 0.01] | 0 | [240.0, 300.0, 400.0, 450.0, 530.0, 650.0, 800.0, 1311.0] | [480.0, 550.0, 700.0, 1000.0, 1260.0, 1600.0, 2500.0, 3227.0]
Siemens NH-1-100 | Siemens NH-1-100 | 100 | [5400.0, 2000.0, 400.0, 20.0, 1.0, 0.2, 0.012, 0.004] | 0 | 0 | [150.0, 190.0, 250.0, 430.0, 900.0, 1250.0, 2700.0, 3600.0] | 0 | 0
Siemens NH-1-125 | Siemens NH-1-125 | 125 | [4800.0, 120.0, 7.0, 0.1, 0.004] | 0 | 0 | [180.0, 400.0, 740.0, 2000.0, 4250.0] | 0 | 0
Siemens NH-1-16 | Siemens NH-1-16 | 16 | [4000.0, 400.0, 2.0, 0.1, 0.04, 0.01] | 0 | 0 | [26.0, 35.0, 75.0, 150.0, 200.0, 300.0] | 0 | 0
Siemens NH-1-160 | Siemens NH-1-160 | 160 | [4800.0, 120.0, 7.0, 0.1, 0.004] | 0 | 0 | [210.0, 500.0, 900.0, 2300.0, 5000.0] | 0 | 0
Siemens NH-1-25 | Siemens NH-1-25 | 25 | [4000.0, 1000.0, 10.0, 0.2, 0.02, 0.01] | 0 | 0 | [40.0, 50.0, 100.0, 210.0, 400.0, 500.0] | 0 | 0
Siemens NH-1-50 | Siemens NH-1-50 | 50 | [4000.0, 40.0, 4.0, 1.0, 0.02, 0.01] | 0 | 0 | [86.0, 200.0, 300.0, 400.0, 1000.0, 1280.0] | 0 | 0
Siemens NH-1-63 | Siemens NH-1-63 | 63 | [4000.0, 100.0, 10.0, 2.0, 0.04, 0.01] | 0 | 0 | [100.0, 200.0, 300.0, 400.0, 1000.0, 1500.0] | 0 | 0
Siemens NH-1-80 | Siemens NH-1-80 | 80 | [4800.0, 120.0, 7.0, 0.1, 0.01] | 0 | 0 | [150.58, 250.0, 450.0, 1150.0, 2470.0] | 0 | 0
Siemens NH-2-1000 | Siemens NH-2-1000 | 1000 | [4800.0, 120.0, 7.0, 0.1, 0.004] | 0 | 0 | [1900.0, 3500.0, 8400.0, 24000.0, 52000.0] | 0 | 0
Siemens NH-2-200 | Siemens NH-2-200 | 200 | [4800.0, 120.0, 7.0, 0.1, 0.004] | 0 | 0 | [280.0, 650.0, 1200.0, 3000.0, 7000.0] | 0 | 0
Siemens NH-2-224 | Siemens NH-2-224 | 224 | [4800.0, 120.0, 7.0, 0.2, 0.04, 0.004] | 0 | 0 | [400.0, 750.0, 1453.0, 3025.0, 4315.0, 7600.0] | 0 | 0
Siemens NH-2-250 | Siemens NH-2-250 | 250 | [4800.0, 120.0, 7.0, 0.1, 0.004] | 0 | 0 | [450.0, 800.0, 1650.0, 4000.0, 8500.0] | 0 | 0
Siemens NH-2-315 | Siemens NH-2-315 | 315 | [4800.0, 120.0, 7.0, 0.1, 0.004] | 0 | 0 | [550.0, 920.0, 1900.0, 5000.0, 11000.0] | 0 | 0
Siemens NH-2-355 | Siemens NH-2-355 | 355 | [4800.0, 120.0, 6.0, 0.1, 0.004] | 0 | 0 | [650.0, 1116.27, 2350.0, 5840.0, 12790.0] | 0 | 0
Siemens NH-2-400 | Siemens NH-2-400 | 400 | [4800.0, 120.0, 7.0, 0.1, 0.004] | 0 | 0 | [720.0, 1350.0, 2800.0, 6500.0, 15000.0] | 0 | 0
Siemens NH-2-425 | Siemens NH-2-425 | 425 | [4800.0, 120.0, 7.0, 0.1, 0.004] | 0 | 0 | [850.0, 1500.0, 3050.0, 7500.0, 16500.0] | 0 | 0
Siemens NH-2-630 | Siemens NH-2-630 | 630 | [4800.0, 120.0, 7.0, 0.1, 0.004] | 0 | 0 | [1200.0, 2000.0, 4800.0, 12000.0, 26000.0] | 0 | 0

## dtypes
| element | column | dtype
0 | bus | name | object
1 | bus | vn_kv | float64
2 | bus | type | object
3 | bus | zone | object
4 | bus | in_service | bool
5 | load | name | object
6 | load | bus | uint32
7 | load | p_mw | float64
8 | load | q_mvar | float64
9 | load | const_z_percent | float64
10 | load | const_i_percent | float64
11 | load | sn_mva | float64
12 | load | scaling | float64
13 | load | in_service | bool
14 | load | type | object
15 | ext_grid | name | object
16 | ext_grid | bus | uint32
17 | ext_grid | vm_pu | float64
18 | ext_grid | va_degree | float64
19 | ext_grid | slack_weight | float64
20 | ext_grid | in_service | bool
21 | line | name | object
22 | line | std_type | object
23 | line | from_bus | uint32
24 | line | to_bus | uint32
25 | line | length_km | float64
26 | line | r_ohm_per_km | float64
27 | line | x_ohm_per_km | float64
28 | line | c_nf_per_km | float64
29 | line | g_us_per_km | float64
30 | line | max_i_ka | float64
31 | line | df | float64
32 | line | parallel | uint32
33 | line | type | object
34 | line | in_service | bool
35 | trafo | name | object
36 | trafo | std_type | object
37 | trafo | hv_bus | uint32
38 | trafo | lv_bus | uint32
39 | trafo | sn_mva | float64
40 | trafo | vn_hv_kv | float64
41 | trafo | vn_lv_kv | float64
42 | trafo | vk_percent | float64
43 | trafo | vkr_percent | float64
44 | trafo | pfe_kw | float64
45 | trafo | i0_percent | float64
46 | trafo | shift_degree | float64
47 | trafo | tap_side | object
48 | trafo | tap_neutral | int32
49 | trafo | tap_min | int32
50 | trafo | tap_max | int32
51 | trafo | tap_step_percent | float64
52 | trafo | tap_step_degree | float64
53 | trafo | tap_pos | int32
54 | trafo | tap_phase_shifter | bool
55 | trafo | parallel | uint32
56 | trafo | df | float64
57 | trafo | in_service | bool
58 | line_geodata | coords | object
59 | bus_geodata | x | float64
60 | bus_geodata | y | float64
61 | bus_geodata | coords | object

## parameters
| version | format_version | converged | OPF_converged | name | f_hz | sn_mva
0 | 2.14.6 | 2.14.0 | FALSE | FALSE |  | 50 | 1