## bus
| name | vn_kv | type | zone | in_service
0 | bus_LV_4756-2_1_2_node_139 | 0.4 | n |  | TRUE
1 | bus_LV_4756-2_1_2_node_141 | 0.4 | n |  | TRUE
2 | bus_LV_4756-2_1_2_node_143 | 0.4 | n |  | TRUE
3 | bus_LV_4756-2_1_2_node_150 | 0.4 | n |  | TRUE
4 | bus_LV_4756-2_1_2_node_144 | 0.4 | n |  | TRUE
5 | bus_LV_4756-2_1_2_node_118 | 0.4 | n |  | TRUE
6 | bus_LV_4756-2_1_2_node_145 | 0.4 | n |  | TRUE
7 | bus_LV_4756-2_1_2_node_168 | 0.4 | n |  | TRUE
8 | bus_LV_4756-2_1_2_node_20 | 0.4 | n |  | TRUE
9 | bus_LV_4756-2_1_2_node_21 | 0.4 | n |  | TRUE
10 | bus_LV_4756-2_1_2_node_22 | 0.4 | n |  | TRUE
11 | bus_LV_4756-2_1_2_node_23 | 0.4 | n |  | TRUE
12 | bus_LV_4756-2_1_2_node_24 | 0.4 | n |  | TRUE
13 | bus_LV_4756-2_1_2_node_63 | 0.4 | n |  | TRUE
14 | bus_LV_4756-2_1_2_node_72 | 0.4 | n |  | TRUE
15 | bus_LV_4756-2_1_2_node_151 | 0.4 | n |  | TRUE
16 | bus_LV_4756-2_1_2_node_152 | 0.4 | n |  | TRUE
17 | bus_LV_4756-2_1_2_node_31 | 0.4 | n |  | TRUE
18 | bus_LV_4756-2_1_2_node_32 | 0.4 | n |  | TRUE
19 | bus_LV_4756-2_1_2_node_33 | 0.4 | n |  | TRUE
20 | bus_LV_4756-2_1_2_node_35 | 0.4 | n |  | TRUE
21 | bus_LV_4756-2_1_2_node_40 | 0.4 | n |  | TRUE
22 | bus_LV_4756-2_1_2_node_44 | 0.4 | n |  | TRUE
23 | bus_LV_4756-2_1_2_node_50 | 0.4 | n |  | TRUE
24 | bus_LV_4756-2_1_2_node_39 | 0.4 | n |  | TRUE
25 | bus_LV_4756-2_1_2_node_41 | 0.4 | n |  | TRUE
26 | bus_LV_4756-2_1_2_node_43 | 0.4 | n |  | TRUE
27 | bus_LV_4756-2_1_2_node_42 | 0.4 | n |  | TRUE
28 | bus_LV_4756-2_1_2_node_51 | 0.4 | n |  | TRUE
29 | bus_LV_4756-2_1_2_node_52 | 0.4 | n |  | TRUE
30 | bus_LV_4756-2_1_2_node_49 | 0.4 | n |  | TRUE
31 | bus_LV_4756-2_1_2_node_48 | 0.4 | n |  | TRUE
32 | bus_LV_4756-2_1_2_node_45 | 0.4 | n |  | TRUE
33 | bus_LV_4756-2_1_2_node_46 | 0.4 | n |  | TRUE
34 | bus_LV_4756-2_1_2_node_47 | 0.4 | n |  | TRUE
35 | bus_LV_4756-2_1_2_node_59 | 0.4 | n |  | TRUE
36 | bus_LV_4756-2_1_2_node_64 | 0.4 | n |  | TRUE
37 | bus_LV_4756-2_1_2_node_65 | 0.4 | n |  | TRUE
38 | bus_LV_4756-2_1_2_node_55 | 0.4 | n |  | TRUE
39 | bus_LV_4756-2_1_2_node_56 | 0.4 | n |  | TRUE
40 | bus_LV_4756-2_1_2_node_57 | 0.4 | n |  | TRUE
41 | bus_LV_4756-2_1_2_node_58 | 0.4 | n |  | TRUE
42 | bus_LV_4756-2_1_2_node_87 | 0.4 | n |  | TRUE
43 | bus_LV_4756-2_1_2_node_71 | 0.4 | n |  | TRUE
44 | bus_LV_4756-2_1_2_node_78 | 0.4 | n |  | TRUE
45 | bus_LV_4756-2_1_2_node_81 | 0.4 | n |  | TRUE
46 | bus_LV_4756-2_1_2_node_190 | 0.4 | n |  | TRUE
47 | bus_LV_4756-2_1_2_node_119 | 0.4 | n |  | TRUE
48 | bus_LV_4756-2_1_2_node_83 | 0.4 | n |  | TRUE
49 | bus_LV_4756-2_1_2_node_66 | 0.4 | n |  | TRUE
50 | bus_LV_4756-2_1_2_node_68 | 0.4 | n |  | TRUE
51 | bus_LV_4756-2_1_2_node_69 | 0.4 | n |  | TRUE
52 | bus_LV_4756-2_1_2_node_77 | 0.4 | n |  | TRUE
53 | bus_LV_4756-2_1_2_node_167 | 0.4 | n |  | TRUE
54 | bus_LV_4756-2_1_2_node_76 | 0.4 | n |  | TRUE
55 | bus_LV_4756-2_1_2_node_82 | 0.4 | n |  | TRUE
56 | bus_LV_4756-2_1_2_node_88 | 0.4 | n |  | TRUE
57 | bus_LV_4756-2_1_2_node_115 | 0.4 | n |  | TRUE
58 | bus_LV_4756-2_1_2_node_116 | 0.4 | n |  | TRUE
59 | bus_LV_4756-2_1_2_node_117 | 0.4 | n |  | TRUE
60 | bus_LV_4756-2_1_2_node_120 | 0.4 | n |  | TRUE
61 | bus_MV_0_node_83 | 20 | n |  | TRUE

## load
| name | bus | p_mw | q_mvar | const_z_percent | const_i_percent | sn_mva | scaling | in_service | type
0 | LV_4756-2_1_2_load_139 | 0 | 0.0011958 | 0.00029969 | 0 | 0 |  | 1 | TRUE | wye
1 | LV_4756-2_1_2_load_143 | 2 | 0.00036047 | 9.0343e-05 | 0 | 0 |  | 1 | TRUE | wye
2 | LV_4756-2_1_2_load_150 | 3 | 0.00010273 | 2.5746e-05 | 0 | 0 |  | 1 | TRUE | wye
3 | LV_4756-2_1_2_load_145 | 6 | 0.00014003 | 3.5094e-05 | 0 | 0 |  | 1 | TRUE | wye
4 | LV_4756-2_1_2_load_168 | 7 | 0.00019023 | 4.7676e-05 | 0 | 0 |  | 1 | TRUE | wye
5 | LV_4756-2_1_2_load_20 | 8 | 0.0021702 | 0.00054391 | 0 | 0 |  | 1 | TRUE | wye
6 | LV_4756-2_1_2_load_21 | 9 | 0.00071677 | 0.00017964 | 0 | 0 |  | 1 | TRUE | wye
7 | LV_4756-2_1_2_load_22 | 10 | 0.0011914 | 0.00029859 | 0 | 0 |  | 1 | TRUE | wye
8 | LV_4756-2_1_2_load_23 | 11 | 0.00022554 | 5.6526e-05 | 0 | 0 |  | 1 | TRUE | wye
9 | LV_4756-2_1_2_load_24 | 12 | 0.00068306 | 0.00017119 | 0 | 0 |  | 1 | TRUE | wye
10 | LV_4756-2_1_2_load_63 | 13 | 0.00032848 | 8.2325e-05 | 0 | 0 |  | 1 | TRUE | wye
11 | LV_4756-2_1_2_load_151 | 15 | 0.00038079 | 9.5436e-05 | 0 | 0 |  | 1 | TRUE | wye
12 | LV_4756-2_1_2_load_152 | 16 | 0.00037213 | 9.3264e-05 | 0 | 0 |  | 1 | TRUE | wye
13 | LV_4756-2_1_2_load_31 | 17 | 0.0020437 | 0.0005122 | 0 | 0 |  | 1 | TRUE | wye
14 | LV_4756-2_1_2_load_32 | 18 | 0.0037872 | 0.00094916 | 0 | 0 |  | 1 | TRUE | wye
15 | LV_4756-2_1_2_load_44 | 22 | 0.0024944 | 0.00062515 | 0 | 0 |  | 1 | TRUE | wye
16 | LV_4756-2_1_2_load_50 | 23 | 0.00027791 | 6.965e-05 | 0 | 0 |  | 1 | TRUE | wye
17 | LV_4756-2_1_2_load_39 | 24 | 0.00024311 | 6.0929e-05 | 0 | 0 |  | 1 | TRUE | wye
18 | LV_4756-2_1_2_load_51 | 28 | 0.0002898 | 7.2631e-05 | 0 | 0 |  | 1 | TRUE | wye
19 | LV_4756-2_1_2_load_52 | 29 | 0.00044451 | 0.0001114 | 0 | 0 |  | 1 | TRUE | wye
20 | LV_4756-2_1_2_load_49 | 30 | 0.00033278 | 8.3402e-05 | 0 | 0 |  | 1 | TRUE | wye
21 | LV_4756-2_1_2_load_45 | 32 | 0.00047064 | 0.00011795 | 0 | 0 |  | 1 | TRUE | wye
22 | LV_4756-2_1_2_load_46 | 33 | 0.00039121 | 9.8046e-05 | 0 | 0 |  | 1 | TRUE | wye
23 | LV_4756-2_1_2_load_47 | 34 | 0.00077914 | 0.00019527 | 0 | 0 |  | 1 | TRUE | wye
24 | LV_4756-2_1_2_load_65 | 37 | 0.00051085 | 0.00012803 | 0 | 0 |  | 1 | TRUE | wye
25 | LV_4756-2_1_2_load_55 | 38 | 0.00021684 | 5.4345e-05 | 0 | 0 |  | 1 | TRUE | wye
26 | LV_4756-2_1_2_load_57 | 40 | 0.00039156 | 9.8134e-05 | 0 | 0 |  | 1 | TRUE | wye
27 | LV_4756-2_1_2_load_87 | 42 | 0.0013086 | 0.00032796 | 0 | 0 |  | 1 | TRUE | wye
28 | LV_4756-2_1_2_load_71 | 43 | 0.0010478 | 0.0002626 | 0 | 0 |  | 1 | TRUE | wye
29 | LV_4756-2_1_2_load_81 | 45 | 0.00044938 | 0.00011263 | 0 | 0 |  | 1 | TRUE | wye
30 | LV_4756-2_1_2_load_190 | 46 | 0.00041354 | 0.00010364 | 0 | 0 |  | 1 | TRUE | wye
31 | LV_4756-2_1_2_load_66 | 49 | 0.00085571 | 0.00021446 | 0 | 0 |  | 1 | TRUE | wye
32 | LV_4756-2_1_2_load_68 | 50 | 0.00053283 | 0.00013354 | 0 | 0 |  | 1 | TRUE | wye
33 | LV_4756-2_1_2_load_69 | 51 | 0.00018493 | 4.6347e-05 | 0 | 0 |  | 1 | TRUE | wye
34 | LV_4756-2_1_2_load_77 | 52 | 0.00045418 | 0.00011383 | 0 | 0 |  | 1 | TRUE | wye
35 | LV_4756-2_1_2_load_167 | 53 | 0.00090516 | 0.00022685 | 0 | 0 |  | 1 | TRUE | wye
36 | LV_4756-2_1_2_load_76 | 54 | 0.00048149 | 0.00012067 | 0 | 0 |  | 1 | TRUE | wye
37 | LV_4756-2_1_2_load_82 | 55 | 0.00052186 | 0.00013079 | 0 | 0 |  | 1 | TRUE | wye
38 | LV_4756-2_1_2_load_88 | 56 | 0.00021954 | 5.5021e-05 | 0 | 0 |  | 1 | TRUE | wye
39 | LV_4756-2_1_2_load_115 | 57 | 0.00034554 | 8.6601e-05 | 0 | 0 |  | 1 | TRUE | wye
40 | LV_4756-2_1_2_load_116 | 58 | 0.00061503 | 0.00015414 | 0 | 0 |  | 1 | TRUE | wye
41 | LV_4756-2_1_2_load_120 | 60 | 8.8453e-05 | 2.2168e-05 | 0 | 0 |  | 1 | TRUE | wye

## ext_grid
| name | bus | vm_pu | va_degree | slack_weight | in_service
0 |  | 48 | 1 | 0 | 1 | TRUE

## line
| name | std_type | from_bus | to_bus | length_km | r_ohm_per_km | x_ohm_per_km | c_nf_per_km | g_us_per_km | max_i_ka | df | parallel | type | in_service
0 | LV_4756-2_1_2_line_0 | NAYY 4x150 SE | 0 | 1 | 0.065784 | 0.208 | 0.08 | 261 | 0 | 0.27 | 1 | 1 | cs | TRUE
1 | LV_4756-2_1_2_line_1 | NAYY 4x150 SE | 1 | 2 | 0.027984 | 0.208 | 0.08 | 261 | 0 | 0.27 | 1 | 1 | cs | TRUE
2 | LV_4756-2_1_2_line_2 | NAYY 4x150 SE | 2 | 3 | 0.016472 | 0.208 | 0.08 | 261 | 0 | 0.27 | 1 | 1 | cs | TRUE
3 | LV_4756-2_1_2_line_3 | NAYY 4x150 SE | 3 | 15 | 0.017077 | 0.208 | 0.08 | 261 | 0 | 0.27 | 1 | 1 | cs | TRUE
4 | LV_4756-2_1_2_line_4 | NAYY 4x150 SE | 4 | 5 | 0.035278 | 0.208 | 0.08 | 261 | 0 | 0.27 | 1 | 1 | cs | TRUE
5 | LV_4756-2_1_2_line_5 | NAYY 4x150 SE | 4 | 6 | 0.016614 | 0.208 | 0.08 | 261 | 0 | 0.27 | 1 | 1 | cs | TRUE
6 | LV_4756-2_1_2_line_6 | NAYY 4x150 SE | 5 | 16 | 0.022402 | 0.208 | 0.08 | 261 | 0 | 0.27 | 1 | 1 | cs | TRUE
7 | LV_4756-2_1_2_line_7 | NAYY 4x150 SE | 5 | 58 | 0.0061097 | 0.208 | 0.08 | 261 | 0 | 0.27 | 1 | 1 | cs | TRUE
8 | LV_4756-2_1_2_line_8 | NAYY 4x150 SE | 6 | 7 | 0.0093983 | 0.208 | 0.08 | 261 | 0 | 0.27 | 1 | 1 | cs | TRUE
9 | LV_4756-2_1_2_line_9 | NAYY 4x150 SE | 7 | 53 | 0.032315 | 0.208 | 0.08 | 261 | 0 | 0.27 | 1 | 1 | cs | TRUE
10 | LV_4756-2_1_2_line_10 | NAYY 4x150 SE | 8 | 9 | 0.011005 | 0.208 | 0.08 | 261 | 0 | 0.27 | 1 | 1 | cs | TRUE
11 | LV_4756-2_1_2_line_11 | NAYY 4x150 SE | 8 | 10 | 0.018431 | 0.208 | 0.08 | 261 | 0 | 0.27 | 1 | 1 | cs | TRUE
12 | LV_4756-2_1_2_line_12 | NAYY 4x150 SE | 9 | 11 | 0.0054199 | 0.208 | 0.08 | 261 | 0 | 0.27 | 1 | 1 | cs | TRUE
13 | LV_4756-2_1_2_line_13 | NAYY 4x150 SE | 10 | 12 | 0.0072954 | 0.208 | 0.08 | 261 | 0 | 0.27 | 1 | 1 | cs | TRUE
14 | LV_4756-2_1_2_line_14 | NAYY 4x150 SE | 11 | 13 | 0.0079983 | 0.208 | 0.08 | 261 | 0 | 0.27 | 1 | 1 | cs | TRUE
15 | LV_4756-2_1_2_line_15 | NAYY 4x150 SE | 12 | 14 | 0.019508 | 0.208 | 0.08 | 261 | 0 | 0.27 | 1 | 1 | cs | TRUE
16 | LV_4756-2_1_2_line_16 | NAYY 4x150 SE | 13 | 36 | 0.016764 | 0.208 | 0.08 | 261 | 0 | 0.27 | 1 | 1 | cs | TRUE
17 | LV_4756-2_1_2_line_17 | NAYY 4x150 SE | 14 | 52 | 0.070306 | 0.208 | 0.08 | 261 | 0 | 0.27 | 1 | 1 | cs | TRUE
18 | LV_4756-2_1_2_line_18 | NAYY 4x150 SE | 15 | 16 | 0.010972 | 0.208 | 0.08 | 261 | 0 | 0.27 | 1 | 1 | cs | TRUE
19 | LV_4756-2_1_2_line_19 | NAYY 4x150 SE | 17 | 18 | 0.028125 | 0.208 | 0.08 | 261 | 0 | 0.27 | 1 | 1 | cs | TRUE
20 | LV_4756-2_1_2_line_20 | NAYY 4x150 SE | 17 | 19 | 0.022228 | 0.208 | 0.08 | 261 | 0 | 0.27 | 1 | 1 | cs | TRUE
21 | LV_4756-2_1_2_line_21 | NAYY 4x150 SE | 19 | 20 | 0.038973 | 0.208 | 0.08 | 261 | 0 | 0.27 | 1 | 1 | cs | TRUE
22 | LV_4756-2_1_2_line_22 | NAYY 4x150 SE | 20 | 21 | 0.004065 | 0.208 | 0.08 | 261 | 0 | 0.27 | 1 | 1 | cs | TRUE
23 | LV_4756-2_1_2_line_23 | NAYY 4x150 SE | 20 | 22 | 0.2547 | 0.208 | 0.08 | 261 | 0 | 0.27 | 1 | 1 | cs | TRUE
24 | LV_4756-2_1_2_line_24 | NAYY 4x150 SE | 20 | 23 | 0.024612 | 0.208 | 0.08 | 261 | 0 | 0.27 | 1 | 1 | cs | TRUE
25 | LV_4756-2_1_2_line_25 | NAYY 4x150 SE | 21 | 24 | 0.016146 | 0.208 | 0.08 | 261 | 0 | 0.27 | 1 | 1 | cs | TRUE
26 | LV_4756-2_1_2_line_26 | NAYY 4x150 SE | 22 | 25 | 0.10722 | 0.208 | 0.08 | 261 | 0 | 0.27 | 1 | 1 | cs | TRUE
27 | LV_4756-2_1_2_line_27 | NAYY 4x150 SE | 23 | 30 | 0.035118 | 0.208 | 0.08 | 261 | 0 | 0.27 | 1 | 1 | cs | TRUE
28 | LV_4756-2_1_2_line_28 | NAYY 4x150 SE | 25 | 26 | 0.004099 | 0.208 | 0.08 | 261 | 0 | 0.27 | 1 | 1 | cs | TRUE
29 | LV_4756-2_1_2_line_29 | NAYY 4x150 SE | 26 | 31 | 0.015237 | 0.208 | 0.08 | 261 | 0 | 0.27 | 1 | 1 | cs | TRUE
30 | LV_4756-2_1_2_line_30 | NAYY 4x150 SE | 26 | 32 | 0.012937 | 0.208 | 0.08 | 261 | 0 | 0.27 | 1 | 1 | cs | TRUE
31 | LV_4756-2_1_2_line_31 | NAYY 4x150 SE | 27 | 28 | 0.021838 | 0.208 | 0.08 | 261 | 0 | 0.27 | 1 | 1 | cs | TRUE
32 | LV_4756-2_1_2_line_32 | NAYY 4x150 SE | 27 | 29 | 0.058427 | 0.208 | 0.08 | 261 | 0 | 0.27 | 1 | 1 | cs | TRUE
33 | LV_4756-2_1_2_line_33 | NAYY 4x150 SE | 27 | 30 | 0.11607 | 0.208 | 0.08 | 261 | 0 | 0.27 | 1 | 1 | cs | TRUE
34 | LV_4756-2_1_2_line_34 | NAYY 4x150 SE | 31 | 36 | 0.019332 | 0.208 | 0.08 | 261 | 0 | 0.27 | 1 | 1 | cs | TRUE
35 | LV_4756-2_1_2_line_35 | NAYY 4x150 SE | 31 | 37 | 0.018416 | 0.208 | 0.08 | 261 | 0 | 0.27 | 1 | 1 | cs | TRUE
36 | LV_4756-2_1_2_line_36 | NAYY 4x150 SE | 32 | 33 | 0.0026546 | 0.208 | 0.08 | 261 | 0 | 0.27 | 1 | 1 | cs | TRUE
37 | LV_4756-2_1_2_line_37 | NAYY 4x150 SE | 33 | 34 | 0.012695 | 0.208 | 0.08 | 261 | 0 | 0.27 | 1 | 1 | cs | TRUE
38 | LV_4756-2_1_2_line_38 | NAYY 4x150 SE | 34 | 35 | 0.021055 | 0.208 | 0.08 | 261 | 0 | 0.27 | 1 | 1 | cs | TRUE
39 | LV_4756-2_1_2_line_39 | NAYY 4x150 SE | 35 | 45 | 0.0030672 | 0.208 | 0.08 | 261 | 0 | 0.27 | 1 | 1 | cs | TRUE
40 | LV_4756-2_1_2_line_40 | NAYY 4x150 SE | 37 | 49 | 0.047713 | 0.208 | 0.08 | 261 | 0 | 0.27 | 1 | 1 | cs | TRUE
41 | LV_4756-2_1_2_line_41 | NAYY 4x150 SE | 38 | 39 | 0.040562 | 0.208 | 0.08 | 261 | 0 | 0.27 | 1 | 1 | cs | TRUE
42 | LV_4756-2_1_2_line_42 | NAYY 4x150 SE | 39 | 40 | 0.022625 | 0.208 | 0.08 | 261 | 0 | 0.27 | 1 | 1 | cs | TRUE
43 | LV_4756-2_1_2_line_43 | NAYY 4x150 SE | 39 | 41 | 0.008888 | 0.208 | 0.08 | 261 | 0 | 0.27 | 1 | 1 | cs | TRUE
44 | LV_4756-2_1_2_line_44 | NAYY 4x150 SE | 40 | 42 | 0.035926 | 0.208 | 0.08 | 261 | 0 | 0.27 | 1 | 1 | cs | TRUE
45 | LV_4756-2_1_2_line_45 | NAYY 4x150 SE | 41 | 43 | 0.03367 | 0.208 | 0.08 | 261 | 0 | 0.27 | 1 | 1 | cs | TRUE
46 | LV_4756-2_1_2_line_46 | NAYY 4x150 SE | 41 | 44 | 0.005243 | 0.208 | 0.08 | 261 | 0 | 0.27 | 1 | 1 | cs | TRUE
47 | LV_4756-2_1_2_line_47 | NAYY 4x150 SE | 42 | 56 | 0.00098087 | 0.208 | 0.08 | 261 | 0 | 0.27 | 1 | 1 | cs | TRUE
48 | LV_4756-2_1_2_line_48 | NAYY 4x150 SE | 43 | 51 | 0.025583 | 0.208 | 0.08 | 261 | 0 | 0.27 | 1 | 1 | cs | TRUE
49 | LV_4756-2_1_2_line_49 | NAYY 4x150 SE | 44 | 54 | 0.016803 | 0.208 | 0.08 | 261 | 0 | 0.27 | 1 | 1 | cs | TRUE
50 | LV_4756-2_1_2_line_50 | NAYY 4x150 SE | 45 | 55 | 0.031011 | 0.208 | 0.08 | 261 | 0 | 0.27 | 1 | 1 | cs | TRUE
51 | LV_4756-2_1_2_line_51 | NAYY 4x150 SE | 46 | 47 | 0.159 | 0.208 | 0.08 | 261 | 0 | 0.27 | 1 | 1 | cs | TRUE
52 | LV_4756-2_1_2_line_52 | NAYY 4x150 SE | 46 | 48 | 0.41541 | 0.208 | 0.08 | 261 | 0 | 0.27 | 1 | 1 | cs | TRUE
53 | LV_4756-2_1_2_line_53 | NAYY 4x150 SE | 47 | 59 | 0.25197 | 0.208 | 0.08 | 261 | 0 | 0.27 | 1 | 1 | cs | TRUE
54 | LV_4756-2_1_2_line_54 | NAYY 4x150 SE | 48 | 55 | 0.087972 | 0.208 | 0.08 | 261 | 0 | 0.27 | 1 | 1 | cs | TRUE
55 | LV_4756-2_1_2_line_55 | NAYY 4x150 SE | 50 | 51 | 0.01284 | 0.208 | 0.08 | 261 | 0 | 0.27 | 1 | 1 | cs | TRUE
56 | LV_4756-2_1_2_line_56 | NAYY 4x150 SE | 52 | 54 | 0.015312 | 0.208 | 0.08 | 261 | 0 | 0.27 | 1 | 1 | cs | TRUE
57 | LV_4756-2_1_2_line_57 | NAYY 4x150 SE | 57 | 58 | 0.016022 | 0.208 | 0.08 | 261 | 0 | 0.27 | 1 | 1 | cs | TRUE
58 | LV_4756-2_1_2_line_58 | NAYY 4x150 SE | 57 | 59 | 0.025393 | 0.208 | 0.08 | 261 | 0 | 0.27 | 1 | 1 | cs | TRUE
59 | LV_4756-2_1_2_line_59 | NAYY 4x150 SE | 59 | 60 | 0.01062 | 0.208 | 0.08 | 261 | 0 | 0.27 | 1 | 1 | cs | TRUE

## trafo
| name | std_type | hv_bus | lv_bus | sn_mva | vn_hv_kv | vn_lv_kv | vk_percent | vkr_percent | pfe_kw | i0_percent | shift_degree | tap_side | tap_neutral | tap_min | tap_max | tap_step_percent | tap_step_degree | tap_pos | tap_phase_shifter | parallel | df | in_service
0 | LV_4756-2_1_2_trafo_83 | 0.25 MVA 20/0.4 kV | 61 | 48 | 0.25 | 20 | 0.4 | 6 | 1.44 | 0.8 | 0.32 | 150 | hv | 0 | -2 | 2 | 2.5 | 0 | 0 | FALSE | 1 | 1 | TRUE

## line_geodata
| x0 | y0 | x1 | y1 | x2 | y2 | x3 | y3 | x4 | y4 | x5 | y5 | x6 | y6 | x7 | y7 | x8 | y8 | x9 | y9 | x10 | y10 | x11 | y11 | x12 | y12 | x13 | y13 | x14 | y14
0 | 2727595.1607 | 1263478.5366 | 2727644.4641 | 1263522.0874
1 | 2727595.1607 | 1263478.5366 | 2727575.4854 | 1263458.6365
2 | 2727564.9602 | 1263445.9817 | 2727573.5324 | 1263456.6611 | 2727575.4854 | 1263458.6365
3 | 2727554.2703 | 1263432.6641 | 2727564.9602 | 1263445.9817
4 | 2727552.7271 | 1263377.1061 | 2727533.3796 | 1263406.6381
5 | 2727552.7271 | 1263377.1061 | 2727569.3398 | 1263376.9393
6 | 2727533.3796 | 1263406.6381 | 2727547.4023 | 1263424.1078
7 | 2727533.3796 | 1263406.6381 | 2727528.5648 | 1263402.8769
8 | 2727569.3398 | 1263376.9393 | 2727578.7376 | 1263376.845
9 | 2727611.0507 | 1263376.5207 | 2727578.7376 | 1263376.845
10 | 2726678.2203 | 1263319.3899 | 2726679.2935 | 1263309.5709 | 2726679.3365 | 1263308.4444
11 | 2726680.0397 | 1263290.0271 | 2726679.3365 | 1263308.4444
12 | 2726677.3375 | 1263324.717 | 2726677.803 | 1263323.207 | 2726678.2203 | 1263319.3899
13 | 2726680.0397 | 1263290.0271 | 2726680.3181 | 1263282.737
14 | 2726677.3375 | 1263324.717 | 2726674.981 | 1263332.3603
15 | 2726681.8754 | 1263263.3062 | 2726680.6682 | 1263273.5675 | 2726680.3181 | 1263282.737
16 | 2726668.7359 | 1263347.9131 | 2726674.6284 | 1263333.504 | 2726674.981 | 1263332.3603
17 | 2726681.8754 | 1263263.3062 | 2726723.4762 | 1263247.2384 | 2726747.8906 | 1263239.1788
18 | 2727547.4023 | 1263424.1078 | 2727554.2703 | 1263432.6641
19 | 2726545.8216 | 1263749.1852 | 2726524.6223 | 1263749.1166 | 2726517.8811 | 1263750.7044
20 | 2726568.0497 | 1263749.2571 | 2726545.8216 | 1263749.1852
21 | 2726568.0497 | 1263749.2571 | 2726606.0406 | 1263740.0842
22 | 2726610.0018 | 1263739.1237 | 2726606.0406 | 1263740.0842
23 | 2726606.0406 | 1263740.0842 | 2726603.9092 | 1263727.3825 | 2726602.7369 | 1263715.9804 | 2726602.2784 | 1263699.7557 | 2726602.1651 | 1263686.0519 | 2726602.3529 | 1263658.6531 | 2726604.1812 | 1263634.5146 | 2726606.456 | 1263613.0993 | 2726609.3965 | 1263594.0227 | 2726613.8338 | 1263570.8521 | 2726619.9363 | 1263540.6551 | 2726624.0948 | 1263521.004 | 2726627.6432 | 1263506.2665 | 2726630.057 | 1263497.3545 | 2726631.913 | 1263488.4396
24 | 2726606.0406 | 1263740.0842 | 2726607.2088 | 1263747.8052 | 2726607.6009 | 1263757.9895 | 2726607.5299 | 1263764.6003
25 | 2726610.0018 | 1263739.1237 | 2726608.5869 | 1263723.0399
26 | 2726656.5433 | 1263384.4965 | 2726648.2629 | 1263403.7923 | 2726645.0982 | 1263418.2044 | 2726641.8932 | 1263435.1957 | 2726636.4168 | 1263464.6497 | 2726633.669 | 1263480.0049 | 2726631.913 | 1263488.4396
27 | 2726601.1001 | 1263798.6973 | 2726602.0688 | 1263794.9827 | 2726605.8748 | 1263786.5009 | 2726606.8369 | 1263779.2259 | 2726607.5025 | 1263767.1514 | 2726607.5299 | 1263764.6003
28 | 2726657.4053 | 1263380.4891 | 2726656.5433 | 1263384.4965
29 | 2726657.4053 | 1263380.4891 | 2726659.8019 | 1263371.332 | 2726661.2629 | 1263365.7471
30 | 2726657.4053 | 1263380.4891 | 2726669.9551 | 1263383.632
31 | 2726566.9114 | 1263909.3124 | 2726559.2398 | 1263929.758
32 | 2726566.9114 | 1263909.3124 | 2726509.0247 | 1263917.2431
33 | 2726566.9114 | 1263909.3124 | 2726598.272 | 1263816.7546 | 2726599.1299 | 1263806.2523 | 2726601.1001 | 1263798.6973
34 | 2726668.7359 | 1263347.9131 | 2726666.2906 | 1263353.3657 | 2726661.2629 | 1263365.7471
35 | 2726661.2629 | 1263365.7471 | 2726653.5904 | 1263362.6578 | 2726647.4843 | 1263358.9125 | 2726645.0338 | 1263357.2132
36 | 2726669.9551 | 1263383.632 | 2726672.5302 | 1263384.2769
37 | 2726672.5302 | 1263384.2769 | 2726684.8445 | 1263387.3608
38 | 2726691.5717 | 1263367.4089 | 2726684.8445 | 1263387.3608
39 | 2726691.5717 | 1263367.4089 | 2726694.6028 | 1263367.8779
40 | 2726645.0338 | 1263357.2132 | 2726614.0869 | 1263335.754 | 2726606.8826 | 1263328.7408
41 | 2726777.0279 | 1263214.6897 | 2726814.6893 | 1263199.6278
42 | 2726777.0279 | 1263214.6897 | 2726775.9836 | 1263192.089
43 | 2726777.0279 | 1263214.6897 | 2726771.1353 | 1263221.3584
44 | 2726769.0395 | 1263156.9795 | 2726769.2557 | 1263163.5542 | 2726775.9061 | 1263190.4102 | 2726775.9836 | 1263192.089
45 | 2726771.1353 | 1263221.3584 | 2726760.7442 | 1263211.8603 | 2726746.1563 | 1263198.7818
46 | 2726775.3481 | 1263224.496 | 2726771.1353 | 1263221.3584
47 | 2726769.0395 | 1263156.9795 | 2726769.0072 | 1263155.9991
48 | 2726727.0618 | 1263181.7565 | 2726737.9063 | 1263191.3855 | 2726746.1563 | 1263198.7818
49 | 2726775.3481 | 1263224.496 | 2726770.4095 | 1263230.9516 | 2726762.3608 | 1263234.1876
50 | 2726694.6028 | 1263367.8779 | 2726699.8331 | 1263368.6871 | 2726705.3851 | 1263369.1064 | 2726717.62 | 1263367.8118 | 2726725.4145 | 1263368.7265
51 | 2727328.0731 | 1263556.3514 | 2727324.2421 | 1263546.3597 | 2727321.4845 | 1263539.7054 | 2727318.3419 | 1263534.8333 | 2727312.599 | 1263528.5928 | 2727298.713 | 1263514.5477 | 2727285.1806 | 1263501.5779 | 2727254.1427 | 1263473.9736 | 2727221.2798 | 1263440.6753
52 | 2727221.2798 | 1263440.6753 | 2726808.0927 | 1263397.8006
53 | 2727328.0731 | 1263556.3514 | 2727332.3178 | 1263555.1861 | 2727334.837 | 1263552.6269 | 2727338.4766 | 1263542.8296 | 2727342.581 | 1263531.7412 | 2727352.4677 | 1263510.7349 | 2727369.6185 | 1263483.0789 | 2727392.1287 | 1263459.887 | 2727475.4578 | 1263386.304 | 2727486.8524 | 1263378.9096 | 2727495.9277 | 1263377.3816
54 | 2726808.0927 | 1263397.8006 | 2726737.1023 | 1263370.098 | 2726725.4145 | 1263368.7265
55 | 2726727.0618 | 1263181.7565 | 2726717.4605 | 1263173.2313
56 | 2726762.3608 | 1263234.1876 | 2726759.3805 | 1263235.3859 | 2726747.8906 | 1263239.1788
57 | 2727515.9388 | 1263393.0138 | 2727528.5648 | 1263402.8769
58 | 2727495.9277 | 1263377.3816 | 2727515.9388 | 1263393.0138
59 | 2727495.9277 | 1263377.3816 | 2727506.5478 | 1263377.3301

## bus_geodata
| x | y | coords
0 | 2727644.4641 | 1263522.0874
1 | 2727595.1607 | 1263478.5366
2 | 2727575.4854 | 1263458.6365
3 | 2727564.9602 | 1263445.9817
4 | 2727552.7271 | 1263377.1061
5 | 2727533.3796 | 1263406.6381
6 | 2727569.3398 | 1263376.9393
7 | 2727578.7376 | 1263376.845
8 | 2726679.3365 | 1263308.4444
9 | 2726678.2203 | 1263319.3899
10 | 2726680.0397 | 1263290.0271
11 | 2726677.3375 | 1263324.717
12 | 2726680.3181 | 1263282.737
13 | 2726674.981 | 1263332.3603
14 | 2726681.8754 | 1263263.3062
15 | 2727554.2703 | 1263432.6641
16 | 2727547.4023 | 1263424.1078
17 | 2726545.8216 | 1263749.1852
18 | 2726517.8811 | 1263750.7044
19 | 2726568.0497 | 1263749.2571
20 | 2726606.0406 | 1263740.0842
21 | 2726610.0018 | 1263739.1237
22 | 2726631.913 | 1263488.4396
23 | 2726607.5299 | 1263764.6003
24 | 2726608.5869 | 1263723.0399
25 | 2726656.5433 | 1263384.4965
26 | 2726657.4053 | 1263380.4891
27 | 2726566.9114 | 1263909.3124
28 | 2726559.2398 | 1263929.758
29 | 2726509.0247 | 1263917.2431
30 | 2726601.1001 | 1263798.6973
31 | 2726661.2629 | 1263365.7471
32 | 2726669.9551 | 1263383.632
33 | 2726672.5302 | 1263384.2769
34 | 2726684.8445 | 1263387.3608
35 | 2726691.5717 | 1263367.4089
36 | 2726668.7359 | 1263347.9131
37 | 2726645.0338 | 1263357.2132
38 | 2726814.6893 | 1263199.6278
39 | 2726777.0279 | 1263214.6897
40 | 2726775.9836 | 1263192.089
41 | 2726771.1353 | 1263221.3584
42 | 2726769.0395 | 1263156.9795
43 | 2726746.1563 | 1263198.7818
44 | 2726775.3481 | 1263224.496
45 | 2726694.6028 | 1263367.8779
46 | 2727221.2798 | 1263440.6753
47 | 2727328.0731 | 1263556.3514
48 | 2726808.0927 | 1263397.8006
49 | 2726606.8826 | 1263328.7408
50 | 2726717.4605 | 1263173.2313
51 | 2726727.0618 | 1263181.7565
52 | 2726747.8906 | 1263239.1788
53 | 2727611.0507 | 1263376.5207
54 | 2726762.3608 | 1263234.1876
55 | 2726725.4145 | 1263368.7265
56 | 2726769.0072 | 1263155.9991
57 | 2727515.9388 | 1263393.0138
58 | 2727528.5648 | 1263402.8769
59 | 2727495.9277 | 1263377.3816
60 | 2727506.5478 | 1263377.3301
61 | 2726808.0927 | 1263397.8006

## line_std_types
| c_nf_per_km | r_ohm_per_km | x_ohm_per_km | max_i_ka | type | q_mm2 | alpha | voltage_rating
NAYY 4x50 SE | 210 | 0.642 | 0.083 | 0.142 | cs | 50 | 0.00403 | LV
NAYY 4x120 SE | 264 | 0.225 | 0.08 | 0.242 | cs | 120 | 0.00403 | LV
NAYY 4x150 SE | 261 | 0.208 | 0.08 | 0.27 | cs | 150 | 0.00403 | LV
NA2XS2Y 1x95 RM/25 12/20 kV | 216 | 0.313 | 0.132 | 0.252 | cs | 95 | 0.00403 | MV
NA2XS2Y 1x185 RM/25 12/20 kV | 273 | 0.161 | 0.117 | 0.362 | cs | 185 | 0.00403 | MV
NA2XS2Y 1x240 RM/25 12/20 kV | 304 | 0.122 | 0.112 | 0.421 | cs | 240 | 0.00403 | MV
NA2XS2Y 1x95 RM/25 6/10 kV | 315 | 0.313 | 0.123 | 0.249 | cs | 95 | 0.00403 | MV
NA2XS2Y 1x185 RM/25 6/10 kV | 406 | 0.161 | 0.11 | 0.358 | cs | 185 | 0.00403 | MV
NA2XS2Y 1x240 RM/25 6/10 kV | 456 | 0.122 | 0.105 | 0.416 | cs | 240 | 0.00403 | MV
NA2XS2Y 1x150 RM/25 12/20 kV | 250 | 0.206 | 0.116 | 0.319 | cs | 150 | 0.00403 | MV
NA2XS2Y 1x120 RM/25 12/20 kV | 230 | 0.253 | 0.119 | 0.283 | cs | 120 | 0.00403 | MV
NA2XS2Y 1x70 RM/25 12/20 kV | 190 | 0.443 | 0.132 | 0.22 | cs | 70 | 0.00403 | MV
NA2XS2Y 1x150 RM/25 6/10 kV | 360 | 0.206 | 0.11 | 0.315 | cs | 150 | 0.00403 | MV
NA2XS2Y 1x120 RM/25 6/10 kV | 340 | 0.253 | 0.113 | 0.28 | cs | 120 | 0.00403 | MV
NA2XS2Y 1x70 RM/25 6/10 kV | 280 | 0.443 | 0.123 | 0.217 | cs | 70 | 0.00403 | MV
N2XS(FL)2Y 1x120 RM/35 64/110 kV | 112 | 0.153 | 0.166 | 0.366 | cs | 120 | 0.00393 | HV
N2XS(FL)2Y 1x185 RM/35 64/110 kV | 125 | 0.099 | 0.156 | 0.457 | cs | 185 | 0.00393 | HV
N2XS(FL)2Y 1x240 RM/35 64/110 kV | 135 | 0.075 | 0.149 | 0.526 | cs | 240 | 0.00393 | HV
N2XS(FL)2Y 1x300 RM/35 64/110 kV | 144 | 0.06 | 0.144 | 0.588 | cs | 300 | 0.00393 | HV
15-AL1/3-ST1A 0.4 | 11 | 1.8769 | 0.35 | 0.105 | ol | 16 | 0.00403 | LV
24-AL1/4-ST1A 0.4 | 11.25 | 1.2012 | 0.335 | 0.14 | ol | 24 | 0.00403 | LV
48-AL1/8-ST1A 0.4 | 12.2 | 0.5939 | 0.3 | 0.21 | ol | 48 | 0.00403 | LV
94-AL1/15-ST1A 0.4 | 13.2 | 0.306 | 0.29 | 0.35 | ol | 94 | 0.00403 | LV
34-AL1/6-ST1A 10.0 | 9.7 | 0.8342 | 0.36 | 0.17 | ol | 34 | 0.00403 | MV
48-AL1/8-ST1A 10.0 | 10.1 | 0.5939 | 0.35 | 0.21 | ol | 48 | 0.00403 | MV
70-AL1/11-ST1A 10.0 | 10.4 | 0.4132 | 0.339 | 0.29 | ol | 70 | 0.00403 | MV
94-AL1/15-ST1A 10.0 | 10.75 | 0.306 | 0.33 | 0.35 | ol | 94 | 0.00403 | MV
122-AL1/20-ST1A 10.0 | 11.1 | 0.2376 | 0.323 | 0.41 | ol | 122 | 0.00403 | MV
149-AL1/24-ST1A 10.0 | 11.25 | 0.194 | 0.315 | 0.47 | ol | 149 | 0.00403 | MV
34-AL1/6-ST1A 20.0 | 9.15 | 0.8342 | 0.382 | 0.17 | ol | 34 | 0.00403 | MV
48-AL1/8-ST1A 20.0 | 9.5 | 0.5939 | 0.372 | 0.21 | ol | 48 | 0.00403 | MV
70-AL1/11-ST1A 20.0 | 9.7 | 0.4132 | 0.36 | 0.29 | ol | 70 | 0.00403 | MV
94-AL1/15-ST1A 20.0 | 10 | 0.306 | 0.35 | 0.35 | ol | 94 | 0.00403 | MV
122-AL1/20-ST1A 20.0 | 10.3 | 0.2376 | 0.344 | 0.41 | ol | 122 | 0.00403 | MV
149-AL1/24-ST1A 20.0 | 10.5 | 0.194 | 0.337 | 0.47 | ol | 149 | 0.00403 | MV
184-AL1/30-ST1A 20.0 | 10.75 | 0.1571 | 0.33 | 0.535 | ol | 184 | 0.00403 | MV
243-AL1/39-ST1A 20.0 | 11 | 0.1188 | 0.32 | 0.645 | ol | 243 | 0.00403 | MV
48-AL1/8-ST1A 110.0 | 8 | 0.5939 | 0.46 | 0.21 | ol | 48 | 0.00403 | HV
70-AL1/11-ST1A 110.0 | 8.4 | 0.4132 | 0.45 | 0.29 | ol | 70 | 0.00403 | HV
94-AL1/15-ST1A 110.0 | 8.65 | 0.306 | 0.44 | 0.35 | ol | 94 | 0.00403 | HV
122-AL1/20-ST1A 110.0 | 8.5 | 0.2376 | 0.43 | 0.41 | ol | 122 | 0.00403 | HV
149-AL1/24-ST1A 110.0 | 8.75 | 0.194 | 0.41 | 0.47 | ol | 149 | 0.00403 | HV
184-AL1/30-ST1A 110.0 | 8.8 | 0.1571 | 0.4 | 0.535 | ol | 184 | 0.00403 | HV
243-AL1/39-ST1A 110.0 | 9 | 0.1188 | 0.39 | 0.645 | ol | 243 | 0.00403 | HV
305-AL1/39-ST1A 110.0 | 9.2 | 0.0949 | 0.38 | 0.74 | ol | 305 | 0.00403 | HV
490-AL1/64-ST1A 110.0 | 9.75 | 0.059 | 0.37 | 0.96 | ol | 490 | 0.00403 | HV
679-AL1/86-ST1A 110.0 | 9.95 | 0.042 | 0.36 | 1.15 | ol | 679 | 0.00403 | HV
490-AL1/64-ST1A 220.0 | 10 | 0.059 | 0.285 | 0.96 | ol | 490 | 0.00403 | HV
679-AL1/86-ST1A 220.0 | 11.7 | 0.042 | 0.275 | 1.15 | ol | 679 | 0.00403 | HV
490-AL1/64-ST1A 380.0 | 11 | 0.059 | 0.253 | 0.96 | ol | 490 | 0.00403 | HV
679-AL1/86-ST1A 380.0 | 14.6 | 0.042 | 0.25 | 1.15 | ol | 679 | 0.00403 | HV

## trafo_std_types
| i0_percent | pfe_kw | vkr_percent | sn_mva | vn_lv_kv | vn_hv_kv | vk_percent | shift_degree | vector_group | tap_side | tap_neutral | tap_min | tap_max | tap_step_degree | tap_step_percent | tap_phase_shifter
160 MVA 380/110 kV | 0.06 | 60 | 0.25 | 160 | 110 | 380 | 12.2 | 0 | Yy0 | hv | 0 | -9 | 9 | 0 | 1.5 | FALSE
100 MVA 220/110 kV | 0.06 | 55 | 0.26 | 100 | 110 | 220 | 12 | 0 | Yy0 | hv | 0 | -9 | 9 | 0 | 1.5 | FALSE
63 MVA 110/20 kV | 0.04 | 22 | 0.32 | 63 | 20 | 110 | 18 | 150 | YNd5 | hv | 0 | -9 | 9 | 0 | 1.5 | FALSE
40 MVA 110/20 kV | 0.05 | 18 | 0.34 | 40 | 20 | 110 | 16.2 | 150 | YNd5 | hv | 0 | -9 | 9 | 0 | 1.5 | FALSE
25 MVA 110/20 kV | 0.07 | 14 | 0.41 | 25 | 20 | 110 | 12 | 150 | YNd5 | hv | 0 | -9 | 9 | 0 | 1.5 | FALSE
63 MVA 110/10 kV | 0.04 | 22 | 0.32 | 63 | 10 | 110 | 18 | 150 | YNd5 | hv | 0 | -9 | 9 | 0 | 1.5 | FALSE
40 MVA 110/10 kV | 0.05 | 18 | 0.34 | 40 | 10 | 110 | 16.2 | 150 | YNd5 | hv | 0 | -9 | 9 | 0 | 1.5 | FALSE
25 MVA 110/10 kV | 0.07 | 14 | 0.41 | 25 | 10 | 110 | 12 | 150 | YNd5 | hv | 0 | -9 | 9 | 0 | 1.5 | FALSE
0.25 MVA 20/0.4 kV | 0.32 | 0.8 | 1.44 | 0.25 | 0.4 | 20 | 6 | 150 | Yzn5 | hv | 0 | -2 | 2 | 0 | 2.5 | FALSE
0.4 MVA 20/0.4 kV | 0.3375 | 1.35 | 1.425 | 0.4 | 0.4 | 20 | 6 | 150 | Dyn5 | hv | 0 | -2 | 2 | 0 | 2.5 | FALSE
0.63 MVA 20/0.4 kV | 0.2619 | 1.65 | 1.206 | 0.63 | 0.4 | 20 | 6 | 150 | Dyn5 | hv | 0 | -2 | 2 | 0 | 2.5 | FALSE
0.25 MVA 10/0.4 kV | 0.24 | 0.6 | 1.2 | 0.25 | 0.4 | 10 | 4 | 150 | Dyn5 | hv | 0 | -2 | 2 | 0 | 2.5 | FALSE
0.4 MVA 10/0.4 kV | 0.2375 | 0.95 | 1.325 | 0.4 | 0.4 | 10 | 4 | 150 | Dyn5 | hv | 0 | -2 | 2 | 0 | 2.5 | FALSE
0.63 MVA 10/0.4 kV | 0.1873 | 1.18 | 1.0794 | 0.63 | 0.4 | 10 | 4 | 150 | Dyn5 | hv | 0 | -2 | 2 | 0 | 2.5 | FALSE

## trafo3w_std_types
| sn_hv_mva | sn_mv_mva | sn_lv_mva | vn_hv_kv | vn_mv_kv | vn_lv_kv | vk_hv_percent | vk_mv_percent | vk_lv_percent | vkr_hv_percent | vkr_mv_percent | vkr_lv_percent | pfe_kw | i0_percent | shift_mv_degree | shift_lv_degree | vector_group | tap_side | tap_neutral | tap_min | tap_max | tap_step_percent
63/25/38 MVA 110/20/10 kV | 63 | 25 | 38 | 110 | 20 | 10 | 10.4 | 10.4 | 10.4 | 0.28 | 0.32 | 0.35 | 35 | 0.89 | 0 | 0 | YN0yn0yn0 | hv | 0 | -10 | 10 | 1.2
63/25/38 MVA 110/10/10 kV | 63 | 25 | 38 | 110 | 10 | 10 | 10.4 | 10.4 | 10.4 | 0.28 | 0.32 | 0.35 | 35 | 0.89 | 0 | 0 | YN0yn0yn0 | hv | 0 | -10 | 10 | 1.2

## fuse_std_types
| fuse_type | i_rated_a | t_avg | t_min | t_total | x_avg | x_min | x_total
HV 100A | HV 100A | 100 | 0 | [10.0, 3.64, 0.854, 0.281, 0.1, 0.0531, 0.022, 0.01] | [10.0, 4.267, 1.21, 0.403, 0.1, 0.058, 0.022, 0.01] | 0 | [300.0, 350.0, 450.0, 550.0, 700.0, 850.0, 1200.0, 1752.0] | [600.0, 700.0, 900.0, 1150.0, 1665.0, 2000.0, 3000.0, 4313.0]
HV 10A | HV 10A | 10 | 0 | [10.0, 1675.0, 0.344, 0.156, 0.1, 0.0417, 0.0171, 0.01] | [10.0, 1.3, 0.3, 0.155, 0.1, 0.0555, 0.023, 0.01] | 0 | [30.0, 32.0, 35.0, 37.0, 39.0, 50.0, 70.0, 88.0] | [60.0, 70.0, 80.0, 87.0, 94.0, 110.0, 150.0, 216.0]
HV 125A | HV 125A | 125 | 0 | [10.0, 1.82, 0.344, 0.1, 0.0467, 0.0269, 0.01] | [10.0, 2.478, 0.426, 0.1, 0.0427, 0.0211, 0.01] | 0 | [375.0, 500.0, 700.0, 925.0, 1200.0, 1500.0, 2341.0] | [750.0, 1000.0, 1500.0, 2200.0, 3000.0, 4000.0, 5765.0]
HV 160A | HV 160A | 160 | 0 | [10.0, 4.15, 1.03, 0.198, 0.1, 0.051, 0.0172, 0.01] | [10.0, 2.3, 0.734, 0.274, 0.1, 0.046, 0.0177, 0.01] | 0 | [480.0, 550.0, 700.0, 1000.0, 1260.0, 1600.0, 2500.0, 3227.0] | [960.0, 1300.0, 1700.0, 2200.0, 2996.0, 4000.0, 6000.0, 7946.0]
HV 16A | HV 16A | 16 | 0 | [10.0, 0.352, 0.164, 0.1, 0.0649, 0.0342, 0.01] | [10.0, 2.34, 0.722, 0.181, 0.1, 0.055, 0.0296, 0.01] | 0 | [48.0, 60.0, 65.0, 71.0, 80.0, 100.0, 162.0] | [96.0, 110.0, 125.0, 150.0, 168.0, 200.0, 250.0, 398.0]
HV 200A | HV 200A | 200 | 0 | [10.0, 4.267, 1.21, 0.403, 0.1, 0.058, 0.022, 0.01] | [10.0, 3.73, 1.654, 0.328, 0.1, 0.0531, 0.019, 0.01] | 0 | [600.0, 700.0, 900.0, 1150.0, 1665.0, 2000.0, 3000.0, 4313.0] | [1200.0, 1500.0, 1800.0, 2700.0, 3960.0, 5000.0, 7500.0, 10620.0]
HV 20A | HV 20A | 20 | 0 | [10.0, 1.3, 0.3, 0.155, 0.1, 0.0555, 0.023, 0.01] | [10.0, 1.3, 0.161, 0.1, 0.0611, 0.0399, 0.0141, 0.01] | 0 | [60.0, 70.0, 80.0, 87.0, 94.0, 110.0, 150.0, 216.0] | [120.0, 150.0, 200.0, 223.0, 260.0, 300.0, 450.0, 532.0]
HV 25A | HV 25A | 25 | 0 | [10.0, 2.512, 0.833, 0.299, 0.1, 0.0372, 0.0223, 0.01] | [10.0, 3.125, 0.597, 0.198, 0.1, 0.0378, 0.022, 0.01] | 0 | [75.0, 82.0, 90.0, 100.0, 124.0, 170.0, 200.0, 289.0] | [150.0, 170.0, 210.0, 250.0, 294.0, 400.0, 500.0, 711.0]
HV 31.5A | HV 31.5A | 31.5 | 0 | [10.0, 2.34, 0.722, 0.181, 0.1, 0.055, 0.0296, 0.01] | [10.0, 2.84, 0.368, 0.164, 0.1, 0.0621, 0.0378, 0.0195, 0.01] | 0 | [95.0, 110.0, 125.0, 150.0, 165.0, 200.0, 250.0, 390.0] | [189.0, 220.0, 300.0, 350.0, 393.0, 450.0, 530.0, 700.0, 960.0]
HV 40A | HV 40A | 40 | 0 | [10.0, 1.3, 0.161, 0.1, 0.0611, 0.0399, 0.0141, 0.01] | [10.0, 2.05, 0.369, 0.198, 0.1, 0.051, 0.0298, 0.01] | 0 | [120.0, 150.0, 200.0, 223.0, 260.0, 300.0, 450.0, 532.0] | [240.0, 300.0, 400.0, 450.0, 530.0, 650.0, 800.0, 1311.0]
HV 50A | HV 50A | 50 | 0 | [10.0, 3.215, 0.597, 0.198, 0.1, 0.0378, 0.022, 0.01] | [10.0, 3.64, 0.854, 0.281, 0.1, 0.0531, 0.022, 0.01] | 0 | [150.0, 170.0, 210.0, 250.0, 294.0, 400.0, 500.0, 711.0] | [300.0, 350.0, 450.0, 550.0, 700.0, 850.0, 1200.0, 1752.0]
HV 6.3A | HV 6.3A | 6.3 | 0 | [10.0, 1.39, 0.344, 0.168, 0.1, 0.056, 0.0263, 0.01] | [10.0, 1.711, 0.516, 0.198, 0.1, 0.0634, 0.0303, 0.01] | 0 | [19.0, 19.5, 20.4, 20.8, 22.0, 25.0, 32.0, 48.0] | [38.0, 40.0, 43.0, 48.0, 53.0, 60.0, 75.0, 118.0]
HV 63A | HV 63A | 63 | 0 | [10.0, 2.84, 0.368, 0.164, 0.1, 0.0621, 0.0378, 0.0195, 0.01] | [10.0, 1.82, 0.344, 0.1, 0.0467, 0.0269, 0.01] | 0 | [189.0, 220.0, 300.0, 350.0, 393.0, 450.0, 530.0, 700.0, 961.0] | [378.0, 500.0, 700.0, 934.0, 1200.0, 1500.0, 2366.0]
HV 80A | HV 80A | 80 | 0 | [10.0, 2.05, 0.369, 0.198, 0.1, 0.051, 0.0298, 0.01] | [10.0, 4.15, 1.03, 0.198, 0.1, 0.051, 0.0172, 0.01] | 0 | [240.0, 300.0, 400.0, 450.0, 530.0, 650.0, 800.0, 1311.0] | [480.0, 550.0, 700.0, 1000.0, 1260.0, 1600.0, 2500.0, 3227.0]
Siemens NH-1-100 | Siemens NH-1-100 | 100 | [5400.0, 2000.0, 400.0, 20.0, 1.0, 0.2, 0.012, 0.004] | 0 | 0 | [150.0, 190.0, 250.0, 430.0, 900.0, 1250.0, 2700.0, 3600.0] | 0 | 0
Siemens NH-1-125 | Siemens NH-1-125 | 125 | [4800.0, 120.0, 7.0, 0.1, 0.004] | 0 | 0 | [180.0, 400.0, 740.0, 2000.0, 4250.0] | 0 | 0
Siemens NH-1-16 | Siemens NH-1-16 | 16 | [4000.0, 400.0, 2.0, 0.1, 0.04, 0.01] | 0 | 0 | [26.0, 35.0, 75.0, 150.0, 200.0, 300.0] | 0 | 0
Siemens NH-1-160 | Siemens NH-1-160 | 160 | [4800.0, 120.0, 7.0, 0.1, 0.004] | 0 | 0 | [210.0, 500.0, 900.0, 2300.0, 5000.0] | 0 | 0
Siemens NH-1-25 | Siemens NH-1-25 | 25 | [4000.0, 1000.0, 10.0, 0.2, 0.02, 0.01] | 0 | 0 | [40.0, 50.0, 100.0, 210.0, 400.0, 500.0] | 0 | 0
Siemens NH-1-50 | Siemens NH-1-50 | 50 | [4000.0, 40.0, 4.0, 1.0, 0.02, 0.01] | 0 | 0 | [86.0, 200.0, 300.0, 400.0, 1000.0, 1280.0] | 0 | 0
Siemens NH-1-63 | Siemens NH-1-63 | 63 | [4000.0, 100.0, 10.0, 2.0, 0.04, 0.01] | 0 | 0 | [100.0, 200.0, 300.0, 400.0, 1000.0, 1500.0] | 0 | 0
Siemens NH-1-80 | Siemens NH-1-80 | 80 | [4800.0, 120.0, 7.0, 0.1, 0.01] | 0 | 0 | [150.58, 250.0, 450.0, 1150.0, 2470.0] | 0 | 0
Siemens NH-2-1000 | Siemens NH-2-1000 | 1000 | [4800.0, 120.0, 7.0, 0.1, 0.004] | 0 | 0 | [1900.0, 3500.0, 8400.0, 24000.0, 52000.0] | 0 | 0
Siemens NH-2-200 | Siemens NH-2-200 | 200 | [4800.0, 120.0, 7.0, 0.1, 0.004] | 0 | 0 | [280.0, 650.0, 1200.0, 3000.0, 7000.0] | 0 | 0
Siemens NH-2-224 | Siemens NH-2-224 | 224 | [4800.0, 120.0, 7.0, 0.2, 0.04, 0.004] | 0 | 0 | [400.0, 750.0, 1453.0, 3025.0, 4315.0, 7600.0] | 0 | 0
Siemens NH-2-250 | Siemens NH-2-250 | 250 | [4800.0, 120.0, 7.0, 0.1, 0.004] | 0 | 0 | [450.0, 800.0, 1650.0, 4000.0, 8500.0] | 0 | 0
Siemens NH-2-315 | Siemens NH-2-315 | 315 | [4800.0, 120.0, 7.0, 0.1, 0.004] | 0 | 0 | [550.0, 920.0, 1900.0, 5000.0, 11000.0] | 0 | 0
Siemens NH-2-355 | Siemens NH-2-355 | 355 | [4800.0, 120.0, 6.0, 0.1, 0.004] | 0 | 0 | [650.0, 1116.27, 2350.0, 5840.0, 12790.0] | 0 | 0
Siemens NH-2-400 | Siemens NH-2-400 | 400 | [4800.0, 120.0, 7.0, 0.1, 0.004] | 0 | 0 | [720.0, 1350.0, 2800.0, 6500.0, 15000.0] | 0 | 0
Siemens NH-2-425 | Siemens NH-2-425 | 425 | [4800.0, 120.0, 7.0, 0.1, 0.004] | 0 | 0 | [850.0, 1500.0, 3050.0, 7500.0, 16500.0] | 0 | 0
Siemens NH-2-630 | Siemens NH-2-630 | 630 | [4800.0, 120.0, 7.0, 0.1, 0.004] | 0 | 0 | [1200.0, 2000.0, 4800.0, 12000.0, 26000.0] | 0 | 0

## dtypes
| element | column | dtype
0 | bus | name | object
1 | bus | vn_kv | float64
2 | bus | type | object
3 | bus | zone | object
4 | bus | in_service | bool
5 | load | name | object
6 | load | bus | uint32
7 | load | p_mw | float64
8 | load | q_mvar | float64
9 | load | const_z_percent | float64
10 | load | const_i_percent | float64
11 | load | sn_mva | float64
12 | load | scaling | float64
13 | load | in_service | bool
14 | load | type | object
15 | ext_grid | name | object
16 | ext_grid | bus | uint32
17 | ext_grid | vm_pu | float64
18 | ext_grid | va_degree | float64
19 | ext_grid | slack_weight | float64
20 | ext_grid | in_service | bool
21 | line | name | object
22 | line | std_type | object
23 | line | from_bus | uint32
24 | line | to_bus | uint32
25 | line | length_km | float64
26 | line | r_ohm_per_km | float64
27 | line | x_ohm_per_km | float64
28 | line | c_nf_per_km | float64
29 | line | g_us_per_km | float64
30 | line | max_i_ka | float64
31 | line | df | float64
32 | line | parallel | uint32
33 | line | type | object
34 | line | in_service | bool
35 | trafo | name | object
36 | trafo | std_type | object
37 | trafo | hv_bus | uint32
38 | trafo | lv_bus | uint32
39 | trafo | sn_mva | float64
40 | trafo | vn_hv_kv | float64
41 | trafo | vn_lv_kv | float64
42 | trafo | vk_percent | float64
43 | trafo | vkr_percent | float64
44 | trafo | pfe_kw | float64
45 | trafo | i0_percent | float64
46 | trafo | shift_degree | float64
47 | trafo | tap_side | object
48 | trafo | tap_neutral | int32
49 | trafo | tap_min | int32
50 | trafo | tap_max | int32
51 | trafo | tap_step_percent | float64
52 | trafo | tap_step_degree | float64
53 | trafo | tap_pos | int32
54 | trafo | tap_phase_shifter | bool
55 | trafo | parallel | uint32
56 | trafo | df | float64
57 | trafo | in_service | bool
58 | line_geodata | coords | object
59 | bus_geodata | x | float64
60 | bus_geodata | y | float64
61 | bus_geodata | coords | object

## parameters
| version | format_version | converged | OPF_converged | name | f_hz | sn_mva
0 | 2.14.6 | 2.14.0 | FALSE | FALSE |  | 50 | 1