## bus
| name | vn_kv | type | zone | in_service
0 | bus_LV_4756-3_0_4_node_0 | 0.4 | n |  | TRUE
1 | bus_LV_4756-3_0_4_node_1 | 0.4 | n |  | TRUE
2 | bus_LV_4756-3_0_4_node_2 | 0.4 | n |  | TRUE
3 | bus_LV_4756-3_0_4_node_3 | 0.4 | n |  | TRUE
4 | bus_LV_4756-3_0_4_node_4 | 0.4 | n |  | TRUE
5 | bus_LV_4756-3_0_4_node_5 | 0.4 | n |  | TRUE
6 | bus_LV_4756-3_0_4_node_9 | 0.4 | n |  | TRUE
7 | bus_LV_4756-3_0_4_node_17 | 0.4 | n |  | TRUE
8 | bus_LV_4756-3_0_4_node_7 | 0.4 | n |  | TRUE
9 | bus_LV_4756-3_0_4_node_18 | 0.4 | n |  | TRUE
10 | bus_LV_4756-3_0_4_node_6 | 0.4 | n |  | TRUE
11 | bus_LV_4756-3_0_4_node_8 | 0.4 | n |  | TRUE
12 | bus_LV_4756-3_0_4_node_28 | 0.4 | n |  | TRUE
13 | bus_LV_4756-3_0_4_node_10 | 0.4 | n |  | TRUE
14 | bus_LV_4756-3_0_4_node_91 | 0.4 | n |  | TRUE
15 | bus_LV_4756-3_0_4_node_78 | 0.4 | n |  | TRUE
16 | bus_LV_4756-3_0_4_node_19 | 0.4 | n |  | TRUE
17 | bus_LV_4756-3_0_4_node_20 | 0.4 | n |  | TRUE
18 | bus_LV_4756-3_0_4_node_22 | 0.4 | n |  | TRUE
19 | bus_LV_4756-3_0_4_node_26 | 0.4 | n |  | TRUE
20 | bus_LV_4756-3_0_4_node_23 | 0.4 | n |  | TRUE
21 | bus_LV_4756-3_0_4_node_24 | 0.4 | n |  | TRUE
22 | bus_LV_4756-3_0_4_node_25 | 0.4 | n |  | TRUE
23 | bus_LV_4756-3_0_4_node_27 | 0.4 | n |  | TRUE
24 | bus_LV_4756-3_0_4_node_90 | 0.4 | n |  | TRUE
25 | bus_LV_4756-3_0_4_node_77 | 0.4 | n |  | TRUE
26 | bus_LV_4756-3_0_4_node_11 | 0.4 | n |  | TRUE
27 | bus_LV_4756-3_0_4_node_12 | 0.4 | n |  | TRUE
28 | bus_LV_4756-3_0_4_node_13 | 0.4 | n |  | TRUE
29 | bus_LV_4756-3_0_4_node_15 | 0.4 | n |  | TRUE
30 | bus_LV_4756-3_0_4_node_16 | 0.4 | n |  | TRUE
31 | bus_LV_4756-3_0_4_node_14 | 0.4 | n |  | TRUE
32 | bus_LV_4756-3_0_4_node_102 | 0.4 | n |  | TRUE
33 | bus_LV_4756-3_0_4_node_30 | 0.4 | n |  | TRUE
34 | bus_LV_4756-3_0_4_node_31 | 0.4 | n |  | TRUE
35 | bus_LV_4756-3_0_4_node_36 | 0.4 | n |  | TRUE
36 | bus_LV_4756-3_0_4_node_32 | 0.4 | n |  | TRUE
37 | bus_LV_4756-3_0_4_node_33 | 0.4 | n |  | TRUE
38 | bus_LV_4756-3_0_4_node_35 | 0.4 | n |  | TRUE
39 | bus_LV_4756-3_0_4_node_34 | 0.4 | n |  | TRUE
40 | bus_LV_4756-3_0_4_node_107 | 0.4 | n |  | TRUE
41 | bus_LV_4756-3_0_4_node_105 | 0.4 | n |  | TRUE
42 | bus_LV_4756-3_0_4_node_48 | 0.4 | n |  | TRUE
43 | bus_LV_4756-3_0_4_node_50 | 0.4 | n |  | TRUE
44 | bus_LV_4756-3_0_4_node_47 | 0.4 | n |  | TRUE
45 | bus_LV_4756-3_0_4_node_51 | 0.4 | n |  | TRUE
46 | bus_LV_4756-3_0_4_node_96 | 0.4 | n |  | TRUE
47 | bus_LV_4756-3_0_4_node_93 | 0.4 | n |  | TRUE
48 | bus_LV_4756-3_0_4_node_95 | 0.4 | n |  | TRUE
49 | bus_LV_4756-3_0_4_node_92 | 0.4 | n |  | TRUE
50 | bus_LV_4756-3_0_4_node_100 | 0.4 | n |  | TRUE
51 | bus_LV_4756-3_0_4_node_98 | 0.4 | n |  | TRUE
52 | bus_LV_4756-3_0_4_node_99 | 0.4 | n |  | TRUE
53 | bus_LV_4756-3_0_4_node_103 | 0.4 | n |  | TRUE
54 | bus_LV_4756-3_0_4_node_104 | 0.4 | n |  | TRUE
55 | bus_LV_4756-3_0_4_node_106 | 0.4 | n |  | TRUE
56 | bus_LV_4756-3_0_4_node_108 | 0.4 | n |  | TRUE
57 | bus_LV_4756-3_0_4_node_80 | 0.4 | n |  | TRUE
58 | bus_LV_4756-3_0_4_node_81 | 0.4 | n |  | TRUE
59 | bus_LV_4756-3_0_4_node_79 | 0.4 | n |  | TRUE
60 | bus_LV_4756-3_0_4_node_94 | 0.4 | n |  | TRUE
61 | bus_LV_4756-3_0_4_node_97 | 0.4 | n |  | TRUE
62 | bus_LV_4756-3_0_4_node_109 | 0.4 | n |  | TRUE
63 | bus_LV_4756-3_0_4_node_101 | 0.4 | n |  | TRUE
64 | bus_LV_4756-3_0_4_node_37 | 0.4 | n |  | TRUE
65 | bus_LV_4756-3_0_4_node_38 | 0.4 | n |  | TRUE
66 | bus_LV_4756-3_0_4_node_39 | 0.4 | n |  | TRUE
67 | bus_LV_4756-3_0_4_node_43 | 0.4 | n |  | TRUE
68 | bus_LV_4756-3_0_4_node_110 | 0.4 | n |  | TRUE
69 | bus_LV_4756-3_0_4_node_42 | 0.4 | n |  | TRUE
70 | bus_LV_4756-3_0_4_node_40 | 0.4 | n |  | TRUE
71 | bus_LV_4756-3_0_4_node_41 | 0.4 | n |  | TRUE
72 | bus_LV_4756-3_0_4_node_44 | 0.4 | n |  | TRUE
73 | bus_LV_4756-3_0_4_node_45 | 0.4 | n |  | TRUE
74 | bus_LV_4756-3_0_4_node_46 | 0.4 | n |  | TRUE
75 | bus_LV_4756-3_0_4_node_65 | 0.4 | n |  | TRUE
76 | bus_LV_4756-3_0_4_node_64 | 0.4 | n |  | TRUE
77 | bus_LV_4756-3_0_4_node_66 | 0.4 | n |  | TRUE
78 | bus_LV_4756-3_0_4_node_63 | 0.4 | n |  | TRUE
79 | bus_LV_4756-3_0_4_node_52 | 0.4 | n |  | TRUE
80 | bus_LV_4756-3_0_4_node_53 | 0.4 | n |  | TRUE
81 | bus_LV_4756-3_0_4_node_54 | 0.4 | n |  | TRUE
82 | bus_LV_4756-3_0_4_node_55 | 0.4 | n |  | TRUE
83 | bus_LV_4756-3_0_4_node_56 | 0.4 | n |  | TRUE
84 | bus_LV_4756-3_0_4_node_57 | 0.4 | n |  | TRUE
85 | bus_LV_4756-3_0_4_node_58 | 0.4 | n |  | TRUE
86 | bus_LV_4756-3_0_4_node_71 | 0.4 | n |  | TRUE
87 | bus_LV_4756-3_0_4_node_62 | 0.4 | n |  | TRUE
88 | bus_LV_4756-3_0_4_node_69 | 0.4 | n |  | TRUE
89 | bus_LV_4756-3_0_4_node_72 | 0.4 | n |  | TRUE
90 | bus_LV_4756-3_0_4_node_60 | 0.4 | n |  | TRUE
91 | bus_LV_4756-3_0_4_node_70 | 0.4 | n |  | TRUE
92 | bus_LV_4756-3_0_4_node_59 | 0.4 | n |  | TRUE
93 | bus_LV_4756-3_0_4_node_68 | 0.4 | n |  | TRUE
94 | bus_LV_4756-3_0_4_node_74 | 0.4 | n |  | TRUE
95 | bus_LV_4756-3_0_4_node_75 | 0.4 | n |  | TRUE
96 | bus_LV_4756-3_0_4_node_73 | 0.4 | n |  | TRUE
97 | bus_LV_4756-3_0_4_node_76 | 0.4 | n |  | TRUE
98 | bus_LV_4756-3_0_4_node_82 | 0.4 | n |  | TRUE
99 | bus_LV_4756-3_0_4_node_83 | 0.4 | n |  | TRUE
100 | bus_LV_4756-3_0_4_node_84 | 0.4 | n |  | TRUE
101 | bus_LV_4756-3_0_4_node_85 | 0.4 | n |  | TRUE
102 | bus_LV_4756-3_0_4_node_86 | 0.4 | n |  | TRUE
103 | bus_LV_4756-3_0_4_node_87 | 0.4 | n |  | TRUE
104 | bus_LV_4756-3_0_4_node_88 | 0.4 | n |  | TRUE
105 | bus_LV_4756-3_0_4_node_89 | 0.4 | n |  | TRUE
106 | bus_MV_487_0_node_21 | 20 | n |  | TRUE

## load
| name | bus | p_mw | q_mvar | const_z_percent | const_i_percent | sn_mva | scaling | in_service | type
0 | LV_4756-3_0_4_load_0 | 0 | 0.0016892 | 0.00042335 | 0 | 0 |  | 1 | TRUE | wye
1 | LV_4756-3_0_4_load_1 | 1 | 0.0017363 | 0.00043515 | 0 | 0 |  | 1 | TRUE | wye
2 | LV_4756-3_0_4_load_2 | 2 | 0.00089143 | 0.00022341 | 0 | 0 |  | 1 | TRUE | wye
3 | LV_4756-3_0_4_load_3 | 3 | 0.0011062 | 0.00027723 | 0 | 0 |  | 1 | TRUE | wye
4 | LV_4756-3_0_4_load_4 | 4 | 0.0019681 | 0.00049326 | 0 | 0 |  | 1 | TRUE | wye
5 | LV_4756-3_0_4_load_5 | 5 | 0.0020488 | 0.00051349 | 0 | 0 |  | 1 | TRUE | wye
6 | LV_4756-3_0_4_load_9 | 6 | 0.00080174 | 0.00020094 | 0 | 0 |  | 1 | TRUE | wye
7 | LV_4756-3_0_4_load_17 | 7 | 0.0021001 | 0.00052632 | 0 | 0 |  | 1 | TRUE | wye
8 | LV_4756-3_0_4_load_7 | 8 | 0.0015621 | 0.0003915 | 0 | 0 |  | 1 | TRUE | wye
9 | LV_4756-3_0_4_load_18 | 9 | 0.0014355 | 0.00035977 | 0 | 0 |  | 1 | TRUE | wye
10 | LV_4756-3_0_4_load_6 | 10 | 0.0031917 | 0.00079993 | 0 | 0 |  | 1 | TRUE | wye
11 | LV_4756-3_0_4_load_28 | 12 | 0.00056509 | 0.00014162 | 0 | 0 |  | 1 | TRUE | wye
12 | LV_4756-3_0_4_load_91 | 14 | 0.0016941 | 0.00042459 | 0 | 0 |  | 1 | TRUE | wye
13 | LV_4756-3_0_4_load_78 | 15 | 0.0027848 | 0.00069793 | 0 | 0 |  | 1 | TRUE | wye
14 | LV_4756-3_0_4_load_19 | 16 | 0.0013934 | 0.00034923 | 0 | 0 |  | 1 | TRUE | wye
15 | LV_4756-3_0_4_load_20 | 17 | 0.00077318 | 0.00019378 | 0 | 0 |  | 1 | TRUE | wye
16 | LV_4756-3_0_4_load_22 | 18 | 0.0010099 | 0.0002531 | 0 | 0 |  | 1 | TRUE | wye
17 | LV_4756-3_0_4_load_26 | 19 | 0.001389 | 0.00034812 | 0 | 0 |  | 1 | TRUE | wye
18 | LV_4756-3_0_4_load_23 | 20 | 0.00094828 | 0.00023766 | 0 | 0 |  | 1 | TRUE | wye
19 | LV_4756-3_0_4_load_24 | 21 | 0.00098479 | 0.00024681 | 0 | 0 |  | 1 | TRUE | wye
20 | LV_4756-3_0_4_load_27 | 23 | 0.00073144 | 0.00018332 | 0 | 0 |  | 1 | TRUE | wye
21 | LV_4756-3_0_4_load_90 | 24 | 0.001899 | 0.00047594 | 0 | 0 |  | 1 | TRUE | wye
22 | LV_4756-3_0_4_load_77 | 25 | 0.0026102 | 0.00065417 | 0 | 0 |  | 1 | TRUE | wye
23 | LV_4756-3_0_4_load_11 | 26 | 0.0020984 | 0.0005259 | 0 | 0 |  | 1 | TRUE | wye
24 | LV_4756-3_0_4_load_13 | 28 | 0.00065933 | 0.00016524 | 0 | 0 |  | 1 | TRUE | wye
25 | LV_4756-3_0_4_load_15 | 29 | 0.0026434 | 0.00066249 | 0 | 0 |  | 1 | TRUE | wye
26 | LV_4756-3_0_4_load_16 | 30 | 0.0021588 | 0.00054104 | 0 | 0 |  | 1 | TRUE | wye
27 | LV_4756-3_0_4_load_14 | 31 | 0.0043799 | 0.0010977 | 0 | 0 |  | 1 | TRUE | wye
28 | LV_4756-3_0_4_load_102 | 32 | 0.00057594 | 0.00014434 | 0 | 0 |  | 1 | TRUE | wye
29 | LV_4756-3_0_4_load_30 | 33 | 0.0016314 | 0.00040886 | 0 | 0 |  | 1 | TRUE | wye
30 | LV_4756-3_0_4_load_31 | 34 | 0.00092589 | 0.00023205 | 0 | 0 |  | 1 | TRUE | wye
31 | LV_4756-3_0_4_load_36 | 35 | 0.0014863 | 0.00037249 | 0 | 0 |  | 1 | TRUE | wye
32 | LV_4756-3_0_4_load_33 | 37 | 0.001093 | 0.00027392 | 0 | 0 |  | 1 | TRUE | wye
33 | LV_4756-3_0_4_load_107 | 40 | 0.0072747 | 0.0018232 | 0 | 0 |  | 1 | TRUE | wye
34 | LV_4756-3_0_4_load_105 | 41 | 0.0023281 | 0.00058347 | 0 | 0 |  | 1 | TRUE | wye
35 | LV_4756-3_0_4_load_48 | 42 | 0.04886 | 0.012246 | 0 | 0 |  | 1 | TRUE | wye
36 | LV_4756-3_0_4_load_47 | 44 | 0.0035932 | 0.00090055 | 0 | 0 |  | 1 | TRUE | wye
37 | LV_4756-3_0_4_load_96 | 46 | 0.0077524 | 0.0019429 | 0 | 0 |  | 1 | TRUE | wye
38 | LV_4756-3_0_4_load_92 | 49 | 0.00083079 | 0.00020822 | 0 | 0 |  | 1 | TRUE | wye
39 | LV_4756-3_0_4_load_98 | 51 | 0.0024647 | 0.00061772 | 0 | 0 |  | 1 | TRUE | wye
40 | LV_4756-3_0_4_load_103 | 53 | 0.0043794 | 0.0010976 | 0 | 0 |  | 1 | TRUE | wye
41 | LV_4756-3_0_4_load_104 | 54 | 0.0007182 | 0.00018 | 0 | 0 |  | 1 | TRUE | wye
42 | LV_4756-3_0_4_load_106 | 55 | 0.014075 | 0.0035276 | 0 | 0 |  | 1 | TRUE | wye
43 | LV_4756-3_0_4_load_108 | 56 | 0.0026031 | 0.00065239 | 0 | 0 |  | 1 | TRUE | wye
44 | LV_4756-3_0_4_load_81 | 58 | 0.002773 | 0.00069499 | 0 | 0 |  | 1 | TRUE | wye
45 | LV_4756-3_0_4_load_79 | 59 | 0.0017231 | 0.00043186 | 0 | 0 |  | 1 | TRUE | wye
46 | LV_4756-3_0_4_load_109 | 62 | 0.0015569 | 0.00039019 | 0 | 0 |  | 1 | TRUE | wye
47 | LV_4756-3_0_4_load_101 | 63 | 0.0019066 | 0.00047785 | 0 | 0 |  | 1 | TRUE | wye
48 | LV_4756-3_0_4_load_37 | 64 | 0.0023012 | 0.00057674 | 0 | 0 |  | 1 | TRUE | wye
49 | LV_4756-3_0_4_load_39 | 66 | 0.0010505 | 0.00026329 | 0 | 0 |  | 1 | TRUE | wye
50 | LV_4756-3_0_4_load_110 | 68 | 0.0035027 | 0.00087785 | 0 | 0 |  | 1 | TRUE | wye
51 | LV_4756-3_0_4_load_40 | 70 | 0.0025574 | 0.00064095 | 0 | 0 |  | 1 | TRUE | wye
52 | LV_4756-3_0_4_load_41 | 71 | 0.00088645 | 0.00022217 | 0 | 0 |  | 1 | TRUE | wye
53 | LV_4756-3_0_4_load_44 | 72 | 0.0042973 | 0.001077 | 0 | 0 |  | 1 | TRUE | wye
54 | LV_4756-3_0_4_load_45 | 73 | 0.001755 | 0.00043984 | 0 | 0 |  | 1 | TRUE | wye
55 | LV_4756-3_0_4_load_65 | 75 | 0.001511 | 0.00037869 | 0 | 0 |  | 1 | TRUE | wye
56 | LV_4756-3_0_4_load_64 | 76 | 0.0012605 | 0.00031592 | 0 | 0 |  | 1 | TRUE | wye
57 | LV_4756-3_0_4_load_66 | 77 | 0.0017873 | 0.00044794 | 0 | 0 |  | 1 | TRUE | wye
58 | LV_4756-3_0_4_load_63 | 78 | 0.003038 | 0.00076139 | 0 | 0 |  | 1 | TRUE | wye
59 | LV_4756-3_0_4_load_52 | 79 | 0.0033385 | 0.00083671 | 0 | 0 |  | 1 | TRUE | wye
60 | LV_4756-3_0_4_load_55 | 82 | 0.0020608 | 0.00051648 | 0 | 0 |  | 1 | TRUE | wye
61 | LV_4756-3_0_4_load_56 | 83 | 0.00085723 | 0.00021484 | 0 | 0 |  | 1 | TRUE | wye
62 | LV_4756-3_0_4_load_57 | 84 | 0.0023807 | 0.00059665 | 0 | 0 |  | 1 | TRUE | wye
63 | LV_4756-3_0_4_load_58 | 85 | 0.0023124 | 0.00057955 | 0 | 0 |  | 1 | TRUE | wye
64 | LV_4756-3_0_4_load_71 | 86 | 0.0020182 | 0.00050582 | 0 | 0 |  | 1 | TRUE | wye
65 | LV_4756-3_0_4_load_62 | 87 | 0.00083931 | 0.00021035 | 0 | 0 |  | 1 | TRUE | wye
66 | LV_4756-3_0_4_load_69 | 88 | 0.0032546 | 0.00081568 | 0 | 0 |  | 1 | TRUE | wye
67 | LV_4756-3_0_4_load_72 | 89 | 0.0025175 | 0.00063093 | 0 | 0 |  | 1 | TRUE | wye
68 | LV_4756-3_0_4_load_70 | 91 | 0.0013705 | 0.00034349 | 0 | 0 |  | 1 | TRUE | wye
69 | LV_4756-3_0_4_load_59 | 92 | 0.00093249 | 0.0002337 | 0 | 0 |  | 1 | TRUE | wye
70 | LV_4756-3_0_4_load_68 | 93 | 0.004784 | 0.001199 | 0 | 0 |  | 1 | TRUE | wye
71 | LV_4756-3_0_4_load_74 | 94 | 0.0036841 | 0.00092333 | 0 | 0 |  | 1 | TRUE | wye
72 | LV_4756-3_0_4_load_73 | 96 | 0.0023697 | 0.00059389 | 0 | 0 |  | 1 | TRUE | wye
73 | LV_4756-3_0_4_load_76 | 97 | 0.0024225 | 0.00060713 | 0 | 0 |  | 1 | TRUE | wye
74 | LV_4756-3_0_4_load_82 | 98 | 0.0015268 | 0.00038265 | 0 | 0 |  | 1 | TRUE | wye
75 | LV_4756-3_0_4_load_83 | 99 | 0.0034601 | 0.00086717 | 0 | 0 |  | 1 | TRUE | wye
76 | LV_4756-3_0_4_load_84 | 100 | 0.0018065 | 0.00045276 | 0 | 0 |  | 1 | TRUE | wye
77 | LV_4756-3_0_4_load_85 | 101 | 0.0013988 | 0.00035058 | 0 | 0 |  | 1 | TRUE | wye
78 | LV_4756-3_0_4_load_86 | 102 | 0.0017826 | 0.00044676 | 0 | 0 |  | 1 | TRUE | wye
79 | LV_4756-3_0_4_load_87 | 103 | 0.0021934 | 0.00054972 | 0 | 0 |  | 1 | TRUE | wye
80 | LV_4756-3_0_4_load_88 | 104 | 0.0017074 | 0.00042792 | 0 | 0 |  | 1 | TRUE | wye
81 | LV_4756-3_0_4_load_89 | 105 | 0.0021669 | 0.00054307 | 0 | 0 |  | 1 | TRUE | wye

## ext_grid
| name | bus | vm_pu | va_degree | slack_weight | in_service
0 |  | 26 | 1 | 0 | 1 | TRUE

## line
| name | std_type | from_bus | to_bus | length_km | r_ohm_per_km | x_ohm_per_km | c_nf_per_km | g_us_per_km | max_i_ka | df | parallel | type | in_service
0 | LV_4756-3_0_4_line_0 | NAYY 4x150 SE | 0 | 1 | 0.031609 | 0.208 | 0.08 | 261 | 0 | 0.27 | 1 | 1 | cs | TRUE
1 | LV_4756-3_0_4_line_1 | NAYY 4x150 SE | 0 | 2 | 0.0056348 | 0.208 | 0.08 | 261 | 0 | 0.27 | 1 | 1 | cs | TRUE
2 | LV_4756-3_0_4_line_2 | NAYY 4x150 SE | 1 | 3 | 0.0090072 | 0.208 | 0.08 | 261 | 0 | 0.27 | 1 | 1 | cs | TRUE
3 | LV_4756-3_0_4_line_3 | NAYY 4x150 SE | 2 | 4 | 0.022236 | 0.208 | 0.08 | 261 | 0 | 0.27 | 1 | 1 | cs | TRUE
4 | LV_4756-3_0_4_line_4 | NAYY 4x150 SE | 3 | 5 | 0.0081354 | 0.208 | 0.08 | 261 | 0 | 0.27 | 1 | 1 | cs | TRUE
5 | LV_4756-3_0_4_line_5 | NAYY 4x150 SE | 4 | 6 | 0.015891 | 0.208 | 0.08 | 261 | 0 | 0.27 | 1 | 1 | cs | TRUE
6 | LV_4756-3_0_4_line_6 | NAYY 4x150 SE | 5 | 7 | 0.015846 | 0.208 | 0.08 | 261 | 0 | 0.27 | 1 | 1 | cs | TRUE
7 | LV_4756-3_0_4_line_7 | NAYY 4x150 SE | 6 | 8 | 0.0097507 | 0.208 | 0.08 | 261 | 0 | 0.27 | 1 | 1 | cs | TRUE
8 | LV_4756-3_0_4_line_8 | NAYY 4x150 SE | 7 | 9 | 0.0048111 | 0.208 | 0.08 | 261 | 0 | 0.27 | 1 | 1 | cs | TRUE
9 | LV_4756-3_0_4_line_9 | NAYY 4x150 SE | 8 | 10 | 0.026871 | 0.208 | 0.08 | 261 | 0 | 0.27 | 1 | 1 | cs | TRUE
10 | LV_4756-3_0_4_line_10 | NAYY 4x150 SE | 9 | 29 | 0.023921 | 0.208 | 0.08 | 261 | 0 | 0.27 | 1 | 1 | cs | TRUE
11 | LV_4756-3_0_4_line_11 | NAYY 4x150 SE | 10 | 11 | 0.01601 | 0.208 | 0.08 | 261 | 0 | 0.27 | 1 | 1 | cs | TRUE
12 | LV_4756-3_0_4_line_12 | NAYY 4x150 SE | 11 | 12 | 0.16952 | 0.208 | 0.08 | 261 | 0 | 0.27 | 1 | 1 | cs | TRUE
13 | LV_4756-3_0_4_line_13 | NAYY 4x150 SE | 12 | 23 | 0.048647 | 0.208 | 0.08 | 261 | 0 | 0.27 | 1 | 1 | cs | TRUE
14 | LV_4756-3_0_4_line_14 | NAYY 4x150 SE | 13 | 14 | 0.016308 | 0.208 | 0.08 | 261 | 0 | 0.27 | 1 | 1 | cs | TRUE
15 | LV_4756-3_0_4_line_15 | NAYY 4x150 SE | 13 | 15 | 0.021132 | 0.208 | 0.08 | 261 | 0 | 0.27 | 1 | 1 | cs | TRUE
16 | LV_4756-3_0_4_line_16 | NAYY 4x150 SE | 14 | 24 | 0.031535 | 0.208 | 0.08 | 261 | 0 | 0.27 | 1 | 1 | cs | TRUE
17 | LV_4756-3_0_4_line_17 | NAYY 4x150 SE | 15 | 25 | 0.025814 | 0.208 | 0.08 | 261 | 0 | 0.27 | 1 | 1 | cs | TRUE
18 | LV_4756-3_0_4_line_18 | NAYY 4x150 SE | 16 | 17 | 0.029401 | 0.208 | 0.08 | 261 | 0 | 0.27 | 1 | 1 | cs | TRUE
19 | LV_4756-3_0_4_line_19 | NAYY 4x150 SE | 17 | 18 | 0.001736 | 0.208 | 0.08 | 261 | 0 | 0.27 | 1 | 1 | cs | TRUE
20 | LV_4756-3_0_4_line_20 | NAYY 4x150 SE | 18 | 19 | 0.0095915 | 0.208 | 0.08 | 261 | 0 | 0.27 | 1 | 1 | cs | TRUE
21 | LV_4756-3_0_4_line_21 | NAYY 4x150 SE | 19 | 21 | 0.025072 | 0.208 | 0.08 | 261 | 0 | 0.27 | 1 | 1 | cs | TRUE
22 | LV_4756-3_0_4_line_22 | NAYY 4x150 SE | 20 | 21 | 0.0086746 | 0.208 | 0.08 | 261 | 0 | 0.27 | 1 | 1 | cs | TRUE
23 | LV_4756-3_0_4_line_23 | NAYY 4x150 SE | 20 | 22 | 0.020506 | 0.208 | 0.08 | 261 | 0 | 0.27 | 1 | 1 | cs | TRUE
24 | LV_4756-3_0_4_line_24 | NAYY 4x150 SE | 22 | 23 | 0.038838 | 0.208 | 0.08 | 261 | 0 | 0.27 | 1 | 1 | cs | TRUE
25 | LV_4756-3_0_4_line_25 | NAYY 4x150 SE | 24 | 105 | 0.00047468 | 0.208 | 0.08 | 261 | 0 | 0.27 | 1 | 1 | cs | TRUE
26 | LV_4756-3_0_4_line_26 | NAYY 4x150 SE | 25 | 95 | 0.016403 | 0.208 | 0.08 | 261 | 0 | 0.27 | 1 | 1 | cs | TRUE
27 | LV_4756-3_0_4_line_27 | NAYY 4x150 SE | 26 | 27 | 0.027726 | 0.208 | 0.08 | 261 | 0 | 0.27 | 1 | 2 | cs | TRUE
28 | LV_4756-3_0_4_line_28 | NAYY 4x150 SE | 26 | 28 | 0.19418 | 0.208 | 0.08 | 261 | 0 | 0.27 | 1 | 2 | cs | TRUE
29 | LV_4756-3_0_4_line_29 | NAYY 4x150 SE | 27 | 29 | 0.018716 | 0.208 | 0.08 | 261 | 0 | 0.27 | 1 | 1 | cs | TRUE
30 | LV_4756-3_0_4_line_30 | NAYY 4x150 SE | 27 | 30 | 0.057985 | 0.208 | 0.08 | 261 | 0 | 0.27 | 1 | 2 | cs | TRUE
31 | LV_4756-3_0_4_line_31 | NAYY 4x150 SE | 28 | 31 | 0.012627 | 0.208 | 0.08 | 261 | 0 | 0.27 | 1 | 2 | cs | TRUE
32 | LV_4756-3_0_4_line_32 | NAYY 4x150 SE | 30 | 57 | 0.019046 | 0.208 | 0.08 | 261 | 0 | 0.27 | 1 | 1 | cs | TRUE
33 | LV_4756-3_0_4_line_33 | NAYY 4x150 SE | 31 | 32 | 0.0066726 | 0.208 | 0.08 | 261 | 0 | 0.27 | 1 | 2 | cs | TRUE
34 | LV_4756-3_0_4_line_34 | NAYY 4x150 SE | 32 | 50 | 0.028103 | 0.208 | 0.08 | 261 | 0 | 0.27 | 1 | 2 | cs | TRUE
35 | LV_4756-3_0_4_line_35 | NAYY 4x150 SE | 33 | 34 | 0.005082 | 0.208 | 0.08 | 261 | 0 | 0.27 | 1 | 1 | cs | TRUE
36 | LV_4756-3_0_4_line_36 | NAYY 4x150 SE | 33 | 35 | 0.11448 | 0.208 | 0.08 | 261 | 0 | 0.27 | 1 | 1 | cs | TRUE
37 | LV_4756-3_0_4_line_37 | NAYY 4x150 SE | 35 | 37 | 0.0013241 | 0.208 | 0.08 | 261 | 0 | 0.27 | 1 | 1 | cs | TRUE
38 | LV_4756-3_0_4_line_38 | NAYY 4x150 SE | 36 | 37 | 0.1189 | 0.208 | 0.08 | 261 | 0 | 0.27 | 1 | 1 | cs | TRUE
39 | LV_4756-3_0_4_line_39 | NAYY 4x150 SE | 36 | 38 | 0.055818 | 0.208 | 0.08 | 261 | 0 | 0.27 | 1 | 1 | cs | TRUE
40 | LV_4756-3_0_4_line_40 | NAYY 4x150 SE | 38 | 41 | 0.0058371 | 0.208 | 0.08 | 261 | 0 | 0.27 | 1 | 1 | cs | TRUE
41 | LV_4756-3_0_4_line_41 | NAYY 4x150 SE | 38 | 39 | 0.027966 | 0.208 | 0.08 | 261 | 0 | 0.27 | 1 | 1 | cs | TRUE
42 | LV_4756-3_0_4_line_42 | NAYY 4x150 SE | 39 | 40 | 0.0074858 | 0.208 | 0.08 | 261 | 0 | 0.27 | 1 | 1 | cs | TRUE
43 | LV_4756-3_0_4_line_43 | NAYY 4x150 SE | 40 | 55 | 0.022605 | 0.208 | 0.08 | 261 | 0 | 0.27 | 1 | 1 | cs | TRUE
44 | LV_4756-3_0_4_line_44 | NAYY 4x150 SE | 41 | 54 | 0.01389 | 0.208 | 0.08 | 261 | 0 | 0.27 | 1 | 1 | cs | TRUE
45 | LV_4756-3_0_4_line_45 | NAYY 4x150 SE | 42 | 43 | 0.053191 | 0.208 | 0.08 | 261 | 0 | 0.27 | 1 | 1 | cs | TRUE
46 | LV_4756-3_0_4_line_46 | NAYY 4x150 SE | 42 | 44 | 0.071267 | 0.208 | 0.08 | 261 | 0 | 0.27 | 1 | 1 | cs | TRUE
47 | LV_4756-3_0_4_line_47 | NAYY 4x150 SE | 43 | 45 | 0.007899 | 0.208 | 0.08 | 261 | 0 | 0.27 | 1 | 1 | cs | TRUE
48 | LV_4756-3_0_4_line_48 | NAYY 4x150 SE | 45 | 46 | 0.0051232 | 0.208 | 0.08 | 261 | 0 | 0.27 | 1 | 1 | cs | TRUE
49 | LV_4756-3_0_4_line_49 | NAYY 4x150 SE | 46 | 47 | 0.033889 | 0.208 | 0.08 | 261 | 0 | 0.27 | 1 | 2 | cs | TRUE
50 | LV_4756-3_0_4_line_50 | NAYY 4x150 SE | 47 | 48 | 0.044522 | 0.208 | 0.08 | 261 | 0 | 0.27 | 1 | 2 | cs | TRUE
51 | LV_4756-3_0_4_line_51 | NAYY 4x150 SE | 47 | 49 | 0.081217 | 0.208 | 0.08 | 261 | 0 | 0.27 | 1 | 1 | cs | TRUE
52 | LV_4756-3_0_4_line_52 | NAYY 4x150 SE | 48 | 50 | 0.018171 | 0.208 | 0.08 | 261 | 0 | 0.27 | 1 | 2 | cs | TRUE
53 | LV_4756-3_0_4_line_53 | NAYY 4x150 SE | 48 | 51 | 0.010099 | 0.208 | 0.08 | 261 | 0 | 0.27 | 1 | 1 | cs | TRUE
54 | LV_4756-3_0_4_line_54 | NAYY 4x150 SE | 49 | 60 | 0.028376 | 0.208 | 0.08 | 261 | 0 | 0.27 | 1 | 1 | cs | TRUE
55 | LV_4756-3_0_4_line_55 | NAYY 4x150 SE | 50 | 53 | 0.01903 | 0.208 | 0.08 | 261 | 0 | 0.27 | 1 | 1 | cs | TRUE
56 | LV_4756-3_0_4_line_56 | NAYY 4x150 SE | 51 | 52 | 0.04608 | 0.208 | 0.08 | 261 | 0 | 0.27 | 1 | 1 | cs | TRUE
57 | LV_4756-3_0_4_line_57 | NAYY 4x150 SE | 52 | 63 | 0.04921 | 0.208 | 0.08 | 261 | 0 | 0.27 | 1 | 1 | cs | TRUE
58 | LV_4756-3_0_4_line_58 | NAYY 4x150 SE | 53 | 54 | 0.036072 | 0.208 | 0.08 | 261 | 0 | 0.27 | 1 | 1 | cs | TRUE
59 | LV_4756-3_0_4_line_59 | NAYY 4x150 SE | 55 | 56 | 0.0026575 | 0.208 | 0.08 | 261 | 0 | 0.27 | 1 | 1 | cs | TRUE
60 | LV_4756-3_0_4_line_60 | NAYY 4x150 SE | 57 | 58 | 0.029877 | 0.208 | 0.08 | 261 | 0 | 0.27 | 1 | 1 | cs | TRUE
61 | LV_4756-3_0_4_line_61 | NAYY 4x150 SE | 57 | 59 | 0.027893 | 0.208 | 0.08 | 261 | 0 | 0.27 | 1 | 1 | cs | TRUE
62 | LV_4756-3_0_4_line_62 | NAYY 4x150 SE | 58 | 98 | 0.016471 | 0.208 | 0.08 | 261 | 0 | 0.27 | 1 | 1 | cs | TRUE
63 | LV_4756-3_0_4_line_63 | NAYY 4x150 SE | 59 | 83 | 0.022855 | 0.208 | 0.08 | 261 | 0 | 0.27 | 1 | 1 | cs | TRUE
64 | LV_4756-3_0_4_line_64 | NAYY 4x150 SE | 60 | 61 | 0.015408 | 0.208 | 0.08 | 261 | 0 | 0.27 | 1 | 1 | cs | TRUE
65 | LV_4756-3_0_4_line_65 | NAYY 4x150 SE | 61 | 62 | 0.026023 | 0.208 | 0.08 | 261 | 0 | 0.27 | 1 | 1 | cs | TRUE
66 | LV_4756-3_0_4_line_66 | NAYY 4x150 SE | 64 | 65 | 0.022918 | 0.208 | 0.08 | 261 | 0 | 0.27 | 1 | 1 | cs | TRUE
67 | LV_4756-3_0_4_line_67 | NAYY 4x150 SE | 65 | 66 | 0.034307 | 0.208 | 0.08 | 261 | 0 | 0.27 | 1 | 1 | cs | TRUE
68 | LV_4756-3_0_4_line_68 | NAYY 4x150 SE | 66 | 67 | 0.26249 | 0.208 | 0.08 | 261 | 0 | 0.27 | 1 | 1 | cs | TRUE
69 | LV_4756-3_0_4_line_69 | NAYY 4x150 SE | 67 | 68 | 0.037689 | 0.208 | 0.08 | 261 | 0 | 0.27 | 1 | 1 | cs | TRUE
70 | LV_4756-3_0_4_line_70 | NAYY 4x150 SE | 67 | 69 | 0.059486 | 0.208 | 0.08 | 261 | 0 | 0.27 | 1 | 1 | cs | TRUE
71 | LV_4756-3_0_4_line_71 | NAYY 4x150 SE | 69 | 72 | 0.27003 | 0.208 | 0.08 | 261 | 0 | 0.27 | 1 | 1 | cs | TRUE
72 | LV_4756-3_0_4_line_72 | NAYY 4x150 SE | 69 | 70 | 0.02385 | 0.208 | 0.08 | 261 | 0 | 0.27 | 1 | 1 | cs | TRUE
73 | LV_4756-3_0_4_line_73 | NAYY 4x150 SE | 70 | 71 | 0.017024 | 0.208 | 0.08 | 261 | 0 | 0.27 | 1 | 1 | cs | TRUE
74 | LV_4756-3_0_4_line_74 | NAYY 4x150 SE | 72 | 73 | 0.053521 | 0.208 | 0.08 | 261 | 0 | 0.27 | 1 | 1 | cs | TRUE
75 | LV_4756-3_0_4_line_75 | NAYY 4x150 SE | 73 | 74 | 0.011251 | 0.208 | 0.08 | 261 | 0 | 0.27 | 1 | 1 | cs | TRUE
76 | LV_4756-3_0_4_line_76 | NAYY 4x150 SE | 74 | 75 | 0.012406 | 0.208 | 0.08 | 261 | 0 | 0.27 | 1 | 1 | cs | TRUE
77 | LV_4756-3_0_4_line_77 | NAYY 4x150 SE | 74 | 76 | 0.032595 | 0.208 | 0.08 | 261 | 0 | 0.27 | 1 | 1 | cs | TRUE
78 | LV_4756-3_0_4_line_78 | NAYY 4x150 SE | 75 | 77 | 0.0053399 | 0.208 | 0.08 | 261 | 0 | 0.27 | 1 | 1 | cs | TRUE
79 | LV_4756-3_0_4_line_79 | NAYY 4x150 SE | 76 | 78 | 0.011714 | 0.208 | 0.08 | 261 | 0 | 0.27 | 1 | 1 | cs | TRUE
80 | LV_4756-3_0_4_line_80 | NAYY 4x150 SE | 78 | 90 | 0.0034861 | 0.208 | 0.08 | 261 | 0 | 0.27 | 1 | 1 | cs | TRUE
81 | LV_4756-3_0_4_line_81 | NAYY 4x150 SE | 79 | 80 | 0.0087364 | 0.208 | 0.08 | 261 | 0 | 0.27 | 1 | 1 | cs | TRUE
82 | LV_4756-3_0_4_line_82 | NAYY 4x150 SE | 79 | 81 | 0.043366 | 0.208 | 0.08 | 261 | 0 | 0.27 | 1 | 1 | cs | TRUE
83 | LV_4756-3_0_4_line_83 | NAYY 4x150 SE | 80 | 82 | 0.018975 | 0.208 | 0.08 | 261 | 0 | 0.27 | 1 | 1 | cs | TRUE
84 | LV_4756-3_0_4_line_84 | NAYY 4x150 SE | 80 | 83 | 0.010968 | 0.208 | 0.08 | 261 | 0 | 0.27 | 1 | 1 | cs | TRUE
85 | LV_4756-3_0_4_line_85 | NAYY 4x150 SE | 81 | 84 | 0.032235 | 0.208 | 0.08 | 261 | 0 | 0.27 | 1 | 1 | cs | TRUE
86 | LV_4756-3_0_4_line_86 | NAYY 4x150 SE | 81 | 85 | 0.018471 | 0.208 | 0.08 | 261 | 0 | 0.27 | 1 | 1 | cs | TRUE
87 | LV_4756-3_0_4_line_87 | NAYY 4x150 SE | 82 | 86 | 0.016021 | 0.208 | 0.08 | 261 | 0 | 0.27 | 1 | 1 | cs | TRUE
88 | LV_4756-3_0_4_line_88 | NAYY 4x150 SE | 84 | 87 | 0.0074449 | 0.208 | 0.08 | 261 | 0 | 0.27 | 1 | 1 | cs | TRUE
89 | LV_4756-3_0_4_line_89 | NAYY 4x150 SE | 85 | 88 | 0.00027841 | 0.208 | 0.08 | 261 | 0 | 0.27 | 1 | 1 | cs | TRUE
90 | LV_4756-3_0_4_line_90 | NAYY 4x150 SE | 86 | 89 | 0.015965 | 0.208 | 0.08 | 261 | 0 | 0.27 | 1 | 1 | cs | TRUE
91 | LV_4756-3_0_4_line_91 | NAYY 4x150 SE | 87 | 90 | 0.0060291 | 0.208 | 0.08 | 261 | 0 | 0.27 | 1 | 1 | cs | TRUE
92 | LV_4756-3_0_4_line_92 | NAYY 4x150 SE | 88 | 91 | 0.011487 | 0.208 | 0.08 | 261 | 0 | 0.27 | 1 | 1 | cs | TRUE
93 | LV_4756-3_0_4_line_93 | NAYY 4x150 SE | 89 | 96 | 0.023561 | 0.208 | 0.08 | 261 | 0 | 0.27 | 1 | 1 | cs | TRUE
94 | LV_4756-3_0_4_line_94 | NAYY 4x150 SE | 90 | 92 | 0.031103 | 0.208 | 0.08 | 261 | 0 | 0.27 | 1 | 1 | cs | TRUE
95 | LV_4756-3_0_4_line_95 | NAYY 4x150 SE | 93 | 94 | 0.021853 | 0.208 | 0.08 | 261 | 0 | 0.27 | 1 | 1 | cs | TRUE
96 | LV_4756-3_0_4_line_96 | NAYY 4x150 SE | 94 | 95 | 0.043558 | 0.208 | 0.08 | 261 | 0 | 0.27 | 1 | 1 | cs | TRUE
97 | LV_4756-3_0_4_line_97 | NAYY 4x150 SE | 96 | 97 | 0.012762 | 0.208 | 0.08 | 261 | 0 | 0.27 | 1 | 1 | cs | TRUE
98 | LV_4756-3_0_4_line_98 | NAYY 4x150 SE | 98 | 99 | 0.011051 | 0.208 | 0.08 | 261 | 0 | 0.27 | 1 | 1 | cs | TRUE
99 | LV_4756-3_0_4_line_99 | NAYY 4x150 SE | 99 | 100 | 0.0075786 | 0.208 | 0.08 | 261 | 0 | 0.27 | 1 | 1 | cs | TRUE
100 | LV_4756-3_0_4_line_100 | NAYY 4x150 SE | 100 | 101 | 0.019966 | 0.208 | 0.08 | 261 | 0 | 0.27 | 1 | 1 | cs | TRUE
101 | LV_4756-3_0_4_line_101 | NAYY 4x150 SE | 101 | 102 | 0.00049194 | 0.208 | 0.08 | 261 | 0 | 0.27 | 1 | 1 | cs | TRUE
102 | LV_4756-3_0_4_line_102 | NAYY 4x150 SE | 102 | 103 | 0.019053 | 0.208 | 0.08 | 261 | 0 | 0.27 | 1 | 1 | cs | TRUE
103 | LV_4756-3_0_4_line_103 | NAYY 4x150 SE | 103 | 104 | 0.0018702 | 0.208 | 0.08 | 261 | 0 | 0.27 | 1 | 1 | cs | TRUE
104 | LV_4756-3_0_4_line_104 | NAYY 4x150 SE | 104 | 105 | 0.026761 | 0.208 | 0.08 | 261 | 0 | 0.27 | 1 | 1 | cs | TRUE

## trafo
| name | std_type | hv_bus | lv_bus | sn_mva | vn_hv_kv | vn_lv_kv | vk_percent | vkr_percent | pfe_kw | i0_percent | shift_degree | tap_side | tap_neutral | tap_min | tap_max | tap_step_percent | tap_step_degree | tap_pos | tap_phase_shifter | parallel | df | in_service
0 | LV_4756-3_0_4_trafo_11 | 0.25 MVA 20/0.4 kV | 106 | 26 | 0.25 | 20 | 0.4 | 6 | 1.44 | 0.8 | 0.32 | 150 | hv | 0 | -2 | 2 | 2.5 | 0 | 0 | FALSE | 1 | 1 | TRUE

## line_geodata
| x0 | y0 | x1 | y1 | x2 | y2 | x3 | y3 | x4 | y4 | x5 | y5
0 | 2728623.1533 | 1264236.4004 | 2728626.8788 | 1264212.2288 | 2728624.3824 | 1264205.5271
1 | 2728623.1533 | 1264236.4004 | 2728622.2949 | 1264241.9694
2 | 2728624.3824 | 1264205.5271 | 2728624.2308 | 1264205.1202 | 2728625.7162 | 1264196.6769
3 | 2728615.2932 | 1264262.4553 | 2728617.4063 | 1264249.0011 | 2728622.22 | 1264242.4554 | 2728622.2949 | 1264241.9694
4 | 2728627.1258 | 1264188.6645 | 2728625.7162 | 1264196.6769
5 | 2728615.2932 | 1264262.4553 | 2728612.8276 | 1264278.1538
6 | 2728629.8714 | 1264173.0578 | 2728629.8714 | 1264173.0578 | 2728627.1258 | 1264188.6645
7 | 2728611.3147 | 1264287.7864 | 2728612.8276 | 1264278.1538
8 | 2728629.8714 | 1264173.0578 | 2728633.5406 | 1264169.9458
9 | 2728607.1754 | 1264314.3362 | 2728610.2865 | 1264294.3325 | 2728611.3147 | 1264287.7864
10 | 2728637.1244 | 1264146.2952 | 2728633.5406 | 1264169.9458 | 2728633.5406 | 1264169.9458
11 | 2728604.715 | 1264330.1555 | 2728607.1754 | 1264314.3362
12 | 2728604.715 | 1264330.1555 | 2728476.0617 | 1264440.548
13 | 2728476.0617 | 1264440.548 | 2728494.6375 | 1264455.0332 | 2728511.8327 | 1264473.3062
14 | 2728671.5341 | 1264335.3918 | 2728673.8019 | 1264319.2425
15 | 2728671.5341 | 1264335.3918 | 2728692.605 | 1264337.0006
16 | 2728673.8019 | 1264319.2425 | 2728675.4934 | 1264307.1964 | 2728678.8986 | 1264288.127
17 | 2728718.3542 | 1264338.5654 | 2728714.3321 | 1264338.6596 | 2728692.605 | 1264337.0006
18 | 2728479.0315 | 1264537.5813 | 2728464.2176 | 1264546.3899 | 2728453.8072 | 1264552.6856
19 | 2728480.5236 | 1264536.6941 | 2728479.0315 | 1264537.5813
20 | 2728480.5236 | 1264536.6941 | 2728488.7678 | 1264531.792
21 | 2728510.3177 | 1264518.9782 | 2728488.7678 | 1264531.792
22 | 2728517.7737 | 1264514.5447 | 2728510.3177 | 1264518.9782
23 | 2728535.3992 | 1264504.0644 | 2728517.7737 | 1264514.5447
24 | 2728535.3992 | 1264504.0644 | 2728529.548 | 1264494.9399 | 2728523.9676 | 1264487.5674 | 2728518.6874 | 1264480.5906 | 2728511.8327 | 1264473.3062
25 | 2728678.8986 | 1264288.127 | 2728678.982 | 1264287.6597
26 | 2728734.7525 | 1264338.1815 | 2728718.3542 | 1264338.5654
27 | 2728639.9284 | 1264127.7904 | 2728612.5258 | 1264123.5665
28 | 2728612.5258 | 1264123.5665 | 2728422.7265 | 1264082.5503
29 | 2728639.9284 | 1264127.7904 | 2728637.1244 | 1264146.2952
30 | 2728639.9284 | 1264127.7904 | 2728662.3026 | 1264133.1154 | 2728690.3353 | 1264145.003 | 2728693.8497 | 1264147.8714
31 | 2728410.3935 | 1264079.8427 | 2728422.7265 | 1264082.5503
32 | 2728708.6052 | 1264159.9144 | 2728693.8497 | 1264147.8714
33 | 2728403.8761 | 1264078.4118 | 2728410.3935 | 1264079.8427
34 | 2728377.0897 | 1264070.3143 | 2728381.9273 | 1264072.3767 | 2728387.8099 | 1264074.8846 | 2728403.8761 | 1264078.4118
35 | 2728520.8299 | 1263825.7322 | 2728524.8202 | 1263822.585
36 | 2728518.7046 | 1263940.1935 | 2728520.8299 | 1263825.7322
37 | 2728518.7046 | 1263940.1935 | 2728517.3808 | 1263940.2248
38 | 2728398.5189 | 1263943.029 | 2728517.3808 | 1263940.2248
39 | 2728392.8382 | 1263998.4789 | 2728393.8165 | 1263986.4001 | 2728396.4291 | 1263952.5146 | 2728398.5189 | 1263943.029
40 | 2728392.8382 | 1263998.4789 | 2728392.3723 | 1264004.2973
41 | 2728392.8382 | 1263998.4789 | 2728377.4029 | 1263997.9989 | 2728377.9535 | 1263985.4882
42 | 2728377.9535 | 1263985.4882 | 2728370.4799 | 1263985.0602
43 | 2728347.9123 | 1263983.7675 | 2728370.4799 | 1263985.0602
44 | 2728391.2636 | 1264018.1433 | 2728392.3723 | 1264004.2973
45 | 2728318.1395 | 1264050.2274 | 2728266.6702 | 1264049.9438 | 2728264.9492 | 1264049.9604
46 | 2728193.7294 | 1264048.7428 | 2728205.5193 | 1264049.6508 | 2728227.2567 | 1264050.3227 | 2728264.9492 | 1264049.9604
47 | 2728318.1395 | 1264050.2274 | 2728318.6162 | 1264058.1117
48 | 2728318.6162 | 1264058.1117 | 2728318.9227 | 1264063.2257
49 | 2728320.95 | 1264097.0537 | 2728318.9227 | 1264063.2257
50 | 2728320.95 | 1264097.0537 | 2728348.7554 | 1264087.1814 | 2728362.6868 | 1264081.2784
51 | 2728320.95 | 1264097.0537 | 2728286.1753 | 1264107.9648 | 2728269.5986 | 1264111.831 | 2728261.4705 | 1264114.5349 | 2728253.3022 | 1264119.0953 | 2728246.0355 | 1264125.7124
52 | 2728362.6868 | 1264081.2784 | 2728370.237 | 1264076.7381 | 2728377.0897 | 1264070.3143
53 | 2728362.6868 | 1264081.2784 | 2728361.6978 | 1264086.9176 | 2728360.9393 | 1264091.225
54 | 2728228.1866 | 1264147.7214 | 2728243.7712 | 1264127.7744 | 2728246.0355 | 1264125.7124
55 | 2728377.0897 | 1264070.3143 | 2728383.6977 | 1264059.9037 | 2728386.1717 | 1264053.6783
56 | 2728352.9482 | 1264136.6068 | 2728360.9393 | 1264091.225
57 | 2728352.9482 | 1264136.6068 | 2728338.0328 | 1264134.0585 | 2728328.5021 | 1264133.0063 | 2728303.8826 | 1264133.9173
58 | 2728391.2636 | 1264018.1433 | 2728389.3844 | 1264041.6103 | 2728387.6589 | 1264049.9361 | 2728386.1717 | 1264053.6783
59 | 2728347.9123 | 1263983.7675 | 2728345.2591 | 1263983.6155
60 | 2728708.6052 | 1264159.9144 | 2728700.3613 | 1264167.9313 | 2728697.1307 | 1264186.0233
61 | 2728708.6052 | 1264159.9144 | 2728728.4525 | 1264179.5123
62 | 2728694.2353 | 1264202.238 | 2728697.1307 | 1264186.0233
63 | 2728744.7154 | 1264195.5709 | 2728728.4525 | 1264179.5123
64 | 2728228.1866 | 1264147.7214 | 2728242.9532 | 1264152.2681
65 | 2728242.9532 | 1264152.2681 | 2728262.2328 | 1264158.2028 | 2728268.0771 | 1264157.9334
66 | 2729248.4878 | 1263885.0807 | 2729227.1619 | 1263883.4798 | 2729225.6924 | 1263883.0464
67 | 2729248.4878 | 1263885.0807 | 2729275.7091 | 1263905.9611
68 | 2729218.6249 | 1264162.173 | 2729275.7091 | 1263905.9611
69 | 2729218.6249 | 1264162.173 | 2729228.1155 | 1264165.7392 | 2729230.8853 | 1264168.6246 | 2729234.2907 | 1264178.9642 | 2729233.8097 | 1264191.6543
70 | 2729194.0264 | 1264214.8286 | 2729204.501 | 1264179.6027 | 2729209.3398 | 1264170.5667 | 2729218.6249 | 1264162.173
71 | 2728930.1847 | 1264272.3041 | 2729194.0264 | 1264214.8286
72 | 2729194.0264 | 1264214.8286 | 2729208.725 | 1264220.7219 | 2729216.4656 | 1264222.7963
73 | 2729216.4656 | 1264222.7963 | 2729230.8217 | 1264226.6436 | 2729232.9386 | 1264227.0776
74 | 2728930.1847 | 1264272.3041 | 2728909.6073 | 1264263.8221 | 2728902.071 | 1264261.8449 | 2728889.574 | 1264260.36 | 2728878.7171 | 1264259.5434
75 | 2728867.4973 | 1264258.6996 | 2728878.7171 | 1264259.5434
76 | 2728867.4973 | 1264258.6996 | 2728866.2266 | 1264271.0403
77 | 2728867.4973 | 1264258.6996 | 2728868.834 | 1264244.3932 | 2728867.2749 | 1264237.8087 | 2728864.4395 | 1264233.087 | 2728859.2439 | 1264230.1822
78 | 2728865.6796 | 1264276.3521 | 2728866.2266 | 1264271.0403
79 | 2728859.2439 | 1264230.1822 | 2728859.2439 | 1264230.1822 | 2728847.8535 | 1264227.4483
80 | 2728844.4637 | 1264226.6347 | 2728847.8535 | 1264227.4483
81 | 2728752.5197 | 1264203.2771 | 2728759.5978 | 1264208.3982
82 | 2728799.0424 | 1264224.432 | 2728789.825 | 1264223.5304 | 2728777.9259 | 1264219.8456 | 2728767.2431 | 1264213.9298 | 2728759.5978 | 1264208.3982
83 | 2728752.5197 | 1264203.2771 | 2728749.7273 | 1264222.0456
84 | 2728752.5197 | 1264203.2771 | 2728744.7154 | 1264195.5709
85 | 2728799.0424 | 1264224.432 | 2728819.4457 | 1264223.3755 | 2728826.9669 | 1264223.6285 | 2728831.1842 | 1264224.3531
86 | 2728799.0424 | 1264224.432 | 2728795.8429 | 1264242.6241
87 | 2728747.3695 | 1264237.8926 | 2728749.7273 | 1264222.0456
88 | 2728831.1842 | 1264224.3531 | 2728838.5217 | 1264225.6137
89 | 2728795.7946 | 1264242.8983 | 2728795.8429 | 1264242.6241
90 | 2728747.3695 | 1264237.8926 | 2728745.02 | 1264253.6838
91 | 2728844.4637 | 1264226.6347 | 2728838.5217 | 1264225.6137
92 | 2728795.7946 | 1264242.8983 | 2728793.8048 | 1264254.2121
93 | 2728741.5526 | 1264276.9885 | 2728745.02 | 1264253.6838
94 | 2728844.4637 | 1264226.6347 | 2728850.7227 | 1264196.1677
95 | 2728789.9877 | 1264309.3799 | 2728789.9877 | 1264309.3799 | 2728779.2212 | 1264313.5381 | 2728773.2945 | 1264319.9817 | 2728772.3892 | 1264321.2485
96 | 2728734.7525 | 1264338.1815 | 2728750.1013 | 1264336.3695 | 2728760.9204 | 1264333.6026 | 2728768.8183 | 1264326.2455 | 2728772.3892 | 1264321.2485
97 | 2728741.5526 | 1264276.9885 | 2728739.6744 | 1264289.6115
98 | 2728694.2353 | 1264202.238 | 2728692.2927 | 1264213.1172
99 | 2728690.9605 | 1264220.5778 | 2728692.2927 | 1264213.1172
100 | 2728690.9605 | 1264220.5778 | 2728687.4507 | 1264240.233
101 | 2728687.3643 | 1264240.7173 | 2728687.4507 | 1264240.233
102 | 2728687.3643 | 1264240.7173 | 2728684.015 | 1264259.474
103 | 2728684.015 | 1264259.474 | 2728683.6862 | 1264261.315
104 | 2728678.982 | 1264287.6597 | 2728683.6862 | 1264261.315

## bus_geodata
| x | y | coords
0 | 2728623.1533 | 1264236.4004
1 | 2728624.3824 | 1264205.5271
2 | 2728622.2949 | 1264241.9694
3 | 2728625.7162 | 1264196.6769
4 | 2728615.2932 | 1264262.4553
5 | 2728627.1258 | 1264188.6645
6 | 2728612.8276 | 1264278.1538
7 | 2728629.8714 | 1264173.0578
8 | 2728611.3147 | 1264287.7864
9 | 2728633.5406 | 1264169.9458
10 | 2728607.1754 | 1264314.3362
11 | 2728604.715 | 1264330.1555
12 | 2728476.0617 | 1264440.548
13 | 2728671.5341 | 1264335.3918
14 | 2728673.8019 | 1264319.2425
15 | 2728692.605 | 1264337.0006
16 | 2728453.8072 | 1264552.6856
17 | 2728479.0315 | 1264537.5813
18 | 2728480.5236 | 1264536.6941
19 | 2728488.7678 | 1264531.792
20 | 2728517.7737 | 1264514.5447
21 | 2728510.3177 | 1264518.9782
22 | 2728535.3992 | 1264504.0644
23 | 2728511.8327 | 1264473.3063
24 | 2728678.8986 | 1264288.127
25 | 2728718.3542 | 1264338.5654
26 | 2728612.5258 | 1264123.5665
27 | 2728639.9284 | 1264127.7904
28 | 2728422.7265 | 1264082.5503
29 | 2728637.1244 | 1264146.2953
30 | 2728693.8497 | 1264147.8714
31 | 2728410.3935 | 1264079.8427
32 | 2728403.8761 | 1264078.4118
33 | 2728520.8299 | 1263825.7322
34 | 2728524.8202 | 1263822.585
35 | 2728518.7046 | 1263940.1935
36 | 2728398.5189 | 1263943.029
37 | 2728517.3808 | 1263940.2248
38 | 2728392.8382 | 1263998.4789
39 | 2728377.9535 | 1263985.4882
40 | 2728370.4799 | 1263985.0602
41 | 2728392.3723 | 1264004.2973
42 | 2728264.9492 | 1264049.9604
43 | 2728318.1395 | 1264050.2274
44 | 2728193.7294 | 1264048.7428
45 | 2728318.6162 | 1264058.1117
46 | 2728318.9227 | 1264063.2257
47 | 2728320.95 | 1264097.0537
48 | 2728362.6868 | 1264081.2784
49 | 2728246.0355 | 1264125.7124
50 | 2728377.0897 | 1264070.3143
51 | 2728360.9393 | 1264091.225
52 | 2728352.9482 | 1264136.6068
53 | 2728386.1717 | 1264053.6783
54 | 2728391.2636 | 1264018.1433
55 | 2728347.9123 | 1263983.7675
56 | 2728345.2591 | 1263983.6155
57 | 2728708.6052 | 1264159.9144
58 | 2728697.1307 | 1264186.0233
59 | 2728728.4525 | 1264179.5123
60 | 2728228.1866 | 1264147.7214
61 | 2728242.9532 | 1264152.2681
62 | 2728268.0771 | 1264157.9334
63 | 2728303.8826 | 1264133.9173
64 | 2729225.6924 | 1263883.0464
65 | 2729248.4878 | 1263885.0807
66 | 2729275.7091 | 1263905.9611
67 | 2729218.6249 | 1264162.173
68 | 2729233.8097 | 1264191.6543
69 | 2729194.0264 | 1264214.8286
70 | 2729216.4656 | 1264222.7963
71 | 2729232.9386 | 1264227.0776
72 | 2728930.1847 | 1264272.3041
73 | 2728878.7171 | 1264259.5434
74 | 2728867.4972 | 1264258.6995
75 | 2728866.2266 | 1264271.0403
76 | 2728859.2439 | 1264230.1822
77 | 2728865.6796 | 1264276.3521
78 | 2728847.8535 | 1264227.4483
79 | 2728759.5978 | 1264208.3982
80 | 2728752.5197 | 1264203.2771
81 | 2728799.0424 | 1264224.432
82 | 2728749.7273 | 1264222.0456
83 | 2728744.7154 | 1264195.5709
84 | 2728831.1842 | 1264224.3531
85 | 2728795.8429 | 1264242.6241
86 | 2728747.3695 | 1264237.8926
87 | 2728838.5217 | 1264225.6137
88 | 2728795.7946 | 1264242.8983
89 | 2728745.02 | 1264253.6838
90 | 2728844.4637 | 1264226.6347
91 | 2728793.8048 | 1264254.2121
92 | 2728850.7227 | 1264196.1677
93 | 2728789.9877 | 1264309.3799
94 | 2728772.3892 | 1264321.2485
95 | 2728734.7525 | 1264338.1815
96 | 2728741.5526 | 1264276.9885
97 | 2728739.6744 | 1264289.6115
98 | 2728694.2353 | 1264202.238
99 | 2728692.2927 | 1264213.1172
100 | 2728690.9605 | 1264220.5778
101 | 2728687.4507 | 1264240.233
102 | 2728687.3643 | 1264240.7173
103 | 2728684.015 | 1264259.474
104 | 2728683.6862 | 1264261.315
105 | 2728678.982 | 1264287.6597
106 | 2728639.9284 | 1264127.7904

## line_std_types
| c_nf_per_km | r_ohm_per_km | x_ohm_per_km | max_i_ka | type | q_mm2 | alpha | voltage_rating
NAYY 4x50 SE | 210 | 0.642 | 0.083 | 0.142 | cs | 50 | 0.00403 | LV
NAYY 4x120 SE | 264 | 0.225 | 0.08 | 0.242 | cs | 120 | 0.00403 | LV
NAYY 4x150 SE | 261 | 0.208 | 0.08 | 0.27 | cs | 150 | 0.00403 | LV
NA2XS2Y 1x95 RM/25 12/20 kV | 216 | 0.313 | 0.132 | 0.252 | cs | 95 | 0.00403 | MV
NA2XS2Y 1x185 RM/25 12/20 kV | 273 | 0.161 | 0.117 | 0.362 | cs | 185 | 0.00403 | MV
NA2XS2Y 1x240 RM/25 12/20 kV | 304 | 0.122 | 0.112 | 0.421 | cs | 240 | 0.00403 | MV
NA2XS2Y 1x95 RM/25 6/10 kV | 315 | 0.313 | 0.123 | 0.249 | cs | 95 | 0.00403 | MV
NA2XS2Y 1x185 RM/25 6/10 kV | 406 | 0.161 | 0.11 | 0.358 | cs | 185 | 0.00403 | MV
NA2XS2Y 1x240 RM/25 6/10 kV | 456 | 0.122 | 0.105 | 0.416 | cs | 240 | 0.00403 | MV
NA2XS2Y 1x150 RM/25 12/20 kV | 250 | 0.206 | 0.116 | 0.319 | cs | 150 | 0.00403 | MV
NA2XS2Y 1x120 RM/25 12/20 kV | 230 | 0.253 | 0.119 | 0.283 | cs | 120 | 0.00403 | MV
NA2XS2Y 1x70 RM/25 12/20 kV | 190 | 0.443 | 0.132 | 0.22 | cs | 70 | 0.00403 | MV
NA2XS2Y 1x150 RM/25 6/10 kV | 360 | 0.206 | 0.11 | 0.315 | cs | 150 | 0.00403 | MV
NA2XS2Y 1x120 RM/25 6/10 kV | 340 | 0.253 | 0.113 | 0.28 | cs | 120 | 0.00403 | MV
NA2XS2Y 1x70 RM/25 6/10 kV | 280 | 0.443 | 0.123 | 0.217 | cs | 70 | 0.00403 | MV
N2XS(FL)2Y 1x120 RM/35 64/110 kV | 112 | 0.153 | 0.166 | 0.366 | cs | 120 | 0.00393 | HV
N2XS(FL)2Y 1x185 RM/35 64/110 kV | 125 | 0.099 | 0.156 | 0.457 | cs | 185 | 0.00393 | HV
N2XS(FL)2Y 1x240 RM/35 64/110 kV | 135 | 0.075 | 0.149 | 0.526 | cs | 240 | 0.00393 | HV
N2XS(FL)2Y 1x300 RM/35 64/110 kV | 144 | 0.06 | 0.144 | 0.588 | cs | 300 | 0.00393 | HV
15-AL1/3-ST1A 0.4 | 11 | 1.8769 | 0.35 | 0.105 | ol | 16 | 0.00403 | LV
24-AL1/4-ST1A 0.4 | 11.25 | 1.2012 | 0.335 | 0.14 | ol | 24 | 0.00403 | LV
48-AL1/8-ST1A 0.4 | 12.2 | 0.5939 | 0.3 | 0.21 | ol | 48 | 0.00403 | LV
94-AL1/15-ST1A 0.4 | 13.2 | 0.306 | 0.29 | 0.35 | ol | 94 | 0.00403 | LV
34-AL1/6-ST1A 10.0 | 9.7 | 0.8342 | 0.36 | 0.17 | ol | 34 | 0.00403 | MV
48-AL1/8-ST1A 10.0 | 10.1 | 0.5939 | 0.35 | 0.21 | ol | 48 | 0.00403 | MV
70-AL1/11-ST1A 10.0 | 10.4 | 0.4132 | 0.339 | 0.29 | ol | 70 | 0.00403 | MV
94-AL1/15-ST1A 10.0 | 10.75 | 0.306 | 0.33 | 0.35 | ol | 94 | 0.00403 | MV
122-AL1/20-ST1A 10.0 | 11.1 | 0.2376 | 0.323 | 0.41 | ol | 122 | 0.00403 | MV
149-AL1/24-ST1A 10.0 | 11.25 | 0.194 | 0.315 | 0.47 | ol | 149 | 0.00403 | MV
34-AL1/6-ST1A 20.0 | 9.15 | 0.8342 | 0.382 | 0.17 | ol | 34 | 0.00403 | MV
48-AL1/8-ST1A 20.0 | 9.5 | 0.5939 | 0.372 | 0.21 | ol | 48 | 0.00403 | MV
70-AL1/11-ST1A 20.0 | 9.7 | 0.4132 | 0.36 | 0.29 | ol | 70 | 0.00403 | MV
94-AL1/15-ST1A 20.0 | 10 | 0.306 | 0.35 | 0.35 | ol | 94 | 0.00403 | MV
122-AL1/20-ST1A 20.0 | 10.3 | 0.2376 | 0.344 | 0.41 | ol | 122 | 0.00403 | MV
149-AL1/24-ST1A 20.0 | 10.5 | 0.194 | 0.337 | 0.47 | ol | 149 | 0.00403 | MV
184-AL1/30-ST1A 20.0 | 10.75 | 0.1571 | 0.33 | 0.535 | ol | 184 | 0.00403 | MV
243-AL1/39-ST1A 20.0 | 11 | 0.1188 | 0.32 | 0.645 | ol | 243 | 0.00403 | MV
48-AL1/8-ST1A 110.0 | 8 | 0.5939 | 0.46 | 0.21 | ol | 48 | 0.00403 | HV
70-AL1/11-ST1A 110.0 | 8.4 | 0.4132 | 0.45 | 0.29 | ol | 70 | 0.00403 | HV
94-AL1/15-ST1A 110.0 | 8.65 | 0.306 | 0.44 | 0.35 | ol | 94 | 0.00403 | HV
122-AL1/20-ST1A 110.0 | 8.5 | 0.2376 | 0.43 | 0.41 | ol | 122 | 0.00403 | HV
149-AL1/24-ST1A 110.0 | 8.75 | 0.194 | 0.41 | 0.47 | ol | 149 | 0.00403 | HV
184-AL1/30-ST1A 110.0 | 8.8 | 0.1571 | 0.4 | 0.535 | ol | 184 | 0.00403 | HV
243-AL1/39-ST1A 110.0 | 9 | 0.1188 | 0.39 | 0.645 | ol | 243 | 0.00403 | HV
305-AL1/39-ST1A 110.0 | 9.2 | 0.0949 | 0.38 | 0.74 | ol | 305 | 0.00403 | HV
490-AL1/64-ST1A 110.0 | 9.75 | 0.059 | 0.37 | 0.96 | ol | 490 | 0.00403 | HV
679-AL1/86-ST1A 110.0 | 9.95 | 0.042 | 0.36 | 1.15 | ol | 679 | 0.00403 | HV
490-AL1/64-ST1A 220.0 | 10 | 0.059 | 0.285 | 0.96 | ol | 490 | 0.00403 | HV
679-AL1/86-ST1A 220.0 | 11.7 | 0.042 | 0.275 | 1.15 | ol | 679 | 0.00403 | HV
490-AL1/64-ST1A 380.0 | 11 | 0.059 | 0.253 | 0.96 | ol | 490 | 0.00403 | HV
679-AL1/86-ST1A 380.0 | 14.6 | 0.042 | 0.25 | 1.15 | ol | 679 | 0.00403 | HV

## trafo_std_types
| i0_percent | pfe_kw | vkr_percent | sn_mva | vn_lv_kv | vn_hv_kv | vk_percent | shift_degree | vector_group | tap_side | tap_neutral | tap_min | tap_max | tap_step_degree | tap_step_percent | tap_phase_shifter
160 MVA 380/110 kV | 0.06 | 60 | 0.25 | 160 | 110 | 380 | 12.2 | 0 | Yy0 | hv | 0 | -9 | 9 | 0 | 1.5 | FALSE
100 MVA 220/110 kV | 0.06 | 55 | 0.26 | 100 | 110 | 220 | 12 | 0 | Yy0 | hv | 0 | -9 | 9 | 0 | 1.5 | FALSE
63 MVA 110/20 kV | 0.04 | 22 | 0.32 | 63 | 20 | 110 | 18 | 150 | YNd5 | hv | 0 | -9 | 9 | 0 | 1.5 | FALSE
40 MVA 110/20 kV | 0.05 | 18 | 0.34 | 40 | 20 | 110 | 16.2 | 150 | YNd5 | hv | 0 | -9 | 9 | 0 | 1.5 | FALSE
25 MVA 110/20 kV | 0.07 | 14 | 0.41 | 25 | 20 | 110 | 12 | 150 | YNd5 | hv | 0 | -9 | 9 | 0 | 1.5 | FALSE
63 MVA 110/10 kV | 0.04 | 22 | 0.32 | 63 | 10 | 110 | 18 | 150 | YNd5 | hv | 0 | -9 | 9 | 0 | 1.5 | FALSE
40 MVA 110/10 kV | 0.05 | 18 | 0.34 | 40 | 10 | 110 | 16.2 | 150 | YNd5 | hv | 0 | -9 | 9 | 0 | 1.5 | FALSE
25 MVA 110/10 kV | 0.07 | 14 | 0.41 | 25 | 10 | 110 | 12 | 150 | YNd5 | hv | 0 | -9 | 9 | 0 | 1.5 | FALSE
0.25 MVA 20/0.4 kV | 0.32 | 0.8 | 1.44 | 0.25 | 0.4 | 20 | 6 | 150 | Yzn5 | hv | 0 | -2 | 2 | 0 | 2.5 | FALSE
0.4 MVA 20/0.4 kV | 0.3375 | 1.35 | 1.425 | 0.4 | 0.4 | 20 | 6 | 150 | Dyn5 | hv | 0 | -2 | 2 | 0 | 2.5 | FALSE
0.63 MVA 20/0.4 kV | 0.2619 | 1.65 | 1.206 | 0.63 | 0.4 | 20 | 6 | 150 | Dyn5 | hv | 0 | -2 | 2 | 0 | 2.5 | FALSE
0.25 MVA 10/0.4 kV | 0.24 | 0.6 | 1.2 | 0.25 | 0.4 | 10 | 4 | 150 | Dyn5 | hv | 0 | -2 | 2 | 0 | 2.5 | FALSE
0.4 MVA 10/0.4 kV | 0.2375 | 0.95 | 1.325 | 0.4 | 0.4 | 10 | 4 | 150 | Dyn5 | hv | 0 | -2 | 2 | 0 | 2.5 | FALSE
0.63 MVA 10/0.4 kV | 0.1873 | 1.18 | 1.0794 | 0.63 | 0.4 | 10 | 4 | 150 | Dyn5 | hv | 0 | -2 | 2 | 0 | 2.5 | FALSE

## trafo3w_std_types
| sn_hv_mva | sn_mv_mva | sn_lv_mva | vn_hv_kv | vn_mv_kv | vn_lv_kv | vk_hv_percent | vk_mv_percent | vk_lv_percent | vkr_hv_percent | vkr_mv_percent | vkr_lv_percent | pfe_kw | i0_percent | shift_mv_degree | shift_lv_degree | vector_group | tap_side | tap_neutral | tap_min | tap_max | tap_step_percent
63/25/38 MVA 110/20/10 kV | 63 | 25 | 38 | 110 | 20 | 10 | 10.4 | 10.4 | 10.4 | 0.28 | 0.32 | 0.35 | 35 | 0.89 | 0 | 0 | YN0yn0yn0 | hv | 0 | -10 | 10 | 1.2
63/25/38 MVA 110/10/10 kV | 63 | 25 | 38 | 110 | 10 | 10 | 10.4 | 10.4 | 10.4 | 0.28 | 0.32 | 0.35 | 35 | 0.89 | 0 | 0 | YN0yn0yn0 | hv | 0 | -10 | 10 | 1.2

## fuse_std_types
| fuse_type | i_rated_a | t_avg | t_min | t_total | x_avg | x_min | x_total
HV 100A | HV 100A | 100 | 0 | [10.0, 3.64, 0.854, 0.281, 0.1, 0.0531, 0.022, 0.01] | [10.0, 4.267, 1.21, 0.403, 0.1, 0.058, 0.022, 0.01] | 0 | [300.0, 350.0, 450.0, 550.0, 700.0, 850.0, 1200.0, 1752.0] | [600.0, 700.0, 900.0, 1150.0, 1665.0, 2000.0, 3000.0, 4313.0]
HV 10A | HV 10A | 10 | 0 | [10.0, 1675.0, 0.344, 0.156, 0.1, 0.0417, 0.0171, 0.01] | [10.0, 1.3, 0.3, 0.155, 0.1, 0.0555, 0.023, 0.01] | 0 | [30.0, 32.0, 35.0, 37.0, 39.0, 50.0, 70.0, 88.0] | [60.0, 70.0, 80.0, 87.0, 94.0, 110.0, 150.0, 216.0]
HV 125A | HV 125A | 125 | 0 | [10.0, 1.82, 0.344, 0.1, 0.0467, 0.0269, 0.01] | [10.0, 2.478, 0.426, 0.1, 0.0427, 0.0211, 0.01] | 0 | [375.0, 500.0, 700.0, 925.0, 1200.0, 1500.0, 2341.0] | [750.0, 1000.0, 1500.0, 2200.0, 3000.0, 4000.0, 5765.0]
HV 160A | HV 160A | 160 | 0 | [10.0, 4.15, 1.03, 0.198, 0.1, 0.051, 0.0172, 0.01] | [10.0, 2.3, 0.734, 0.274, 0.1, 0.046, 0.0177, 0.01] | 0 | [480.0, 550.0, 700.0, 1000.0, 1260.0, 1600.0, 2500.0, 3227.0] | [960.0, 1300.0, 1700.0, 2200.0, 2996.0, 4000.0, 6000.0, 7946.0]
HV 16A | HV 16A | 16 | 0 | [10.0, 0.352, 0.164, 0.1, 0.0649, 0.0342, 0.01] | [10.0, 2.34, 0.722, 0.181, 0.1, 0.055, 0.0296, 0.01] | 0 | [48.0, 60.0, 65.0, 71.0, 80.0, 100.0, 162.0] | [96.0, 110.0, 125.0, 150.0, 168.0, 200.0, 250.0, 398.0]
HV 200A | HV 200A | 200 | 0 | [10.0, 4.267, 1.21, 0.403, 0.1, 0.058, 0.022, 0.01] | [10.0, 3.73, 1.654, 0.328, 0.1, 0.0531, 0.019, 0.01] | 0 | [600.0, 700.0, 900.0, 1150.0, 1665.0, 2000.0, 3000.0, 4313.0] | [1200.0, 1500.0, 1800.0, 2700.0, 3960.0, 5000.0, 7500.0, 10620.0]
HV 20A | HV 20A | 20 | 0 | [10.0, 1.3, 0.3, 0.155, 0.1, 0.0555, 0.023, 0.01] | [10.0, 1.3, 0.161, 0.1, 0.0611, 0.0399, 0.0141, 0.01] | 0 | [60.0, 70.0, 80.0, 87.0, 94.0, 110.0, 150.0, 216.0] | [120.0, 150.0, 200.0, 223.0, 260.0, 300.0, 450.0, 532.0]
HV 25A | HV 25A | 25 | 0 | [10.0, 2.512, 0.833, 0.299, 0.1, 0.0372, 0.0223, 0.01] | [10.0, 3.125, 0.597, 0.198, 0.1, 0.0378, 0.022, 0.01] | 0 | [75.0, 82.0, 90.0, 100.0, 124.0, 170.0, 200.0, 289.0] | [150.0, 170.0, 210.0, 250.0, 294.0, 400.0, 500.0, 711.0]
HV 31.5A | HV 31.5A | 31.5 | 0 | [10.0, 2.34, 0.722, 0.181, 0.1, 0.055, 0.0296, 0.01] | [10.0, 2.84, 0.368, 0.164, 0.1, 0.0621, 0.0378, 0.0195, 0.01] | 0 | [95.0, 110.0, 125.0, 150.0, 165.0, 200.0, 250.0, 390.0] | [189.0, 220.0, 300.0, 350.0, 393.0, 450.0, 530.0, 700.0, 960.0]
HV 40A | HV 40A | 40 | 0 | [10.0, 1.3, 0.161, 0.1, 0.0611, 0.0399, 0.0141, 0.01] | [10.0, 2.05, 0.369, 0.198, 0.1, 0.051, 0.0298, 0.01] | 0 | [120.0, 150.0, 200.0, 223.0, 260.0, 300.0, 450.0, 532.0] | [240.0, 300.0, 400.0, 450.0, 530.0, 650.0, 800.0, 1311.0]
HV 50A | HV 50A | 50 | 0 | [10.0, 3.215, 0.597, 0.198, 0.1, 0.0378, 0.022, 0.01] | [10.0, 3.64, 0.854, 0.281, 0.1, 0.0531, 0.022, 0.01] | 0 | [150.0, 170.0, 210.0, 250.0, 294.0, 400.0, 500.0, 711.0] | [300.0, 350.0, 450.0, 550.0, 700.0, 850.0, 1200.0, 1752.0]
HV 6.3A | HV 6.3A | 6.3 | 0 | [10.0, 1.39, 0.344, 0.168, 0.1, 0.056, 0.0263, 0.01] | [10.0, 1.711, 0.516, 0.198, 0.1, 0.0634, 0.0303, 0.01] | 0 | [19.0, 19.5, 20.4, 20.8, 22.0, 25.0, 32.0, 48.0] | [38.0, 40.0, 43.0, 48.0, 53.0, 60.0, 75.0, 118.0]
HV 63A | HV 63A | 63 | 0 | [10.0, 2.84, 0.368, 0.164, 0.1, 0.0621, 0.0378, 0.0195, 0.01] | [10.0, 1.82, 0.344, 0.1, 0.0467, 0.0269, 0.01] | 0 | [189.0, 220.0, 300.0, 350.0, 393.0, 450.0, 530.0, 700.0, 961.0] | [378.0, 500.0, 700.0, 934.0, 1200.0, 1500.0, 2366.0]
HV 80A | HV 80A | 80 | 0 | [10.0, 2.05, 0.369, 0.198, 0.1, 0.051, 0.0298, 0.01] | [10.0, 4.15, 1.03, 0.198, 0.1, 0.051, 0.0172, 0.01] | 0 | [240.0, 300.0, 400.0, 450.0, 530.0, 650.0, 800.0, 1311.0] | [480.0, 550.0, 700.0, 1000.0, 1260.0, 1600.0, 2500.0, 3227.0]
Siemens NH-1-100 | Siemens NH-1-100 | 100 | [5400.0, 2000.0, 400.0, 20.0, 1.0, 0.2, 0.012, 0.004] | 0 | 0 | [150.0, 190.0, 250.0, 430.0, 900.0, 1250.0, 2700.0, 3600.0] | 0 | 0
Siemens NH-1-125 | Siemens NH-1-125 | 125 | [4800.0, 120.0, 7.0, 0.1, 0.004] | 0 | 0 | [180.0, 400.0, 740.0, 2000.0, 4250.0] | 0 | 0
Siemens NH-1-16 | Siemens NH-1-16 | 16 | [4000.0, 400.0, 2.0, 0.1, 0.04, 0.01] | 0 | 0 | [26.0, 35.0, 75.0, 150.0, 200.0, 300.0] | 0 | 0
Siemens NH-1-160 | Siemens NH-1-160 | 160 | [4800.0, 120.0, 7.0, 0.1, 0.004] | 0 | 0 | [210.0, 500.0, 900.0, 2300.0, 5000.0] | 0 | 0
Siemens NH-1-25 | Siemens NH-1-25 | 25 | [4000.0, 1000.0, 10.0, 0.2, 0.02, 0.01] | 0 | 0 | [40.0, 50.0, 100.0, 210.0, 400.0, 500.0] | 0 | 0
Siemens NH-1-50 | Siemens NH-1-50 | 50 | [4000.0, 40.0, 4.0, 1.0, 0.02, 0.01] | 0 | 0 | [86.0, 200.0, 300.0, 400.0, 1000.0, 1280.0] | 0 | 0
Siemens NH-1-63 | Siemens NH-1-63 | 63 | [4000.0, 100.0, 10.0, 2.0, 0.04, 0.01] | 0 | 0 | [100.0, 200.0, 300.0, 400.0, 1000.0, 1500.0] | 0 | 0
Siemens NH-1-80 | Siemens NH-1-80 | 80 | [4800.0, 120.0, 7.0, 0.1, 0.01] | 0 | 0 | [150.58, 250.0, 450.0, 1150.0, 2470.0] | 0 | 0
Siemens NH-2-1000 | Siemens NH-2-1000 | 1000 | [4800.0, 120.0, 7.0, 0.1, 0.004] | 0 | 0 | [1900.0, 3500.0, 8400.0, 24000.0, 52000.0] | 0 | 0
Siemens NH-2-200 | Siemens NH-2-200 | 200 | [4800.0, 120.0, 7.0, 0.1, 0.004] | 0 | 0 | [280.0, 650.0, 1200.0, 3000.0, 7000.0] | 0 | 0
Siemens NH-2-224 | Siemens NH-2-224 | 224 | [4800.0, 120.0, 7.0, 0.2, 0.04, 0.004] | 0 | 0 | [400.0, 750.0, 1453.0, 3025.0, 4315.0, 7600.0] | 0 | 0
Siemens NH-2-250 | Siemens NH-2-250 | 250 | [4800.0, 120.0, 7.0, 0.1, 0.004] | 0 | 0 | [450.0, 800.0, 1650.0, 4000.0, 8500.0] | 0 | 0
Siemens NH-2-315 | Siemens NH-2-315 | 315 | [4800.0, 120.0, 7.0, 0.1, 0.004] | 0 | 0 | [550.0, 920.0, 1900.0, 5000.0, 11000.0] | 0 | 0
Siemens NH-2-355 | Siemens NH-2-355 | 355 | [4800.0, 120.0, 6.0, 0.1, 0.004] | 0 | 0 | [650.0, 1116.27, 2350.0, 5840.0, 12790.0] | 0 | 0
Siemens NH-2-400 | Siemens NH-2-400 | 400 | [4800.0, 120.0, 7.0, 0.1, 0.004] | 0 | 0 | [720.0, 1350.0, 2800.0, 6500.0, 15000.0] | 0 | 0
Siemens NH-2-425 | Siemens NH-2-425 | 425 | [4800.0, 120.0, 7.0, 0.1, 0.004] | 0 | 0 | [850.0, 1500.0, 3050.0, 7500.0, 16500.0] | 0 | 0
Siemens NH-2-630 | Siemens NH-2-630 | 630 | [4800.0, 120.0, 7.0, 0.1, 0.004] | 0 | 0 | [1200.0, 2000.0, 4800.0, 12000.0, 26000.0] | 0 | 0

## dtypes
| element | column | dtype
0 | bus | name | object
1 | bus | vn_kv | float64
2 | bus | type | object
3 | bus | zone | object
4 | bus | in_service | bool
5 | load | name | object
6 | load | bus | uint32
7 | load | p_mw | float64
8 | load | q_mvar | float64
9 | load | const_z_percent | float64
10 | load | const_i_percent | float64
11 | load | sn_mva | float64
12 | load | scaling | float64
13 | load | in_service | bool
14 | load | type | object
15 | ext_grid | name | object
16 | ext_grid | bus | uint32
17 | ext_grid | vm_pu | float64
18 | ext_grid | va_degree | float64
19 | ext_grid | slack_weight | float64
20 | ext_grid | in_service | bool
21 | line | name | object
22 | line | std_type | object
23 | line | from_bus | uint32
24 | line | to_bus | uint32
25 | line | length_km | float64
26 | line | r_ohm_per_km | float64
27 | line | x_ohm_per_km | float64
28 | line | c_nf_per_km | float64
29 | line | g_us_per_km | float64
30 | line | max_i_ka | float64
31 | line | df | float64
32 | line | parallel | uint32
33 | line | type | object
34 | line | in_service | bool
35 | trafo | name | object
36 | trafo | std_type | object
37 | trafo | hv_bus | uint32
38 | trafo | lv_bus | uint32
39 | trafo | sn_mva | float64
40 | trafo | vn_hv_kv | float64
41 | trafo | vn_lv_kv | float64
42 | trafo | vk_percent | float64
43 | trafo | vkr_percent | float64
44 | trafo | pfe_kw | float64
45 | trafo | i0_percent | float64
46 | trafo | shift_degree | float64
47 | trafo | tap_side | object
48 | trafo | tap_neutral | int32
49 | trafo | tap_min | int32
50 | trafo | tap_max | int32
51 | trafo | tap_step_percent | float64
52 | trafo | tap_step_degree | float64
53 | trafo | tap_pos | int32
54 | trafo | tap_phase_shifter | bool
55 | trafo | parallel | uint32
56 | trafo | df | float64
57 | trafo | in_service | bool
58 | line_geodata | coords | object
59 | bus_geodata | x | float64
60 | bus_geodata | y | float64
61 | bus_geodata | coords | object

## parameters
| version | format_version | converged | OPF_converged | name | f_hz | sn_mva
0 | 2.14.6 | 2.14.0 | FALSE | FALSE |  | 50 | 1