## bus
| name | vn_kv | type | zone | in_service
0 | bus_LV_4776-3_1_2_node_63 | 0.4 | n |  | TRUE
1 | bus_LV_4776-3_1_2_node_102 | 0.4 | n |  | TRUE
2 | bus_LV_4776-3_1_2_node_64 | 0.4 | n |  | TRUE
3 | bus_LV_4776-3_1_2_node_98 | 0.4 | n |  | TRUE
4 | bus_LV_4776-3_1_2_node_88 | 0.4 | n |  | TRUE
5 | bus_LV_4776-3_1_2_node_66 | 0.4 | n |  | TRUE
6 | bus_LV_4776-3_1_2_node_67 | 0.4 | n |  | TRUE
7 | bus_LV_4776-3_1_2_node_68 | 0.4 | n |  | TRUE
8 | bus_LV_4776-3_1_2_node_69 | 0.4 | n |  | TRUE
9 | bus_LV_4776-3_1_2_node_70 | 0.4 | n |  | TRUE
10 | bus_LV_4776-3_1_2_node_89 | 0.4 | n |  | TRUE
11 | bus_LV_4776-3_1_2_node_82 | 0.4 | n |  | TRUE
12 | bus_LV_4776-3_1_2_node_71 | 0.4 | n |  | TRUE
13 | bus_LV_4776-3_1_2_node_72 | 0.4 | n |  | TRUE
14 | bus_LV_4776-3_1_2_node_73 | 0.4 | n |  | TRUE
15 | bus_LV_4776-3_1_2_node_74 | 0.4 | n |  | TRUE
16 | bus_LV_4776-3_1_2_node_75 | 0.4 | n |  | TRUE
17 | bus_LV_4776-3_1_2_node_76 | 0.4 | n |  | TRUE
18 | bus_LV_4776-3_1_2_node_87 | 0.4 | n |  | TRUE
19 | bus_LV_4776-3_1_2_node_77 | 0.4 | n |  | TRUE
20 | bus_LV_4776-3_1_2_node_78 | 0.4 | n |  | TRUE
21 | bus_LV_4776-3_1_2_node_79 | 0.4 | n |  | TRUE
22 | bus_LV_4776-3_1_2_node_80 | 0.4 | n |  | TRUE
23 | bus_LV_4776-3_1_2_node_81 | 0.4 | n |  | TRUE
24 | bus_LV_4776-3_1_2_node_85 | 0.4 | n |  | TRUE
25 | bus_LV_4776-3_1_2_node_83 | 0.4 | n |  | TRUE
26 | bus_LV_4776-3_1_2_node_84 | 0.4 | n |  | TRUE
27 | bus_LV_4776-3_1_2_node_86 | 0.4 | n |  | TRUE
28 | bus_LV_4776-3_1_2_node_97 | 0.4 | n |  | TRUE
29 | bus_LV_4776-3_1_2_node_90 | 0.4 | n |  | TRUE
30 | bus_LV_4776-3_1_2_node_91 | 0.4 | n |  | TRUE
31 | bus_LV_4776-3_1_2_node_92 | 0.4 | n |  | TRUE
32 | bus_LV_4776-3_1_2_node_93 | 0.4 | n |  | TRUE
33 | bus_LV_4776-3_1_2_node_94 | 0.4 | n |  | TRUE
34 | bus_LV_4776-3_1_2_node_95 | 0.4 | n |  | TRUE
35 | bus_LV_4776-3_1_2_node_96 | 0.4 | n |  | TRUE
36 | bus_LV_4776-3_1_2_node_99 | 0.4 | n |  | TRUE
37 | bus_LV_4776-3_1_2_node_100 | 0.4 | n |  | TRUE
38 | bus_LV_4776-3_1_2_node_121 | 0.4 | n |  | TRUE
39 | bus_LV_4776-3_1_2_node_107 | 0.4 | n |  | TRUE
40 | bus_LV_4776-3_1_2_node_103 | 0.4 | n |  | TRUE
41 | bus_LV_4776-3_1_2_node_105 | 0.4 | n |  | TRUE
42 | bus_LV_4776-3_1_2_node_106 | 0.4 | n |  | TRUE
43 | bus_LV_4776-3_1_2_node_112 | 0.4 | n |  | TRUE
44 | bus_LV_4776-3_1_2_node_108 | 0.4 | n |  | TRUE
45 | bus_LV_4776-3_1_2_node_109 | 0.4 | n |  | TRUE
46 | bus_LV_4776-3_1_2_node_110 | 0.4 | n |  | TRUE
47 | bus_LV_4776-3_1_2_node_111 | 0.4 | n |  | TRUE
48 | bus_LV_4776-3_1_2_node_116 | 0.4 | n |  | TRUE
49 | bus_LV_4776-3_1_2_node_113 | 0.4 | n |  | TRUE
50 | bus_LV_4776-3_1_2_node_114 | 0.4 | n |  | TRUE
51 | bus_LV_4776-3_1_2_node_115 | 0.4 | n |  | TRUE
52 | bus_LV_4776-3_1_2_node_119 | 0.4 | n |  | TRUE
53 | bus_LV_4776-3_1_2_node_117 | 0.4 | n |  | TRUE
54 | bus_LV_4776-3_1_2_node_118 | 0.4 | n |  | TRUE
55 | bus_LV_4776-3_1_2_node_120 | 0.4 | n |  | TRUE
56 | bus_LV_4776-3_1_2_node_122 | 0.4 | n |  | TRUE
57 | bus_MV_0_node_91 | 20 | n |  | TRUE

## load
| name | bus | p_mw | q_mvar | const_z_percent | const_i_percent | sn_mva | scaling | in_service | type
0 | LV_4776-3_1_2_load_98 | 3 | 0.0030646 | 0.00076806 | 0 | 0 |  | 1 | TRUE | wye
1 | LV_4776-3_1_2_load_88 | 4 | 0.00094538 | 0.00023694 | 0 | 0 |  | 1 | TRUE | wye
2 | LV_4776-3_1_2_load_66 | 5 | 0.00047853 | 0.00011993 | 0 | 0 |  | 1 | TRUE | wye
3 | LV_4776-3_1_2_load_67 | 6 | 0.00040128 | 0.00010057 | 0 | 0 |  | 1 | TRUE | wye
4 | LV_4776-3_1_2_load_68 | 7 | 0.00040141 | 0.0001006 | 0 | 0 |  | 1 | TRUE | wye
5 | LV_4776-3_1_2_load_69 | 8 | 0.0007941 | 0.00019902 | 0 | 0 |  | 1 | TRUE | wye
6 | LV_4776-3_1_2_load_70 | 9 | 0.00079404 | 0.000199 | 0 | 0 |  | 1 | TRUE | wye
7 | LV_4776-3_1_2_load_89 | 10 | 0.0004785 | 0.00011992 | 0 | 0 |  | 1 | TRUE | wye
8 | LV_4776-3_1_2_load_82 | 11 | 0.00038251 | 9.5866e-05 | 0 | 0 |  | 1 | TRUE | wye
9 | LV_4776-3_1_2_load_71 | 12 | 0.00040127 | 0.00010057 | 0 | 0 |  | 1 | TRUE | wye
10 | LV_4776-3_1_2_load_72 | 13 | 0.00040132 | 0.00010058 | 0 | 0 |  | 1 | TRUE | wye
11 | LV_4776-3_1_2_load_73 | 14 | 0.00047841 | 0.0001199 | 0 | 0 |  | 1 | TRUE | wye
12 | LV_4776-3_1_2_load_74 | 15 | 0.00047852 | 0.00011993 | 0 | 0 |  | 1 | TRUE | wye
13 | LV_4776-3_1_2_load_75 | 16 | 0.00031773 | 7.963e-05 | 0 | 0 |  | 1 | TRUE | wye
14 | LV_4776-3_1_2_load_76 | 17 | 0.00040132 | 0.00010058 | 0 | 0 |  | 1 | TRUE | wye
15 | LV_4776-3_1_2_load_87 | 18 | 0.00047853 | 0.00011993 | 0 | 0 |  | 1 | TRUE | wye
16 | LV_4776-3_1_2_load_77 | 19 | 0.00047865 | 0.00011996 | 0 | 0 |  | 1 | TRUE | wye
17 | LV_4776-3_1_2_load_78 | 20 | 0.00047842 | 0.0001199 | 0 | 0 |  | 1 | TRUE | wye
18 | LV_4776-3_1_2_load_79 | 21 | 0.00094555 | 0.00023698 | 0 | 0 |  | 1 | TRUE | wye
19 | LV_4776-3_1_2_load_80 | 22 | 0.00047855 | 0.00011994 | 0 | 0 |  | 1 | TRUE | wye
20 | LV_4776-3_1_2_load_81 | 23 | 0.0009453 | 0.00023691 | 0 | 0 |  | 1 | TRUE | wye
21 | LV_4776-3_1_2_load_85 | 24 | 0.00037321 | 9.3535e-05 | 0 | 0 |  | 1 | TRUE | wye
22 | LV_4776-3_1_2_load_83 | 25 | 0.0004787 | 0.00011997 | 0 | 0 |  | 1 | TRUE | wye
23 | LV_4776-3_1_2_load_84 | 26 | 0.0007941 | 0.00019902 | 0 | 0 |  | 1 | TRUE | wye
24 | LV_4776-3_1_2_load_86 | 27 | 0.00083959 | 0.00021042 | 0 | 0 |  | 1 | TRUE | wye
25 | LV_4776-3_1_2_load_97 | 28 | 0.00083963 | 0.00021043 | 0 | 0 |  | 1 | TRUE | wye
26 | LV_4776-3_1_2_load_90 | 29 | 0.00040134 | 0.00010059 | 0 | 0 |  | 1 | TRUE | wye
27 | LV_4776-3_1_2_load_91 | 30 | 0.00026246 | 6.5779e-05 | 0 | 0 |  | 1 | TRUE | wye
28 | LV_4776-3_1_2_load_92 | 31 | 0.00026245 | 6.5776e-05 | 0 | 0 |  | 1 | TRUE | wye
29 | LV_4776-3_1_2_load_93 | 32 | 0.00041869 | 0.00010493 | 0 | 0 |  | 1 | TRUE | wye
30 | LV_4776-3_1_2_load_94 | 33 | 0.00097103 | 0.00024336 | 0 | 0 |  | 1 | TRUE | wye
31 | LV_4776-3_1_2_load_95 | 34 | 0.00056425 | 0.00014141 | 0 | 0 |  | 1 | TRUE | wye
32 | LV_4776-3_1_2_load_96 | 35 | 0.00079418 | 0.00019904 | 0 | 0 |  | 1 | TRUE | wye
33 | LV_4776-3_1_2_load_121 | 38 | 0.0036412 | 0.00091257 | 0 | 0 |  | 1 | TRUE | wye
34 | LV_4776-3_1_2_load_107 | 39 | 0.00024149 | 6.0523e-05 | 0 | 0 |  | 1 | TRUE | wye
35 | LV_4776-3_1_2_load_103 | 40 | 0.0020806 | 0.00052146 | 0 | 0 |  | 1 | TRUE | wye
36 | LV_4776-3_1_2_load_112 | 43 | 0.0026104 | 0.00065422 | 0 | 0 |  | 1 | TRUE | wye
37 | LV_4776-3_1_2_load_108 | 44 | 0.0003468 | 8.6917e-05 | 0 | 0 |  | 1 | TRUE | wye
38 | LV_4776-3_1_2_load_116 | 48 | 0.0011746 | 0.00029438 | 0 | 0 |  | 1 | TRUE | wye
39 | LV_4776-3_1_2_load_113 | 49 | 0.00035282 | 8.8424e-05 | 0 | 0 |  | 1 | TRUE | wye
40 | LV_4776-3_1_2_load_114 | 50 | 0.00096335 | 0.00024144 | 0 | 0 |  | 1 | TRUE | wye
41 | LV_4776-3_1_2_load_115 | 51 | 0.00021463 | 5.3791e-05 | 0 | 0 |  | 1 | TRUE | wye
42 | LV_4776-3_1_2_load_119 | 52 | 0.00039794 | 9.9733e-05 | 0 | 0 |  | 1 | TRUE | wye
43 | LV_4776-3_1_2_load_117 | 53 | 0.00091431 | 0.00022915 | 0 | 0 |  | 1 | TRUE | wye
44 | LV_4776-3_1_2_load_118 | 54 | 0.00081999 | 0.00020551 | 0 | 0 |  | 1 | TRUE | wye
45 | LV_4776-3_1_2_load_122 | 56 | 0.0020597 | 0.00051622 | 0 | 0 |  | 1 | TRUE | wye

## ext_grid
| name | bus | vm_pu | va_degree | slack_weight | in_service
0 |  | 30 | 1 | 0 | 1 | TRUE

## line
| name | std_type | from_bus | to_bus | length_km | r_ohm_per_km | x_ohm_per_km | c_nf_per_km | g_us_per_km | max_i_ka | df | parallel | type | in_service
0 | LV_4776-3_1_2_line_0 | NAYY 4x150 SE | 0 | 1 | 0.39873 | 0.208 | 0.08 | 261 | 0 | 0.27 | 1 | 1 | cs | TRUE
1 | LV_4776-3_1_2_line_1 | NAYY 4x150 SE | 0 | 2 | 0.73788 | 0.208 | 0.08 | 261 | 0 | 0.27 | 1 | 1 | cs | TRUE
2 | LV_4776-3_1_2_line_2 | NAYY 4x150 SE | 0 | 3 | 0.046112 | 0.208 | 0.08 | 261 | 0 | 0.27 | 1 | 1 | cs | TRUE
3 | LV_4776-3_1_2_line_3 | NAYY 4x150 SE | 1 | 39 | 0.039372 | 0.208 | 0.08 | 261 | 0 | 0.27 | 1 | 1 | cs | TRUE
4 | LV_4776-3_1_2_line_4 | NAYY 4x150 SE | 2 | 4 | 0.28472 | 0.208 | 0.08 | 261 | 0 | 0.27 | 1 | 1 | cs | TRUE
5 | LV_4776-3_1_2_line_5 | NAYY 4x150 SE | 3 | 23 | 0.066491 | 0.208 | 0.08 | 261 | 0 | 0.27 | 1 | 1 | cs | TRUE
6 | LV_4776-3_1_2_line_6 | NAYY 4x150 SE | 4 | 16 | 0.0072735 | 0.208 | 0.08 | 261 | 0 | 0.27 | 1 | 1 | cs | TRUE
7 | LV_4776-3_1_2_line_7 | NAYY 4x150 SE | 5 | 6 | 0.021891 | 0.208 | 0.08 | 261 | 0 | 0.27 | 1 | 1 | cs | TRUE
8 | LV_4776-3_1_2_line_8 | NAYY 4x150 SE | 5 | 7 | 0.0022581 | 0.208 | 0.08 | 261 | 0 | 0.27 | 1 | 1 | cs | TRUE
9 | LV_4776-3_1_2_line_9 | NAYY 4x150 SE | 6 | 8 | 0.0014152 | 0.208 | 0.08 | 261 | 0 | 0.27 | 1 | 1 | cs | TRUE
10 | LV_4776-3_1_2_line_10 | NAYY 4x150 SE | 7 | 9 | 0.0063846 | 0.208 | 0.08 | 261 | 0 | 0.27 | 1 | 1 | cs | TRUE
11 | LV_4776-3_1_2_line_11 | NAYY 4x150 SE | 8 | 10 | 0.0031925 | 0.208 | 0.08 | 261 | 0 | 0.27 | 1 | 1 | cs | TRUE
12 | LV_4776-3_1_2_line_12 | NAYY 4x150 SE | 9 | 11 | 0.028517 | 0.208 | 0.08 | 261 | 0 | 0.27 | 1 | 1 | cs | TRUE
13 | LV_4776-3_1_2_line_13 | NAYY 4x150 SE | 10 | 29 | 0.01914 | 0.208 | 0.08 | 261 | 0 | 0.27 | 1 | 1 | cs | TRUE
14 | LV_4776-3_1_2_line_14 | NAYY 4x150 SE | 11 | 25 | 0.00084669 | 0.208 | 0.08 | 261 | 0 | 0.27 | 1 | 1 | cs | TRUE
15 | LV_4776-3_1_2_line_15 | NAYY 4x150 SE | 12 | 13 | 0.024144 | 0.208 | 0.08 | 261 | 0 | 0.27 | 1 | 1 | cs | TRUE
16 | LV_4776-3_1_2_line_16 | NAYY 4x150 SE | 12 | 14 | 0.0019436 | 0.208 | 0.08 | 261 | 0 | 0.27 | 1 | 1 | cs | TRUE
17 | LV_4776-3_1_2_line_17 | NAYY 4x150 SE | 13 | 15 | 0.016655 | 0.208 | 0.08 | 261 | 0 | 0.27 | 1 | 1 | cs | TRUE
18 | LV_4776-3_1_2_line_18 | NAYY 4x150 SE | 14 | 16 | 0.0021263 | 0.208 | 0.08 | 261 | 0 | 0.27 | 1 | 1 | cs | TRUE
19 | LV_4776-3_1_2_line_19 | NAYY 4x150 SE | 15 | 17 | 0.0040201 | 0.208 | 0.08 | 261 | 0 | 0.27 | 1 | 1 | cs | TRUE
20 | LV_4776-3_1_2_line_20 | NAYY 4x150 SE | 17 | 18 | 0.014413 | 0.208 | 0.08 | 261 | 0 | 0.27 | 1 | 1 | cs | TRUE
21 | LV_4776-3_1_2_line_21 | NAYY 4x150 SE | 18 | 29 | 0.0056069 | 0.208 | 0.08 | 261 | 0 | 0.27 | 1 | 1 | cs | TRUE
22 | LV_4776-3_1_2_line_22 | NAYY 4x150 SE | 19 | 20 | 0.017117 | 0.208 | 0.08 | 261 | 0 | 0.27 | 1 | 1 | cs | TRUE
23 | LV_4776-3_1_2_line_23 | NAYY 4x150 SE | 19 | 21 | 0.037934 | 0.208 | 0.08 | 261 | 0 | 0.27 | 1 | 1 | cs | TRUE
24 | LV_4776-3_1_2_line_24 | NAYY 4x150 SE | 20 | 22 | 0.01701 | 0.208 | 0.08 | 261 | 0 | 0.27 | 1 | 1 | cs | TRUE
25 | LV_4776-3_1_2_line_25 | NAYY 4x150 SE | 21 | 23 | 0.025421 | 0.208 | 0.08 | 261 | 0 | 0.27 | 1 | 1 | cs | TRUE
26 | LV_4776-3_1_2_line_26 | NAYY 4x150 SE | 22 | 24 | 0.02183 | 0.208 | 0.08 | 261 | 0 | 0.27 | 1 | 1 | cs | TRUE
27 | LV_4776-3_1_2_line_27 | NAYY 4x150 SE | 24 | 27 | 0.021836 | 0.208 | 0.08 | 261 | 0 | 0.27 | 1 | 1 | cs | TRUE
28 | LV_4776-3_1_2_line_28 | NAYY 4x150 SE | 25 | 26 | 9.5567e-05 | 0.208 | 0.08 | 261 | 0 | 0.27 | 1 | 1 | cs | TRUE
29 | LV_4776-3_1_2_line_29 | NAYY 4x150 SE | 27 | 28 | 0.021578 | 0.208 | 0.08 | 261 | 0 | 0.27 | 1 | 1 | cs | TRUE
30 | LV_4776-3_1_2_line_30 | NAYY 4x150 SE | 28 | 35 | 0.038248 | 0.208 | 0.08 | 261 | 0 | 0.27 | 1 | 1 | cs | TRUE
31 | LV_4776-3_1_2_line_31 | NAYY 4x150 SE | 30 | 31 | 0.012619 | 0.208 | 0.08 | 261 | 0 | 0.27 | 1 | 1 | cs | TRUE
32 | LV_4776-3_1_2_line_32 | NAYY 4x150 SE | 30 | 32 | 0.017678 | 0.208 | 0.08 | 261 | 0 | 0.27 | 1 | 1 | cs | TRUE
33 | LV_4776-3_1_2_line_33 | NAYY 4x150 SE | 31 | 33 | 0.023753 | 0.208 | 0.08 | 261 | 0 | 0.27 | 1 | 1 | cs | TRUE
34 | LV_4776-3_1_2_line_34 | NAYY 4x150 SE | 32 | 34 | 0.0081994 | 0.208 | 0.08 | 261 | 0 | 0.27 | 1 | 1 | cs | TRUE
35 | LV_4776-3_1_2_line_35 | NAYY 4x150 SE | 33 | 35 | 0.0036778 | 0.208 | 0.08 | 261 | 0 | 0.27 | 1 | 1 | cs | TRUE
36 | LV_4776-3_1_2_line_36 | NAYY 4x150 SE | 34 | 36 | 0.11485 | 0.208 | 0.08 | 261 | 0 | 0.27 | 1 | 1 | cs | TRUE
37 | LV_4776-3_1_2_line_37 | NAYY 4x150 SE | 36 | 37 | 0.19382 | 0.208 | 0.08 | 261 | 0 | 0.27 | 1 | 1 | cs | TRUE
38 | LV_4776-3_1_2_line_38 | NAYY 4x150 SE | 37 | 38 | 0.028196 | 0.208 | 0.08 | 261 | 0 | 0.27 | 1 | 1 | cs | TRUE
39 | LV_4776-3_1_2_line_39 | NAYY 4x150 SE | 38 | 55 | 0.047453 | 0.208 | 0.08 | 261 | 0 | 0.27 | 1 | 1 | cs | TRUE
40 | LV_4776-3_1_2_line_40 | NAYY 4x150 SE | 39 | 41 | 0.070201 | 0.208 | 0.08 | 261 | 0 | 0.27 | 1 | 1 | cs | TRUE
41 | LV_4776-3_1_2_line_41 | NAYY 4x150 SE | 40 | 41 | 0.033078 | 0.208 | 0.08 | 261 | 0 | 0.27 | 1 | 1 | cs | TRUE
42 | LV_4776-3_1_2_line_42 | NAYY 4x150 SE | 41 | 42 | 0.24443 | 0.208 | 0.08 | 261 | 0 | 0.27 | 1 | 1 | cs | TRUE
43 | LV_4776-3_1_2_line_43 | NAYY 4x150 SE | 42 | 43 | 0.073285 | 0.208 | 0.08 | 261 | 0 | 0.27 | 1 | 1 | cs | TRUE
44 | LV_4776-3_1_2_line_44 | NAYY 4x150 SE | 43 | 46 | 0.0085124 | 0.208 | 0.08 | 261 | 0 | 0.27 | 1 | 1 | cs | TRUE
45 | LV_4776-3_1_2_line_45 | NAYY 4x150 SE | 44 | 45 | 0.021821 | 0.208 | 0.08 | 261 | 0 | 0.27 | 1 | 1 | cs | TRUE
46 | LV_4776-3_1_2_line_46 | NAYY 4x150 SE | 45 | 46 | 0.078593 | 0.208 | 0.08 | 261 | 0 | 0.27 | 1 | 1 | cs | TRUE
47 | LV_4776-3_1_2_line_47 | NAYY 4x150 SE | 47 | 48 | 0.015476 | 0.208 | 0.08 | 261 | 0 | 0.27 | 1 | 1 | cs | TRUE
48 | LV_4776-3_1_2_line_48 | NAYY 4x150 SE | 47 | 49 | 0.0076794 | 0.208 | 0.08 | 261 | 0 | 0.27 | 1 | 1 | cs | TRUE
49 | LV_4776-3_1_2_line_49 | NAYY 4x150 SE | 48 | 53 | 0.0047226 | 0.208 | 0.08 | 261 | 0 | 0.27 | 1 | 1 | cs | TRUE
50 | LV_4776-3_1_2_line_50 | NAYY 4x150 SE | 49 | 50 | 0.035191 | 0.208 | 0.08 | 261 | 0 | 0.27 | 1 | 1 | cs | TRUE
51 | LV_4776-3_1_2_line_51 | NAYY 4x150 SE | 50 | 51 | 0.0080244 | 0.208 | 0.08 | 261 | 0 | 0.27 | 1 | 1 | cs | TRUE
52 | LV_4776-3_1_2_line_52 | NAYY 4x150 SE | 51 | 52 | 0.018813 | 0.208 | 0.08 | 261 | 0 | 0.27 | 1 | 1 | cs | TRUE
53 | LV_4776-3_1_2_line_53 | NAYY 4x150 SE | 52 | 55 | 0.014477 | 0.208 | 0.08 | 261 | 0 | 0.27 | 1 | 1 | cs | TRUE
54 | LV_4776-3_1_2_line_54 | NAYY 4x150 SE | 53 | 54 | 0.024128 | 0.208 | 0.08 | 261 | 0 | 0.27 | 1 | 1 | cs | TRUE
55 | LV_4776-3_1_2_line_55 | NAYY 4x150 SE | 55 | 56 | 0.023328 | 0.208 | 0.08 | 261 | 0 | 0.27 | 1 | 1 | cs | TRUE

## trafo
| name | std_type | hv_bus | lv_bus | sn_mva | vn_hv_kv | vn_lv_kv | vk_percent | vkr_percent | pfe_kw | i0_percent | shift_degree | tap_side | tap_neutral | tap_min | tap_max | tap_step_percent | tap_step_degree | tap_pos | tap_phase_shifter | parallel | df | in_service
0 | LV_4776-3_1_2_trafo_91 | 0.25 MVA 20/0.4 kV | 57 | 30 | 0.25 | 20 | 0.4 | 6 | 1.44 | 0.8 | 0.32 | 150 | hv | 0 | -2 | 2 | 2.5 | 0 | 0 | FALSE | 1 | 1 | TRUE

## line_geodata
| x0 | y0 | x1 | y1 | x2 | y2 | x3 | y3 | x4 | y4 | x5 | y5 | x6 | y6 | x7 | y7 | x8 | y8 | x9 | y9 | x10 | y10 | x11 | y11 | x12 | y12 | x13 | y13 | x14 | y14 | x15 | y15 | x16 | y16 | x17 | y17 | x18 | y18 | x19 | y19 | x20 | y20 | x21 | y21 | x22 | y22 | x23 | y23
0 | 2719296.1882 | 1262950.9833 | 2719292.2992 | 1262959.6014 | 2719295.629 | 1262986.8927 | 2719294.235 | 1262995.1052 | 2719287.7175 | 1262999.5555 | 2719276.6286 | 1263002.3899 | 2719261.612 | 1263002.6985 | 2719206.1959 | 1263001.2689 | 2719186.517 | 1263004.8421 | 2719171.4264 | 1263008.8194 | 2719140.2515 | 1263020.1013 | 2719120.5064 | 1263027.3322 | 2719100.8213 | 1263031.217 | 2719057.0979 | 1263042.2464 | 2719038.6025 | 1263047.6789 | 2719023.4694 | 1263053.7798 | 2719013.5039 | 1263061.8308 | 2718968.5562 | 1263103.3744
1 | 2719296.1882 | 1262950.9833 | 2719310.9337 | 1262959.9999 | 2719359.5035 | 1262989.2613 | 2719449.6193 | 1263033.5866 | 2719606.2468 | 1263106.9838 | 2719628.0064 | 1263061.3055 | 2719641.1419 | 1263066.8095 | 2719659.5226 | 1263078.2359 | 2719655.919 | 1263066.7862 | 2719647.6307 | 1263040.3395 | 2719646.0124 | 1263031.3209 | 2719647.104 | 1263025.4156 | 2719647.7946 | 1263020.3361 | 2719650.6519 | 1263009.4732 | 2719655.7884 | 1262993.2294 | 2719657.1173 | 1262986.0277 | 2719657.216 | 1262979.2903 | 2719656.2731 | 1262973.3883 | 2719653.3464 | 1262969.0697 | 2719650.2842 | 1262965.1153 | 2719643.8009 | 1262960.0463 | 2719568.5846 | 1262913.395 | 2719498.2562 | 1262868.3115 | 2719494.2386 | 1262865.0163
2 | 2719296.1882 | 1262950.9833 | 2719257.0053 | 1262926.6717
3 | 2718968.5562 | 1263103.3744 | 2718943.5683 | 1263133.8003
4 | 2719494.2386 | 1262865.0163 | 2719405.4635 | 1262830.6708 | 2719391.4685 | 1262824.4049 | 2719377.4982 | 1262816.9163 | 2719243.6483 | 1262732.308 | 2719243.6483 | 1262732.308
5 | 2719200.5059 | 1262891.6158 | 2719257.0053 | 1262926.6717
6 | 2719243.6483 | 1262732.308 | 2719238.6149 | 1262727.0575 | 2719238.6149 | 1262727.0575
7 | 2719216.4729 | 1262615.0054 | 2719219.1092 | 1262636.737
8 | 2719216.4729 | 1262615.0054 | 2719216.201 | 1262612.7637
9 | 2719219.1092 | 1262636.737 | 2719219.2796 | 1262638.1419
10 | 2719216.201 | 1262612.7637 | 2719215.4321 | 1262606.4256
11 | 2719219.6641 | 1262641.3112 | 2719219.2796 | 1262638.1419
12 | 2719212.5892 | 1262578.0515 | 2719215.0983 | 1262603.6743 | 2719215.4321 | 1262606.4256
13 | 2719219.6641 | 1262641.3112 | 2719220.4741 | 1262647.9885 | 2719222.0401 | 1262660.3028
14 | 2719212.5066 | 1262577.2089 | 2719212.5892 | 1262578.0515
15 | 2719237.4333 | 1262723.1628 | 2719230.424 | 1262700.0587
16 | 2719237.4333 | 1262723.1628 | 2719237.9976 | 1262725.0227
17 | 2719230.424 | 1262700.0587 | 2719227.9456 | 1262691.8891 | 2719226.25 | 1262683.9502
18 | 2719237.9976 | 1262725.0227 | 2719238.6149 | 1262727.0575
19 | 2719226.25 | 1262683.9502 | 2719225.4104 | 1262680.0188
20 | 2719225.4104 | 1262680.0188 | 2719223.2773 | 1262670.0312 | 2719222.7475 | 1262665.865
21 | 2719222.7475 | 1262665.865 | 2719222.0401 | 1262660.3028
22 | 2719146.6709 | 1262858.2131 | 2719138.0322 | 1262852.853 | 2719132.1572 | 1262849.1396
23 | 2719146.6709 | 1262858.2131 | 2719178.9048 | 1262878.213
24 | 2719117.7786 | 1262840.0513 | 2719132.1572 | 1262849.1396
25 | 2719200.5059 | 1262891.6158 | 2719178.9048 | 1262878.213
26 | 2719117.7786 | 1262840.0513 | 2719099.3259 | 1262828.3879
27 | 2719099.3259 | 1262828.3879 | 2719080.8682 | 1262816.7214
28 | 2719212.4973 | 1262577.1138 | 2719212.5066 | 1262577.2089
29 | 2719080.8682 | 1262816.7214 | 2719062.628 | 1262805.1923
30 | 2719030.2973 | 1262784.757 | 2719062.628 | 1262805.1923
31 | 2718996.4404 | 1262763.3633 | 2719007.1083 | 1262770.1042
32 | 2718996.4404 | 1262763.3633 | 2718993.7029 | 1262761.6335 | 2718981.5899 | 1262753.7734
33 | 2719007.1083 | 1262770.1042 | 2719027.1881 | 1262782.7924
34 | 2718974.7117 | 1262749.3101 | 2718981.5899 | 1262753.7734
35 | 2719030.2973 | 1262784.757 | 2719027.1881 | 1262782.7924
36 | 2718878.3688 | 1262686.7926 | 2718974.7117 | 1262749.3101
37 | 2718729.987 | 1262562.458 | 2718821.8146 | 1262648.5002 | 2718837.7464 | 1262660.4308 | 2718878.3688 | 1262686.7926
38 | 2718729.987 | 1262562.458 | 2718709.3723 | 1262543.2217
39 | 2718674.6779 | 1262510.847 | 2718709.3723 | 1262543.2217
40 | 2718898.4945 | 1263187.6178 | 2718930.5595 | 1263149.64 | 2718943.5683 | 1263133.8003
41 | 2718898.4945 | 1263187.6178 | 2718872.7841 | 1263166.8064
42 | 2718810.7195 | 1263407.1704 | 2718805.5775 | 1263404.7093 | 2718828.4033 | 1263323.6295 | 2718857.008 | 1263244.8568 | 2718898.4945 | 1263187.6178
43 | 2718810.7195 | 1263407.1704 | 2718789.6033 | 1263433.5918 | 2718786.1886 | 1263444.1548 | 2718790.2667 | 1263453.8119 | 2718804.4079 | 1263464.7501
44 | 2718799.2165 | 1263471.4963 | 2718804.4079 | 1263464.7501
45 | 2718861.9402 | 1263479.497 | 2718879.2838 | 1263492.7391
46 | 2718799.2165 | 1263471.4963 | 2718829.4431 | 1263494.4794 | 2718837.923 | 1263497.3079 | 2718845.4083 | 1263496.3908 | 2718851.3289 | 1263493.852 | 2718861.9402 | 1263479.497
47 | 2718613.5113 | 1262568.5487 | 2718625.7373 | 1262578.0369
48 | 2718613.5113 | 1262568.5487 | 2718619.3542 | 1262563.5653
49 | 2718625.7373 | 1262578.0369 | 2718629.4683 | 1262580.9323
50 | 2718619.3542 | 1262563.5653 | 2718644.0341 | 1262542.5157 | 2718645.9486 | 1262540.5372
51 | 2718651.5286 | 1262534.7706 | 2718645.9486 | 1262540.5372
52 | 2718651.5286 | 1262534.7706 | 2718664.611 | 1262521.2506
53 | 2718674.6779 | 1262510.847 | 2718664.611 | 1262521.2506
54 | 2718642.1536 | 1262600.6249 | 2718635.5479 | 1262594.3579 | 2718631.1492 | 1262582.2368 | 2718629.4683 | 1262580.9323
55 | 2718674.6779 | 1262510.847 | 2718659.8027 | 1262492.877

## bus_geodata
| x | y | coords
0 | 2719296.1882 | 1262950.9833
1 | 2718968.5562 | 1263103.3744
2 | 2719494.2386 | 1262865.0163
3 | 2719257.0053 | 1262926.6717
4 | 2719243.6483 | 1262732.308
5 | 2719216.4729 | 1262615.0054
6 | 2719219.1092 | 1262636.737
7 | 2719216.201 | 1262612.7637
8 | 2719219.2796 | 1262638.1419
9 | 2719215.4321 | 1262606.4256
10 | 2719219.6641 | 1262641.3112
11 | 2719212.5892 | 1262578.0516
12 | 2719237.4333 | 1262723.1628
13 | 2719230.424 | 1262700.0587
14 | 2719237.9976 | 1262725.0227
15 | 2719226.25 | 1262683.9502
16 | 2719238.6149 | 1262727.0575
17 | 2719225.4104 | 1262680.0188
18 | 2719222.7475 | 1262665.865
19 | 2719146.6709 | 1262858.2131
20 | 2719132.1572 | 1262849.1396
21 | 2719178.9048 | 1262878.213
22 | 2719117.7786 | 1262840.0513
23 | 2719200.5059 | 1262891.6158
24 | 2719099.3259 | 1262828.3879
25 | 2719212.5066 | 1262577.2089
26 | 2719212.4973 | 1262577.1138
27 | 2719080.8682 | 1262816.7214
28 | 2719062.628 | 1262805.1923
29 | 2719222.0401 | 1262660.3028
30 | 2718996.4404 | 1262763.3633
31 | 2719007.1083 | 1262770.1042
32 | 2718981.5899 | 1262753.7734
33 | 2719027.1881 | 1262782.7924
34 | 2718974.7117 | 1262749.3101
35 | 2719030.2973 | 1262784.757
36 | 2718878.3688 | 1262686.7926
37 | 2718729.987 | 1262562.458
38 | 2718709.3723 | 1262543.2217
39 | 2718943.5683 | 1263133.8003
40 | 2718872.7841 | 1263166.8064
41 | 2718898.4945 | 1263187.6178
42 | 2718810.7195 | 1263407.1704
43 | 2718804.4079 | 1263464.7501
44 | 2718879.2838 | 1263492.7391
45 | 2718861.9402 | 1263479.497
46 | 2718799.2165 | 1263471.4963
47 | 2718613.5113 | 1262568.5487
48 | 2718625.7373 | 1262578.0369
49 | 2718619.3542 | 1262563.5653
50 | 2718645.9486 | 1262540.5372
51 | 2718651.5286 | 1262534.7706
52 | 2718664.611 | 1262521.2506
53 | 2718629.4683 | 1262580.9323
54 | 2718642.1536 | 1262600.6249
55 | 2718674.6779 | 1262510.847
56 | 2718659.8027 | 1262492.877
57 | 2718996.4404 | 1262763.3633

## line_std_types
| c_nf_per_km | r_ohm_per_km | x_ohm_per_km | max_i_ka | type | q_mm2 | alpha | voltage_rating
NAYY 4x50 SE | 210 | 0.642 | 0.083 | 0.142 | cs | 50 | 0.00403 | LV
NAYY 4x120 SE | 264 | 0.225 | 0.08 | 0.242 | cs | 120 | 0.00403 | LV
NAYY 4x150 SE | 261 | 0.208 | 0.08 | 0.27 | cs | 150 | 0.00403 | LV
NA2XS2Y 1x95 RM/25 12/20 kV | 216 | 0.313 | 0.132 | 0.252 | cs | 95 | 0.00403 | MV
NA2XS2Y 1x185 RM/25 12/20 kV | 273 | 0.161 | 0.117 | 0.362 | cs | 185 | 0.00403 | MV
NA2XS2Y 1x240 RM/25 12/20 kV | 304 | 0.122 | 0.112 | 0.421 | cs | 240 | 0.00403 | MV
NA2XS2Y 1x95 RM/25 6/10 kV | 315 | 0.313 | 0.123 | 0.249 | cs | 95 | 0.00403 | MV
NA2XS2Y 1x185 RM/25 6/10 kV | 406 | 0.161 | 0.11 | 0.358 | cs | 185 | 0.00403 | MV
NA2XS2Y 1x240 RM/25 6/10 kV | 456 | 0.122 | 0.105 | 0.416 | cs | 240 | 0.00403 | MV
NA2XS2Y 1x150 RM/25 12/20 kV | 250 | 0.206 | 0.116 | 0.319 | cs | 150 | 0.00403 | MV
NA2XS2Y 1x120 RM/25 12/20 kV | 230 | 0.253 | 0.119 | 0.283 | cs | 120 | 0.00403 | MV
NA2XS2Y 1x70 RM/25 12/20 kV | 190 | 0.443 | 0.132 | 0.22 | cs | 70 | 0.00403 | MV
NA2XS2Y 1x150 RM/25 6/10 kV | 360 | 0.206 | 0.11 | 0.315 | cs | 150 | 0.00403 | MV
NA2XS2Y 1x120 RM/25 6/10 kV | 340 | 0.253 | 0.113 | 0.28 | cs | 120 | 0.00403 | MV
NA2XS2Y 1x70 RM/25 6/10 kV | 280 | 0.443 | 0.123 | 0.217 | cs | 70 | 0.00403 | MV
N2XS(FL)2Y 1x120 RM/35 64/110 kV | 112 | 0.153 | 0.166 | 0.366 | cs | 120 | 0.00393 | HV
N2XS(FL)2Y 1x185 RM/35 64/110 kV | 125 | 0.099 | 0.156 | 0.457 | cs | 185 | 0.00393 | HV
N2XS(FL)2Y 1x240 RM/35 64/110 kV | 135 | 0.075 | 0.149 | 0.526 | cs | 240 | 0.00393 | HV
N2XS(FL)2Y 1x300 RM/35 64/110 kV | 144 | 0.06 | 0.144 | 0.588 | cs | 300 | 0.00393 | HV
15-AL1/3-ST1A 0.4 | 11 | 1.8769 | 0.35 | 0.105 | ol | 16 | 0.00403 | LV
24-AL1/4-ST1A 0.4 | 11.25 | 1.2012 | 0.335 | 0.14 | ol | 24 | 0.00403 | LV
48-AL1/8-ST1A 0.4 | 12.2 | 0.5939 | 0.3 | 0.21 | ol | 48 | 0.00403 | LV
94-AL1/15-ST1A 0.4 | 13.2 | 0.306 | 0.29 | 0.35 | ol | 94 | 0.00403 | LV
34-AL1/6-ST1A 10.0 | 9.7 | 0.8342 | 0.36 | 0.17 | ol | 34 | 0.00403 | MV
48-AL1/8-ST1A 10.0 | 10.1 | 0.5939 | 0.35 | 0.21 | ol | 48 | 0.00403 | MV
70-AL1/11-ST1A 10.0 | 10.4 | 0.4132 | 0.339 | 0.29 | ol | 70 | 0.00403 | MV
94-AL1/15-ST1A 10.0 | 10.75 | 0.306 | 0.33 | 0.35 | ol | 94 | 0.00403 | MV
122-AL1/20-ST1A 10.0 | 11.1 | 0.2376 | 0.323 | 0.41 | ol | 122 | 0.00403 | MV
149-AL1/24-ST1A 10.0 | 11.25 | 0.194 | 0.315 | 0.47 | ol | 149 | 0.00403 | MV
34-AL1/6-ST1A 20.0 | 9.15 | 0.8342 | 0.382 | 0.17 | ol | 34 | 0.00403 | MV
48-AL1/8-ST1A 20.0 | 9.5 | 0.5939 | 0.372 | 0.21 | ol | 48 | 0.00403 | MV
70-AL1/11-ST1A 20.0 | 9.7 | 0.4132 | 0.36 | 0.29 | ol | 70 | 0.00403 | MV
94-AL1/15-ST1A 20.0 | 10 | 0.306 | 0.35 | 0.35 | ol | 94 | 0.00403 | MV
122-AL1/20-ST1A 20.0 | 10.3 | 0.2376 | 0.344 | 0.41 | ol | 122 | 0.00403 | MV
149-AL1/24-ST1A 20.0 | 10.5 | 0.194 | 0.337 | 0.47 | ol | 149 | 0.00403 | MV
184-AL1/30-ST1A 20.0 | 10.75 | 0.1571 | 0.33 | 0.535 | ol | 184 | 0.00403 | MV
243-AL1/39-ST1A 20.0 | 11 | 0.1188 | 0.32 | 0.645 | ol | 243 | 0.00403 | MV
48-AL1/8-ST1A 110.0 | 8 | 0.5939 | 0.46 | 0.21 | ol | 48 | 0.00403 | HV
70-AL1/11-ST1A 110.0 | 8.4 | 0.4132 | 0.45 | 0.29 | ol | 70 | 0.00403 | HV
94-AL1/15-ST1A 110.0 | 8.65 | 0.306 | 0.44 | 0.35 | ol | 94 | 0.00403 | HV
122-AL1/20-ST1A 110.0 | 8.5 | 0.2376 | 0.43 | 0.41 | ol | 122 | 0.00403 | HV
149-AL1/24-ST1A 110.0 | 8.75 | 0.194 | 0.41 | 0.47 | ol | 149 | 0.00403 | HV
184-AL1/30-ST1A 110.0 | 8.8 | 0.1571 | 0.4 | 0.535 | ol | 184 | 0.00403 | HV
243-AL1/39-ST1A 110.0 | 9 | 0.1188 | 0.39 | 0.645 | ol | 243 | 0.00403 | HV
305-AL1/39-ST1A 110.0 | 9.2 | 0.0949 | 0.38 | 0.74 | ol | 305 | 0.00403 | HV
490-AL1/64-ST1A 110.0 | 9.75 | 0.059 | 0.37 | 0.96 | ol | 490 | 0.00403 | HV
679-AL1/86-ST1A 110.0 | 9.95 | 0.042 | 0.36 | 1.15 | ol | 679 | 0.00403 | HV
490-AL1/64-ST1A 220.0 | 10 | 0.059 | 0.285 | 0.96 | ol | 490 | 0.00403 | HV
679-AL1/86-ST1A 220.0 | 11.7 | 0.042 | 0.275 | 1.15 | ol | 679 | 0.00403 | HV
490-AL1/64-ST1A 380.0 | 11 | 0.059 | 0.253 | 0.96 | ol | 490 | 0.00403 | HV
679-AL1/86-ST1A 380.0 | 14.6 | 0.042 | 0.25 | 1.15 | ol | 679 | 0.00403 | HV

## trafo_std_types
| i0_percent | pfe_kw | vkr_percent | sn_mva | vn_lv_kv | vn_hv_kv | vk_percent | shift_degree | vector_group | tap_side | tap_neutral | tap_min | tap_max | tap_step_degree | tap_step_percent | tap_phase_shifter
160 MVA 380/110 kV | 0.06 | 60 | 0.25 | 160 | 110 | 380 | 12.2 | 0 | Yy0 | hv | 0 | -9 | 9 | 0 | 1.5 | FALSE
100 MVA 220/110 kV | 0.06 | 55 | 0.26 | 100 | 110 | 220 | 12 | 0 | Yy0 | hv | 0 | -9 | 9 | 0 | 1.5 | FALSE
63 MVA 110/20 kV | 0.04 | 22 | 0.32 | 63 | 20 | 110 | 18 | 150 | YNd5 | hv | 0 | -9 | 9 | 0 | 1.5 | FALSE
40 MVA 110/20 kV | 0.05 | 18 | 0.34 | 40 | 20 | 110 | 16.2 | 150 | YNd5 | hv | 0 | -9 | 9 | 0 | 1.5 | FALSE
25 MVA 110/20 kV | 0.07 | 14 | 0.41 | 25 | 20 | 110 | 12 | 150 | YNd5 | hv | 0 | -9 | 9 | 0 | 1.5 | FALSE
63 MVA 110/10 kV | 0.04 | 22 | 0.32 | 63 | 10 | 110 | 18 | 150 | YNd5 | hv | 0 | -9 | 9 | 0 | 1.5 | FALSE
40 MVA 110/10 kV | 0.05 | 18 | 0.34 | 40 | 10 | 110 | 16.2 | 150 | YNd5 | hv | 0 | -9 | 9 | 0 | 1.5 | FALSE
25 MVA 110/10 kV | 0.07 | 14 | 0.41 | 25 | 10 | 110 | 12 | 150 | YNd5 | hv | 0 | -9 | 9 | 0 | 1.5 | FALSE
0.25 MVA 20/0.4 kV | 0.32 | 0.8 | 1.44 | 0.25 | 0.4 | 20 | 6 | 150 | Yzn5 | hv | 0 | -2 | 2 | 0 | 2.5 | FALSE
0.4 MVA 20/0.4 kV | 0.3375 | 1.35 | 1.425 | 0.4 | 0.4 | 20 | 6 | 150 | Dyn5 | hv | 0 | -2 | 2 | 0 | 2.5 | FALSE
0.63 MVA 20/0.4 kV | 0.2619 | 1.65 | 1.206 | 0.63 | 0.4 | 20 | 6 | 150 | Dyn5 | hv | 0 | -2 | 2 | 0 | 2.5 | FALSE
0.25 MVA 10/0.4 kV | 0.24 | 0.6 | 1.2 | 0.25 | 0.4 | 10 | 4 | 150 | Dyn5 | hv | 0 | -2 | 2 | 0 | 2.5 | FALSE
0.4 MVA 10/0.4 kV | 0.2375 | 0.95 | 1.325 | 0.4 | 0.4 | 10 | 4 | 150 | Dyn5 | hv | 0 | -2 | 2 | 0 | 2.5 | FALSE
0.63 MVA 10/0.4 kV | 0.1873 | 1.18 | 1.0794 | 0.63 | 0.4 | 10 | 4 | 150 | Dyn5 | hv | 0 | -2 | 2 | 0 | 2.5 | FALSE

## trafo3w_std_types
| sn_hv_mva | sn_mv_mva | sn_lv_mva | vn_hv_kv | vn_mv_kv | vn_lv_kv | vk_hv_percent | vk_mv_percent | vk_lv_percent | vkr_hv_percent | vkr_mv_percent | vkr_lv_percent | pfe_kw | i0_percent | shift_mv_degree | shift_lv_degree | vector_group | tap_side | tap_neutral | tap_min | tap_max | tap_step_percent
63/25/38 MVA 110/20/10 kV | 63 | 25 | 38 | 110 | 20 | 10 | 10.4 | 10.4 | 10.4 | 0.28 | 0.32 | 0.35 | 35 | 0.89 | 0 | 0 | YN0yn0yn0 | hv | 0 | -10 | 10 | 1.2
63/25/38 MVA 110/10/10 kV | 63 | 25 | 38 | 110 | 10 | 10 | 10.4 | 10.4 | 10.4 | 0.28 | 0.32 | 0.35 | 35 | 0.89 | 0 | 0 | YN0yn0yn0 | hv | 0 | -10 | 10 | 1.2

## fuse_std_types
| fuse_type | i_rated_a | t_avg | t_min | t_total | x_avg | x_min | x_total
HV 100A | HV 100A | 100 | 0 | [10.0, 3.64, 0.854, 0.281, 0.1, 0.0531, 0.022, 0.01] | [10.0, 4.267, 1.21, 0.403, 0.1, 0.058, 0.022, 0.01] | 0 | [300.0, 350.0, 450.0, 550.0, 700.0, 850.0, 1200.0, 1752.0] | [600.0, 700.0, 900.0, 1150.0, 1665.0, 2000.0, 3000.0, 4313.0]
HV 10A | HV 10A | 10 | 0 | [10.0, 1675.0, 0.344, 0.156, 0.1, 0.0417, 0.0171, 0.01] | [10.0, 1.3, 0.3, 0.155, 0.1, 0.0555, 0.023, 0.01] | 0 | [30.0, 32.0, 35.0, 37.0, 39.0, 50.0, 70.0, 88.0] | [60.0, 70.0, 80.0, 87.0, 94.0, 110.0, 150.0, 216.0]
HV 125A | HV 125A | 125 | 0 | [10.0, 1.82, 0.344, 0.1, 0.0467, 0.0269, 0.01] | [10.0, 2.478, 0.426, 0.1, 0.0427, 0.0211, 0.01] | 0 | [375.0, 500.0, 700.0, 925.0, 1200.0, 1500.0, 2341.0] | [750.0, 1000.0, 1500.0, 2200.0, 3000.0, 4000.0, 5765.0]
HV 160A | HV 160A | 160 | 0 | [10.0, 4.15, 1.03, 0.198, 0.1, 0.051, 0.0172, 0.01] | [10.0, 2.3, 0.734, 0.274, 0.1, 0.046, 0.0177, 0.01] | 0 | [480.0, 550.0, 700.0, 1000.0, 1260.0, 1600.0, 2500.0, 3227.0] | [960.0, 1300.0, 1700.0, 2200.0, 2996.0, 4000.0, 6000.0, 7946.0]
HV 16A | HV 16A | 16 | 0 | [10.0, 0.352, 0.164, 0.1, 0.0649, 0.0342, 0.01] | [10.0, 2.34, 0.722, 0.181, 0.1, 0.055, 0.0296, 0.01] | 0 | [48.0, 60.0, 65.0, 71.0, 80.0, 100.0, 162.0] | [96.0, 110.0, 125.0, 150.0, 168.0, 200.0, 250.0, 398.0]
HV 200A | HV 200A | 200 | 0 | [10.0, 4.267, 1.21, 0.403, 0.1, 0.058, 0.022, 0.01] | [10.0, 3.73, 1.654, 0.328, 0.1, 0.0531, 0.019, 0.01] | 0 | [600.0, 700.0, 900.0, 1150.0, 1665.0, 2000.0, 3000.0, 4313.0] | [1200.0, 1500.0, 1800.0, 2700.0, 3960.0, 5000.0, 7500.0, 10620.0]
HV 20A | HV 20A | 20 | 0 | [10.0, 1.3, 0.3, 0.155, 0.1, 0.0555, 0.023, 0.01] | [10.0, 1.3, 0.161, 0.1, 0.0611, 0.0399, 0.0141, 0.01] | 0 | [60.0, 70.0, 80.0, 87.0, 94.0, 110.0, 150.0, 216.0] | [120.0, 150.0, 200.0, 223.0, 260.0, 300.0, 450.0, 532.0]
HV 25A | HV 25A | 25 | 0 | [10.0, 2.512, 0.833, 0.299, 0.1, 0.0372, 0.0223, 0.01] | [10.0, 3.125, 0.597, 0.198, 0.1, 0.0378, 0.022, 0.01] | 0 | [75.0, 82.0, 90.0, 100.0, 124.0, 170.0, 200.0, 289.0] | [150.0, 170.0, 210.0, 250.0, 294.0, 400.0, 500.0, 711.0]
HV 31.5A | HV 31.5A | 31.5 | 0 | [10.0, 2.34, 0.722, 0.181, 0.1, 0.055, 0.0296, 0.01] | [10.0, 2.84, 0.368, 0.164, 0.1, 0.0621, 0.0378, 0.0195, 0.01] | 0 | [95.0, 110.0, 125.0, 150.0, 165.0, 200.0, 250.0, 390.0] | [189.0, 220.0, 300.0, 350.0, 393.0, 450.0, 530.0, 700.0, 960.0]
HV 40A | HV 40A | 40 | 0 | [10.0, 1.3, 0.161, 0.1, 0.0611, 0.0399, 0.0141, 0.01] | [10.0, 2.05, 0.369, 0.198, 0.1, 0.051, 0.0298, 0.01] | 0 | [120.0, 150.0, 200.0, 223.0, 260.0, 300.0, 450.0, 532.0] | [240.0, 300.0, 400.0, 450.0, 530.0, 650.0, 800.0, 1311.0]
HV 50A | HV 50A | 50 | 0 | [10.0, 3.215, 0.597, 0.198, 0.1, 0.0378, 0.022, 0.01] | [10.0, 3.64, 0.854, 0.281, 0.1, 0.0531, 0.022, 0.01] | 0 | [150.0, 170.0, 210.0, 250.0, 294.0, 400.0, 500.0, 711.0] | [300.0, 350.0, 450.0, 550.0, 700.0, 850.0, 1200.0, 1752.0]
HV 6.3A | HV 6.3A | 6.3 | 0 | [10.0, 1.39, 0.344, 0.168, 0.1, 0.056, 0.0263, 0.01] | [10.0, 1.711, 0.516, 0.198, 0.1, 0.0634, 0.0303, 0.01] | 0 | [19.0, 19.5, 20.4, 20.8, 22.0, 25.0, 32.0, 48.0] | [38.0, 40.0, 43.0, 48.0, 53.0, 60.0, 75.0, 118.0]
HV 63A | HV 63A | 63 | 0 | [10.0, 2.84, 0.368, 0.164, 0.1, 0.0621, 0.0378, 0.0195, 0.01] | [10.0, 1.82, 0.344, 0.1, 0.0467, 0.0269, 0.01] | 0 | [189.0, 220.0, 300.0, 350.0, 393.0, 450.0, 530.0, 700.0, 961.0] | [378.0, 500.0, 700.0, 934.0, 1200.0, 1500.0, 2366.0]
HV 80A | HV 80A | 80 | 0 | [10.0, 2.05, 0.369, 0.198, 0.1, 0.051, 0.0298, 0.01] | [10.0, 4.15, 1.03, 0.198, 0.1, 0.051, 0.0172, 0.01] | 0 | [240.0, 300.0, 400.0, 450.0, 530.0, 650.0, 800.0, 1311.0] | [480.0, 550.0, 700.0, 1000.0, 1260.0, 1600.0, 2500.0, 3227.0]
Siemens NH-1-100 | Siemens NH-1-100 | 100 | [5400.0, 2000.0, 400.0, 20.0, 1.0, 0.2, 0.012, 0.004] | 0 | 0 | [150.0, 190.0, 250.0, 430.0, 900.0, 1250.0, 2700.0, 3600.0] | 0 | 0
Siemens NH-1-125 | Siemens NH-1-125 | 125 | [4800.0, 120.0, 7.0, 0.1, 0.004] | 0 | 0 | [180.0, 400.0, 740.0, 2000.0, 4250.0] | 0 | 0
Siemens NH-1-16 | Siemens NH-1-16 | 16 | [4000.0, 400.0, 2.0, 0.1, 0.04, 0.01] | 0 | 0 | [26.0, 35.0, 75.0, 150.0, 200.0, 300.0] | 0 | 0
Siemens NH-1-160 | Siemens NH-1-160 | 160 | [4800.0, 120.0, 7.0, 0.1, 0.004] | 0 | 0 | [210.0, 500.0, 900.0, 2300.0, 5000.0] | 0 | 0
Siemens NH-1-25 | Siemens NH-1-25 | 25 | [4000.0, 1000.0, 10.0, 0.2, 0.02, 0.01] | 0 | 0 | [40.0, 50.0, 100.0, 210.0, 400.0, 500.0] | 0 | 0
Siemens NH-1-50 | Siemens NH-1-50 | 50 | [4000.0, 40.0, 4.0, 1.0, 0.02, 0.01] | 0 | 0 | [86.0, 200.0, 300.0, 400.0, 1000.0, 1280.0] | 0 | 0
Siemens NH-1-63 | Siemens NH-1-63 | 63 | [4000.0, 100.0, 10.0, 2.0, 0.04, 0.01] | 0 | 0 | [100.0, 200.0, 300.0, 400.0, 1000.0, 1500.0] | 0 | 0
Siemens NH-1-80 | Siemens NH-1-80 | 80 | [4800.0, 120.0, 7.0, 0.1, 0.01] | 0 | 0 | [150.58, 250.0, 450.0, 1150.0, 2470.0] | 0 | 0
Siemens NH-2-1000 | Siemens NH-2-1000 | 1000 | [4800.0, 120.0, 7.0, 0.1, 0.004] | 0 | 0 | [1900.0, 3500.0, 8400.0, 24000.0, 52000.0] | 0 | 0
Siemens NH-2-200 | Siemens NH-2-200 | 200 | [4800.0, 120.0, 7.0, 0.1, 0.004] | 0 | 0 | [280.0, 650.0, 1200.0, 3000.0, 7000.0] | 0 | 0
Siemens NH-2-224 | Siemens NH-2-224 | 224 | [4800.0, 120.0, 7.0, 0.2, 0.04, 0.004] | 0 | 0 | [400.0, 750.0, 1453.0, 3025.0, 4315.0, 7600.0] | 0 | 0
Siemens NH-2-250 | Siemens NH-2-250 | 250 | [4800.0, 120.0, 7.0, 0.1, 0.004] | 0 | 0 | [450.0, 800.0, 1650.0, 4000.0, 8500.0] | 0 | 0
Siemens NH-2-315 | Siemens NH-2-315 | 315 | [4800.0, 120.0, 7.0, 0.1, 0.004] | 0 | 0 | [550.0, 920.0, 1900.0, 5000.0, 11000.0] | 0 | 0
Siemens NH-2-355 | Siemens NH-2-355 | 355 | [4800.0, 120.0, 6.0, 0.1, 0.004] | 0 | 0 | [650.0, 1116.27, 2350.0, 5840.0, 12790.0] | 0 | 0
Siemens NH-2-400 | Siemens NH-2-400 | 400 | [4800.0, 120.0, 7.0, 0.1, 0.004] | 0 | 0 | [720.0, 1350.0, 2800.0, 6500.0, 15000.0] | 0 | 0
Siemens NH-2-425 | Siemens NH-2-425 | 425 | [4800.0, 120.0, 7.0, 0.1, 0.004] | 0 | 0 | [850.0, 1500.0, 3050.0, 7500.0, 16500.0] | 0 | 0
Siemens NH-2-630 | Siemens NH-2-630 | 630 | [4800.0, 120.0, 7.0, 0.1, 0.004] | 0 | 0 | [1200.0, 2000.0, 4800.0, 12000.0, 26000.0] | 0 | 0

## dtypes
| element | column | dtype
0 | bus | name | object
1 | bus | vn_kv | float64
2 | bus | type | object
3 | bus | zone | object
4 | bus | in_service | bool
5 | load | name | object
6 | load | bus | uint32
7 | load | p_mw | float64
8 | load | q_mvar | float64
9 | load | const_z_percent | float64
10 | load | const_i_percent | float64
11 | load | sn_mva | float64
12 | load | scaling | float64
13 | load | in_service | bool
14 | load | type | object
15 | ext_grid | name | object
16 | ext_grid | bus | uint32
17 | ext_grid | vm_pu | float64
18 | ext_grid | va_degree | float64
19 | ext_grid | slack_weight | float64
20 | ext_grid | in_service | bool
21 | line | name | object
22 | line | std_type | object
23 | line | from_bus | uint32
24 | line | to_bus | uint32
25 | line | length_km | float64
26 | line | r_ohm_per_km | float64
27 | line | x_ohm_per_km | float64
28 | line | c_nf_per_km | float64
29 | line | g_us_per_km | float64
30 | line | max_i_ka | float64
31 | line | df | float64
32 | line | parallel | uint32
33 | line | type | object
34 | line | in_service | bool
35 | trafo | name | object
36 | trafo | std_type | object
37 | trafo | hv_bus | uint32
38 | trafo | lv_bus | uint32
39 | trafo | sn_mva | float64
40 | trafo | vn_hv_kv | float64
41 | trafo | vn_lv_kv | float64
42 | trafo | vk_percent | float64
43 | trafo | vkr_percent | float64
44 | trafo | pfe_kw | float64
45 | trafo | i0_percent | float64
46 | trafo | shift_degree | float64
47 | trafo | tap_side | object
48 | trafo | tap_neutral | int32
49 | trafo | tap_min | int32
50 | trafo | tap_max | int32
51 | trafo | tap_step_percent | float64
52 | trafo | tap_step_degree | float64
53 | trafo | tap_pos | int32
54 | trafo | tap_phase_shifter | bool
55 | trafo | parallel | uint32
56 | trafo | df | float64
57 | trafo | in_service | bool
58 | line_geodata | coords | object
59 | bus_geodata | x | float64
60 | bus_geodata | y | float64
61 | bus_geodata | coords | object

## parameters
| version | format_version | converged | OPF_converged | name | f_hz | sn_mva
0 | 2.14.6 | 2.14.0 | FALSE | FALSE |  | 50 | 1