## bus
| name | vn_kv | type | zone | in_service
0 | bus_LV_4776-6_0_3_node_0 | 0.4 | n |  | TRUE
1 | bus_LV_4776-6_0_3_node_1 | 0.4 | n |  | TRUE
2 | bus_LV_4776-6_0_3_node_2 | 0.4 | n |  | TRUE
3 | bus_LV_4776-6_0_3_node_3 | 0.4 | n |  | TRUE
4 | bus_LV_4776-6_0_3_node_4 | 0.4 | n |  | TRUE
5 | bus_LV_4776-6_0_3_node_22 | 0.4 | n |  | TRUE
6 | bus_LV_4776-6_0_3_node_35 | 0.4 | n |  | TRUE
7 | bus_LV_4776-6_0_3_node_36 | 0.4 | n |  | TRUE
8 | bus_LV_4776-6_0_3_node_23 | 0.4 | n |  | TRUE
9 | bus_LV_4776-6_0_3_node_20 | 0.4 | n |  | TRUE
10 | bus_LV_4776-6_0_3_node_54 | 0.4 | n |  | TRUE
11 | bus_LV_4776-6_0_3_node_5 | 0.4 | n |  | TRUE
12 | bus_LV_4776-6_0_3_node_6 | 0.4 | n |  | TRUE
13 | bus_LV_4776-6_0_3_node_7 | 0.4 | n |  | TRUE
14 | bus_LV_4776-6_0_3_node_9 | 0.4 | n |  | TRUE
15 | bus_LV_4776-6_0_3_node_10 | 0.4 | n |  | TRUE
16 | bus_LV_4776-6_0_3_node_17 | 0.4 | n |  | TRUE
17 | bus_LV_4776-6_0_3_node_21 | 0.4 | n |  | TRUE
18 | bus_LV_4776-6_0_3_node_59 | 0.4 | n |  | TRUE
19 | bus_LV_4776-6_0_3_node_16 | 0.4 | n |  | TRUE
20 | bus_LV_4776-6_0_3_node_58 | 0.4 | n |  | TRUE
21 | bus_LV_4776-6_0_3_node_11 | 0.4 | n |  | TRUE
22 | bus_LV_4776-6_0_3_node_12 | 0.4 | n |  | TRUE
23 | bus_LV_4776-6_0_3_node_14 | 0.4 | n |  | TRUE
24 | bus_LV_4776-6_0_3_node_60 | 0.4 | n |  | TRUE
25 | bus_LV_4776-6_0_3_node_38 | 0.4 | n |  | TRUE
26 | bus_LV_4776-6_0_3_node_37 | 0.4 | n |  | TRUE
27 | bus_LV_4776-6_0_3_node_61 | 0.4 | n |  | TRUE
28 | bus_LV_4776-6_0_3_node_62 | 0.4 | n |  | TRUE
29 | bus_LV_4776-6_0_3_node_24 | 0.4 | n |  | TRUE
30 | bus_LV_4776-6_0_3_node_25 | 0.4 | n |  | TRUE
31 | bus_LV_4776-6_0_3_node_26 | 0.4 | n |  | TRUE
32 | bus_LV_4776-6_0_3_node_27 | 0.4 | n |  | TRUE
33 | bus_LV_4776-6_0_3_node_28 | 0.4 | n |  | TRUE
34 | bus_LV_4776-6_0_3_node_55 | 0.4 | n |  | TRUE
35 | bus_LV_4776-6_0_3_node_57 | 0.4 | n |  | TRUE
36 | bus_LV_4776-6_0_3_node_56 | 0.4 | n |  | TRUE
37 | bus_LV_4776-6_0_3_node_29 | 0.4 | n |  | TRUE
38 | bus_LV_4776-6_0_3_node_30 | 0.4 | n |  | TRUE
39 | bus_LV_4776-6_0_3_node_31 | 0.4 | n |  | TRUE
40 | bus_LV_4776-6_0_3_node_32 | 0.4 | n |  | TRUE
41 | bus_LV_4776-6_0_3_node_33 | 0.4 | n |  | TRUE
42 | bus_LV_4776-6_0_3_node_34 | 0.4 | n |  | TRUE
43 | bus_LV_4776-6_0_3_node_40 | 0.4 | n |  | TRUE
44 | bus_LV_4776-6_0_3_node_42 | 0.4 | n |  | TRUE
45 | bus_LV_4776-6_0_3_node_49 | 0.4 | n |  | TRUE
46 | bus_LV_4776-6_0_3_node_39 | 0.4 | n |  | TRUE
47 | bus_LV_4776-6_0_3_node_47 | 0.4 | n |  | TRUE
48 | bus_LV_4776-6_0_3_node_41 | 0.4 | n |  | TRUE
49 | bus_LV_4776-6_0_3_node_50 | 0.4 | n |  | TRUE
50 | bus_LV_4776-6_0_3_node_51 | 0.4 | n |  | TRUE
51 | bus_LV_4776-6_0_3_node_45 | 0.4 | n |  | TRUE
52 | bus_LV_4776-6_0_3_node_46 | 0.4 | n |  | TRUE
53 | bus_LV_4776-6_0_3_node_48 | 0.4 | n |  | TRUE
54 | bus_LV_4776-6_0_3_node_53 | 0.4 | n |  | TRUE
55 | bus_LV_4776-6_0_3_node_52 | 0.4 | n |  | TRUE
56 | bus_LV_4776-6_0_3_node_66 | 0.4 | n |  | TRUE
57 | bus_LV_4776-6_0_3_node_63 | 0.4 | n |  | TRUE
58 | bus_LV_4776-6_0_3_node_64 | 0.4 | n |  | TRUE
59 | bus_MV_0_node_4 | 20 | n |  | TRUE

## load
| name | bus | p_mw | q_mvar | const_z_percent | const_i_percent | sn_mva | scaling | in_service | type
0 | LV_4776-6_0_3_load_0 | 0 | 0.0081011 | 0.0020303 | 0 | 0 |  | 1 | TRUE | wye
1 | LV_4776-6_0_3_load_1 | 1 | 0.00029675 | 7.4372e-05 | 0 | 0 |  | 1 | TRUE | wye
2 | LV_4776-6_0_3_load_2 | 2 | 0.00051992 | 0.00013031 | 0 | 0 |  | 1 | TRUE | wye
3 | LV_4776-6_0_3_load_3 | 3 | 0.00072446 | 0.00018157 | 0 | 0 |  | 1 | TRUE | wye
4 | LV_4776-6_0_3_load_36 | 7 | 0.0017529 | 0.00043933 | 0 | 0 |  | 1 | TRUE | wye
5 | LV_4776-6_0_3_load_20 | 9 | 0.0019667 | 0.00049291 | 0 | 0 |  | 1 | TRUE | wye
6 | LV_4776-6_0_3_load_54 | 10 | 0.0033432 | 0.00083789 | 0 | 0 |  | 1 | TRUE | wye
7 | LV_4776-6_0_3_load_5 | 11 | 0.0010281 | 0.00025766 | 0 | 0 |  | 1 | TRUE | wye
8 | LV_4776-6_0_3_load_6 | 12 | 9.4975e-05 | 2.3803e-05 | 0 | 0 |  | 1 | TRUE | wye
9 | LV_4776-6_0_3_load_10 | 15 | 0.00093972 | 0.00023552 | 0 | 0 |  | 1 | TRUE | wye
10 | LV_4776-6_0_3_load_17 | 16 | 0.00046442 | 0.00011639 | 0 | 0 |  | 1 | TRUE | wye
11 | LV_4776-6_0_3_load_21 | 17 | 0.00073798 | 0.00018496 | 0 | 0 |  | 1 | TRUE | wye
12 | LV_4776-6_0_3_load_16 | 19 | 0.0012151 | 0.00030452 | 0 | 0 |  | 1 | TRUE | wye
13 | LV_4776-6_0_3_load_11 | 21 | 0.0059285 | 0.0014858 | 0 | 0 |  | 1 | TRUE | wye
14 | LV_4776-6_0_3_load_12 | 22 | 0.00081493 | 0.00020424 | 0 | 0 |  | 1 | TRUE | wye
15 | LV_4776-6_0_3_load_14 | 23 | 0.00096317 | 0.00024139 | 0 | 0 |  | 1 | TRUE | wye
16 | LV_4776-6_0_3_load_60 | 24 | 0.001791 | 0.00044887 | 0 | 0 |  | 1 | TRUE | wye
17 | LV_4776-6_0_3_load_38 | 25 | 0.0034861 | 0.0008737 | 0 | 0 |  | 1 | TRUE | wye
18 | LV_4776-6_0_3_load_37 | 26 | 0.00052678 | 0.00013202 | 0 | 0 |  | 1 | TRUE | wye
19 | LV_4776-6_0_3_load_61 | 27 | 0.00051006 | 0.00012783 | 0 | 0 |  | 1 | TRUE | wye
20 | LV_4776-6_0_3_load_62 | 28 | 0.00053543 | 0.00013419 | 0 | 0 |  | 1 | TRUE | wye
21 | LV_4776-6_0_3_load_24 | 29 | 0.00029746 | 7.4551e-05 | 0 | 0 |  | 1 | TRUE | wye
22 | LV_4776-6_0_3_load_25 | 30 | 0.00017607 | 4.4128e-05 | 0 | 0 |  | 1 | TRUE | wye
23 | LV_4776-6_0_3_load_27 | 32 | 0.0028612 | 0.00071708 | 0 | 0 |  | 1 | TRUE | wye
24 | LV_4776-6_0_3_load_55 | 34 | 0.0003845 | 9.6365e-05 | 0 | 0 |  | 1 | TRUE | wye
25 | LV_4776-6_0_3_load_57 | 35 | 0.00052237 | 0.00013092 | 0 | 0 |  | 1 | TRUE | wye
26 | LV_4776-6_0_3_load_29 | 37 | 0.00078873 | 0.00019767 | 0 | 0 |  | 1 | TRUE | wye
27 | LV_4776-6_0_3_load_30 | 38 | 0.00077655 | 0.00019462 | 0 | 0 |  | 1 | TRUE | wye
28 | LV_4776-6_0_3_load_32 | 40 | 0.00057503 | 0.00014412 | 0 | 0 |  | 1 | TRUE | wye
29 | LV_4776-6_0_3_load_33 | 41 | 0.00067625 | 0.00016948 | 0 | 0 |  | 1 | TRUE | wye
30 | LV_4776-6_0_3_load_34 | 42 | 0.00073791 | 0.00018494 | 0 | 0 |  | 1 | TRUE | wye
31 | LV_4776-6_0_3_load_40 | 43 | 0.0042496 | 0.0010651 | 0 | 0 |  | 1 | TRUE | wye
32 | LV_4776-6_0_3_load_42 | 44 | 0.002514 | 0.00063008 | 0 | 0 |  | 1 | TRUE | wye
33 | LV_4776-6_0_3_load_49 | 45 | 0.00074914 | 0.00018775 | 0 | 0 |  | 1 | TRUE | wye
34 | LV_4776-6_0_3_load_47 | 47 | 0.00067014 | 0.00016795 | 0 | 0 |  | 1 | TRUE | wye
35 | LV_4776-6_0_3_load_41 | 48 | 0.0024928 | 0.00062475 | 0 | 0 |  | 1 | TRUE | wye
36 | LV_4776-6_0_3_load_50 | 49 | 0.0013059 | 0.00032729 | 0 | 0 |  | 1 | TRUE | wye
37 | LV_4776-6_0_3_load_45 | 51 | 0.00072463 | 0.00018161 | 0 | 0 |  | 1 | TRUE | wye
38 | LV_4776-6_0_3_load_46 | 52 | 0.0013106 | 0.00032846 | 0 | 0 |  | 1 | TRUE | wye
39 | LV_4776-6_0_3_load_48 | 53 | 0.00067479 | 0.00016912 | 0 | 0 |  | 1 | TRUE | wye
40 | LV_4776-6_0_3_load_53 | 54 | 0.0013298 | 0.00033327 | 0 | 0 |  | 1 | TRUE | wye
41 | LV_4776-6_0_3_load_52 | 55 | 0.001573 | 0.00039423 | 0 | 0 |  | 1 | TRUE | wye
42 | LV_4776-6_0_3_load_63 | 57 | 0.00029145 | 7.3044e-05 | 0 | 0 |  | 1 | TRUE | wye
43 | LV_4776-6_0_3_load_64 | 58 | 0.0013886 | 0.00034802 | 0 | 0 |  | 1 | TRUE | wye

## ext_grid
| name | bus | vm_pu | va_degree | slack_weight | in_service
0 |  | 4 | 1 | 0 | 1 | TRUE

## line
| name | std_type | from_bus | to_bus | length_km | r_ohm_per_km | x_ohm_per_km | c_nf_per_km | g_us_per_km | max_i_ka | df | parallel | type | in_service
0 | LV_4776-6_0_3_line_0 | NAYY 4x150 SE | 0 | 1 | 0.0011791 | 0.208 | 0.08 | 261 | 0 | 0.27 | 1 | 1 | cs | TRUE
1 | LV_4776-6_0_3_line_1 | NAYY 4x150 SE | 0 | 2 | 0.011474 | 0.208 | 0.08 | 261 | 0 | 0.27 | 1 | 1 | cs | TRUE
2 | LV_4776-6_0_3_line_2 | NAYY 4x150 SE | 1 | 3 | 0.014616 | 0.208 | 0.08 | 261 | 0 | 0.27 | 1 | 1 | cs | TRUE
3 | LV_4776-6_0_3_line_3 | NAYY 4x150 SE | 2 | 4 | 0.082896 | 0.208 | 0.08 | 261 | 0 | 0.27 | 1 | 1 | cs | TRUE
4 | LV_4776-6_0_3_line_4 | NAYY 4x150 SE | 3 | 5 | 0.05214 | 0.208 | 0.08 | 261 | 0 | 0.27 | 1 | 1 | cs | TRUE
5 | LV_4776-6_0_3_line_5 | NAYY 4x150 SE | 4 | 6 | 0.045925 | 0.208 | 0.08 | 261 | 0 | 0.27 | 1 | 1 | cs | TRUE
6 | LV_4776-6_0_3_line_6 | NAYY 4x150 SE | 4 | 7 | 0.0556 | 0.208 | 0.08 | 261 | 0 | 0.27 | 1 | 1 | cs | TRUE
7 | LV_4776-6_0_3_line_7 | NAYY 4x150 SE | 5 | 8 | 0.005598 | 0.208 | 0.08 | 261 | 0 | 0.27 | 1 | 1 | cs | TRUE
8 | LV_4776-6_0_3_line_8 | NAYY 4x150 SE | 5 | 9 | 0.033716 | 0.208 | 0.08 | 261 | 0 | 0.27 | 1 | 1 | cs | TRUE
9 | LV_4776-6_0_3_line_9 | NAYY 4x150 SE | 6 | 10 | 0.028812 | 0.208 | 0.08 | 261 | 0 | 0.27 | 1 | 1 | cs | TRUE
10 | LV_4776-6_0_3_line_10 | NAYY 4x150 SE | 8 | 27 | 0.049119 | 0.208 | 0.08 | 261 | 0 | 0.27 | 1 | 1 | cs | TRUE
11 | LV_4776-6_0_3_line_11 | NAYY 4x150 SE | 8 | 24 | 0.019307 | 0.208 | 0.08 | 261 | 0 | 0.27 | 1 | 1 | cs | TRUE
12 | LV_4776-6_0_3_line_12 | NAYY 4x150 SE | 9 | 17 | 0.059577 | 0.208 | 0.08 | 261 | 0 | 0.27 | 1 | 1 | cs | TRUE
13 | LV_4776-6_0_3_line_13 | NAYY 4x150 SE | 10 | 48 | 0.038879 | 0.208 | 0.08 | 261 | 0 | 0.27 | 1 | 1 | cs | TRUE
14 | LV_4776-6_0_3_line_14 | NAYY 4x150 SE | 11 | 12 | 0.0040045 | 0.208 | 0.08 | 261 | 0 | 0.27 | 1 | 1 | cs | TRUE
15 | LV_4776-6_0_3_line_15 | NAYY 4x150 SE | 11 | 13 | 0.051579 | 0.208 | 0.08 | 261 | 0 | 0.27 | 1 | 1 | cs | TRUE
16 | LV_4776-6_0_3_line_16 | NAYY 4x150 SE | 13 | 14 | 0.045249 | 0.208 | 0.08 | 261 | 0 | 0.27 | 1 | 1 | cs | TRUE
17 | LV_4776-6_0_3_line_17 | NAYY 4x150 SE | 13 | 15 | 0.054167 | 0.208 | 0.08 | 261 | 0 | 0.27 | 1 | 1 | cs | TRUE
18 | LV_4776-6_0_3_line_18 | NAYY 4x150 SE | 14 | 16 | 0.015412 | 0.208 | 0.08 | 261 | 0 | 0.27 | 1 | 1 | cs | TRUE
19 | LV_4776-6_0_3_line_19 | NAYY 4x150 SE | 14 | 17 | 0.0068807 | 0.208 | 0.08 | 261 | 0 | 0.27 | 1 | 1 | cs | TRUE
20 | LV_4776-6_0_3_line_20 | NAYY 4x150 SE | 15 | 18 | 0.10878 | 0.208 | 0.08 | 261 | 0 | 0.27 | 1 | 1 | cs | TRUE
21 | LV_4776-6_0_3_line_21 | NAYY 4x150 SE | 16 | 19 | 0.006552 | 0.208 | 0.08 | 261 | 0 | 0.27 | 1 | 1 | cs | TRUE
22 | LV_4776-6_0_3_line_22 | NAYY 4x150 SE | 18 | 20 | 0.066651 | 0.208 | 0.08 | 261 | 0 | 0.27 | 1 | 1 | cs | TRUE
23 | LV_4776-6_0_3_line_23 | NAYY 4x150 SE | 20 | 35 | 0.14715 | 0.208 | 0.08 | 261 | 0 | 0.27 | 1 | 1 | cs | TRUE
24 | LV_4776-6_0_3_line_24 | NAYY 4x150 SE | 21 | 22 | 0.092091 | 0.208 | 0.08 | 261 | 0 | 0.27 | 1 | 1 | cs | TRUE
25 | LV_4776-6_0_3_line_25 | NAYY 4x150 SE | 22 | 23 | 0.018427 | 0.208 | 0.08 | 261 | 0 | 0.27 | 1 | 1 | cs | TRUE
26 | LV_4776-6_0_3_line_26 | NAYY 4x150 SE | 23 | 24 | 0.041643 | 0.208 | 0.08 | 261 | 0 | 0.27 | 1 | 1 | cs | TRUE
27 | LV_4776-6_0_3_line_27 | NAYY 4x150 SE | 25 | 26 | 0.076215 | 0.208 | 0.08 | 261 | 0 | 0.27 | 1 | 1 | cs | TRUE
28 | LV_4776-6_0_3_line_28 | NAYY 4x150 SE | 26 | 46 | 0.008319 | 0.208 | 0.08 | 261 | 0 | 0.27 | 1 | 1 | cs | TRUE
29 | LV_4776-6_0_3_line_29 | NAYY 4x150 SE | 27 | 28 | 3.1078e-05 | 0.208 | 0.08 | 261 | 0 | 0.27 | 1 | 1 | cs | TRUE
30 | LV_4776-6_0_3_line_30 | NAYY 4x150 SE | 29 | 30 | 0.0039178 | 0.208 | 0.08 | 261 | 0 | 0.27 | 1 | 1 | cs | TRUE
31 | LV_4776-6_0_3_line_31 | NAYY 4x150 SE | 29 | 31 | 0.082445 | 0.208 | 0.08 | 261 | 0 | 0.27 | 1 | 1 | cs | TRUE
32 | LV_4776-6_0_3_line_32 | NAYY 4x150 SE | 30 | 32 | 0.045962 | 0.208 | 0.08 | 261 | 0 | 0.27 | 1 | 1 | cs | TRUE
33 | LV_4776-6_0_3_line_33 | NAYY 4x150 SE | 31 | 33 | 0.15638 | 0.208 | 0.08 | 261 | 0 | 0.27 | 1 | 1 | cs | TRUE
34 | LV_4776-6_0_3_line_34 | NAYY 4x150 SE | 32 | 34 | 0.052316 | 0.208 | 0.08 | 261 | 0 | 0.27 | 1 | 1 | cs | TRUE
35 | LV_4776-6_0_3_line_35 | NAYY 4x150 SE | 33 | 35 | 0.1218 | 0.208 | 0.08 | 261 | 0 | 0.27 | 1 | 1 | cs | TRUE
36 | LV_4776-6_0_3_line_36 | NAYY 4x150 SE | 34 | 36 | 0.067462 | 0.208 | 0.08 | 261 | 0 | 0.27 | 1 | 1 | cs | TRUE
37 | LV_4776-6_0_3_line_37 | NAYY 4x150 SE | 36 | 56 | 0.40839 | 0.208 | 0.08 | 261 | 0 | 0.27 | 1 | 1 | cs | TRUE
38 | LV_4776-6_0_3_line_38 | NAYY 4x150 SE | 37 | 38 | 0.026761 | 0.208 | 0.08 | 261 | 0 | 0.27 | 1 | 1 | cs | TRUE
39 | LV_4776-6_0_3_line_39 | NAYY 4x150 SE | 37 | 39 | 0.01803 | 0.208 | 0.08 | 261 | 0 | 0.27 | 1 | 1 | cs | TRUE
40 | LV_4776-6_0_3_line_40 | NAYY 4x150 SE | 38 | 40 | 0.027354 | 0.208 | 0.08 | 261 | 0 | 0.27 | 1 | 1 | cs | TRUE
41 | LV_4776-6_0_3_line_41 | NAYY 4x150 SE | 39 | 41 | 0.0066724 | 0.208 | 0.08 | 261 | 0 | 0.27 | 1 | 1 | cs | TRUE
42 | LV_4776-6_0_3_line_42 | NAYY 4x150 SE | 39 | 42 | 0.017412 | 0.208 | 0.08 | 261 | 0 | 0.27 | 1 | 1 | cs | TRUE
43 | LV_4776-6_0_3_line_43 | NAYY 4x150 SE | 41 | 43 | 0.040919 | 0.208 | 0.08 | 261 | 0 | 0.27 | 1 | 1 | cs | TRUE
44 | LV_4776-6_0_3_line_44 | NAYY 4x150 SE | 41 | 44 | 0.14424 | 0.208 | 0.08 | 261 | 0 | 0.27 | 1 | 1 | cs | TRUE
45 | LV_4776-6_0_3_line_45 | NAYY 4x150 SE | 42 | 45 | 0.038115 | 0.208 | 0.08 | 261 | 0 | 0.27 | 1 | 1 | cs | TRUE
46 | LV_4776-6_0_3_line_46 | NAYY 4x150 SE | 43 | 46 | 0.0065024 | 0.208 | 0.08 | 261 | 0 | 0.27 | 1 | 1 | cs | TRUE
47 | LV_4776-6_0_3_line_47 | NAYY 4x150 SE | 45 | 47 | 0.0026869 | 0.208 | 0.08 | 261 | 0 | 0.27 | 1 | 1 | cs | TRUE
48 | LV_4776-6_0_3_line_48 | NAYY 4x150 SE | 46 | 48 | 0.030074 | 0.208 | 0.08 | 261 | 0 | 0.27 | 1 | 1 | cs | TRUE
49 | LV_4776-6_0_3_line_49 | NAYY 4x150 SE | 47 | 51 | 0.017 | 0.208 | 0.08 | 261 | 0 | 0.27 | 1 | 1 | cs | TRUE
50 | LV_4776-6_0_3_line_50 | NAYY 4x150 SE | 49 | 50 | 0.02676 | 0.208 | 0.08 | 261 | 0 | 0.27 | 1 | 1 | cs | TRUE
51 | LV_4776-6_0_3_line_51 | NAYY 4x150 SE | 50 | 55 | 0.023544 | 0.208 | 0.08 | 261 | 0 | 0.27 | 1 | 1 | cs | TRUE
52 | LV_4776-6_0_3_line_52 | NAYY 4x150 SE | 50 | 54 | 0.012928 | 0.208 | 0.08 | 261 | 0 | 0.27 | 1 | 1 | cs | TRUE
53 | LV_4776-6_0_3_line_53 | NAYY 4x150 SE | 51 | 52 | 0.0011912 | 0.208 | 0.08 | 261 | 0 | 0.27 | 1 | 1 | cs | TRUE
54 | LV_4776-6_0_3_line_54 | NAYY 4x150 SE | 52 | 53 | 0.0096672 | 0.208 | 0.08 | 261 | 0 | 0.27 | 1 | 1 | cs | TRUE
55 | LV_4776-6_0_3_line_55 | NAYY 4x150 SE | 53 | 54 | 0.0086208 | 0.208 | 0.08 | 261 | 0 | 0.27 | 1 | 1 | cs | TRUE
56 | LV_4776-6_0_3_line_56 | NAYY 4x150 SE | 56 | 58 | 0.06799 | 0.208 | 0.08 | 261 | 0 | 0.27 | 1 | 1 | cs | TRUE
57 | LV_4776-6_0_3_line_57 | NAYY 4x150 SE | 57 | 58 | 0.036065 | 0.208 | 0.08 | 261 | 0 | 0.27 | 1 | 1 | cs | TRUE

## trafo
| name | std_type | hv_bus | lv_bus | sn_mva | vn_hv_kv | vn_lv_kv | vk_percent | vkr_percent | pfe_kw | i0_percent | shift_degree | tap_side | tap_neutral | tap_min | tap_max | tap_step_percent | tap_step_degree | tap_pos | tap_phase_shifter | parallel | df | in_service
0 | LV_4776-6_0_3_trafo_4 | 0.25 MVA 20/0.4 kV | 59 | 4 | 0.25 | 20 | 0.4 | 6 | 1.44 | 0.8 | 0.32 | 150 | hv | 0 | -2 | 2 | 2.5 | 0 | 0 | FALSE | 1 | 1 | TRUE

## line_geodata
| x0 | y0 | x1 | y1 | x2 | y2 | x3 | y3 | x4 | y4 | x5 | y5 | x6 | y6 | x7 | y7 | x8 | y8 | x9 | y9 | x10 | y10 | x11 | y11 | x12 | y12
0 | 2720493.9843 | 1264071.4281 | 2720494.1194 | 1264072.5994
1 | 2720493.9843 | 1264071.4281 | 2720492.669 | 1264060.0293
2 | 2720494.1194 | 1264072.5994 | 2720494.5157 | 1264076.0338 | 2720492.2864 | 1264086.968
3 | 2720526.6224 | 1263986.4525 | 2720491.3913 | 1264048.957 | 2720492.669 | 1264060.0293
4 | 2720473.3158 | 1264135.1101 | 2720474.3188 | 1264132.1057 | 2720481.3632 | 1264111.0415 | 2720490.5393 | 1264095.5368 | 2720492.2864 | 1264086.968
5 | 2720487.3544 | 1263962.4419 | 2720526.6224 | 1263986.4525
6 | 2720526.6224 | 1263986.4525 | 2720575.2448 | 1264013.4195
7 | 2720467.9313 | 1264133.5212 | 2720473.3158 | 1264135.1101
8 | 2720473.3158 | 1264135.1101 | 2720492.4523 | 1264140.6383 | 2720505.6733 | 1264144.5831
9 | 2720487.3544 | 1263962.4419 | 2720462.1299 | 1263948.5193
10 | 2720467.9313 | 1264133.5212 | 2720454.5422 | 1264167.2119 | 2720449.066 | 1264178.8534
11 | 2720467.9313 | 1264133.5212 | 2720462.9888 | 1264132.0526 | 2720452.8773 | 1264128.777 | 2720449.5455 | 1264127.6355
12 | 2720548.5087 | 1264181.0171 | 2720547.4808 | 1264177.1592 | 2720545.7498 | 1264172.6421 | 2720544.1083 | 1264169.2723 | 2720541.7747 | 1264165.488 | 2720539.1894 | 1264162.2212 | 2720535.4583 | 1264158.6197 | 2720531.3963 | 1264155.3562 | 2720525.9454 | 1264152.2201 | 2720520.5948 | 1264149.7088 | 2720515.7609 | 1264147.7196 | 2720509.7354 | 1264145.7951 | 2720505.6733 | 1264144.5831
13 | 2720462.1299 | 1263948.5193 | 2720428.0919 | 1263929.7321
14 | 2720638.8601 | 1264212.8541 | 2720642.3504 | 1264214.817
15 | 2720593.9031 | 1264187.5706 | 2720638.8601 | 1264212.8541
16 | 2720549.9091 | 1264187.7515 | 2720553.6242 | 1264187.7049 | 2720557.8259 | 1264188.1799 | 2720564.7711 | 1264190.0788 | 2720570.5825 | 1264191.4207 | 2720575.5204 | 1264191.9997 | 2720580.4026 | 1264191.9881 | 2720584.4874 | 1264191.5488 | 2720587.9781 | 1264190.6859 | 2720591.0646 | 1264189.3254 | 2720593.9031 | 1264187.5706
17 | 2720593.9031 | 1264187.5706 | 2720598.2999 | 1264184.0237 | 2720601.4757 | 1264180.8746 | 2720604.4659 | 1264177.2212 | 2720621.6232 | 1264154.9512 | 2720628.2993 | 1264145.9444
18 | 2720549.9091 | 1264187.7515 | 2720551.0302 | 1264203.1231
19 | 2720549.9091 | 1264187.7515 | 2720548.8244 | 1264182.2022 | 2720548.5087 | 1264181.0171
20 | 2720690.6861 | 1264058.7188 | 2720685.5117 | 1264062.3387 | 2720680.036 | 1264066.6864 | 2720671.492 | 1264074.4523 | 2720665.6887 | 1264080.8285 | 2720660.0219 | 1264088.2639 | 2720655.4912 | 1264095.7782 | 2720651.4574 | 1264104.4147 | 2720644.4237 | 1264119.7627 | 2720637.2067 | 1264132.2822 | 2720629.0451 | 1264144.9381 | 2720628.2993 | 1264145.9444
21 | 2720551.5327 | 1264209.6556 | 2720551.4102 | 1264208.3338 | 2720551.0302 | 1264203.1231
22 | 2720690.6861 | 1264058.7188 | 2720755.3777 | 1264041.9245
23 | 2720755.3777 | 1264041.9245 | 2720804.3863 | 1264030.1594 | 2720844.8631 | 1264031.4543 | 2720874.0152 | 1264036.4768 | 2720899.0882 | 1264045.5581
24 | 2720313.68 | 1264059.6821 | 2720323.0843 | 1264064.3215 | 2720336.0855 | 1264071.4702 | 2720360.3444 | 1264085.1873 | 2720386.7954 | 1264100.0167 | 2720392.9498 | 1264103.3895 | 2720394.3417 | 1264104.0875
25 | 2720394.3417 | 1264104.0875 | 2720401.7574 | 1264107.8061 | 2720410.9504 | 1264112.064
26 | 2720449.5455 | 1264127.6355 | 2720444.0414 | 1264125.7499 | 2720434.636 | 1264122.1996 | 2720425.6593 | 1264118.6914 | 2720416.7516 | 1264114.7509 | 2720410.9504 | 1264112.064
27 | 2720334.6359 | 1263960.3044 | 2720362.435 | 1263952.9785 | 2720369.5234 | 1263950.4538 | 2720377.3961 | 1263946.7775 | 2720382.4299 | 1263944.1443 | 2720386.8046 | 1263940.5746 | 2720390.873 | 1263935.7753 | 2720395.3722 | 1263928.6828 | 2720397.8075 | 1263924.048
28 | 2720401.1517 | 1263916.4451 | 2720399.3384 | 1263921.1346 | 2720397.8075 | 1263924.048
29 | 2720449.066 | 1264178.8534 | 2720449.0528 | 1264178.8815
30 | 2721207.6138 | 1264239.2659 | 2721204.3616 | 1264237.0813
31 | 2721135.9242 | 1264191.108 | 2721204.3616 | 1264237.0813
32 | 2721248.3637 | 1264259.9127 | 2721224.7228 | 1264250.759 | 2721207.6138 | 1264239.2659
33 | 2721135.9242 | 1264191.108 | 2721006.5165 | 1264102.7238
34 | 2721299.956 | 1264264.2861 | 2721258.3279 | 1264263.7708 | 2721248.3637 | 1264259.9127
35 | 2721006.5165 | 1264102.7238 | 2720908.088 | 1264048.8178 | 2720899.0882 | 1264045.5581
36 | 2721367.4124 | 1264265.1211 | 2721299.956 | 1264264.2861
37 | 2721367.4124 | 1264265.1211 | 2721767.8384 | 1264345.3922
38 | 2720456.7216 | 1263838.0456 | 2720455.6766 | 1263839.2199 | 2720437.5698 | 1263855.9438 | 2720437.2199 | 1263856.356
39 | 2720425.5504 | 1263870.1006 | 2720437.2199 | 1263856.356
40 | 2720456.7216 | 1263838.0456 | 2720473.9594 | 1263818.674 | 2720474.67 | 1263817.441
41 | 2720425.5504 | 1263870.1006 | 2720420.1073 | 1263873.9599
42 | 2720425.5504 | 1263870.1006 | 2720434.3106 | 1263866.5091 | 2720441.9201 | 1263864.227
43 | 2720420.1073 | 1263873.9599 | 2720420.1073 | 1263873.9599 | 2720416.4384 | 1263877.644 | 2720412.6516 | 1263882.3044 | 2720409.7216 | 1263887.4382 | 2720407.415 | 1263893.0407 | 2720404.8768 | 1263900.7625 | 2720402.6544 | 1263910.1187
44 | 2720420.1073 | 1263873.9599 | 2720322.7735 | 1263767.5172
45 | 2720476.8164 | 1263873.1683 | 2720460.0041 | 1263863.4742 | 2720456.1945 | 1263861.8618 | 2720452.5574 | 1263861.7654 | 2720445.9772 | 1263863.0103 | 2720441.9201 | 1263864.227
46 | 2720401.1517 | 1263916.4451 | 2720402.6544 | 1263910.1187
47 | 2720476.8164 | 1263873.1683 | 2720479.144 | 1263874.5105
48 | 2720401.1517 | 1263916.4451 | 2720405.4858 | 1263918.2016 | 2720414.7359 | 1263922.3603 | 2720428.0919 | 1263929.7321
49 | 2720493.8714 | 1263883.0025 | 2720479.144 | 1263874.5105
50 | 2720521.9457 | 1263899.1904 | 2720509.1056 | 1263922.669
51 | 2720521.9457 | 1263899.1904 | 2720535.1 | 1263885.1793 | 2720539.0922 | 1263883.5151
52 | 2720521.9457 | 1263899.1904 | 2720510.7464 | 1263892.7327
53 | 2720493.8714 | 1263883.0025 | 2720494.9034 | 1263883.5975
54 | 2720494.9034 | 1263883.5975 | 2720503.2781 | 1263888.4265
55 | 2720510.7464 | 1263892.7327 | 2720503.2781 | 1263888.4265
56 | 2721767.8384 | 1264345.3922 | 2721831.5337 | 1264369.1722
57 | 2721865.3208 | 1264381.7863 | 2721831.5337 | 1264369.1722

## bus_geodata
| x | y | coords
0 | 2720493.9843 | 1264071.4281
1 | 2720494.1194 | 1264072.5994
2 | 2720492.669 | 1264060.0293
3 | 2720492.2864 | 1264086.968
4 | 2720526.6224 | 1263986.4525
5 | 2720473.3158 | 1264135.1101
6 | 2720487.3544 | 1263962.4419
7 | 2720575.2448 | 1264013.4195
8 | 2720467.9313 | 1264133.5212
9 | 2720505.6733 | 1264144.5831
10 | 2720462.1299 | 1263948.5193
11 | 2720638.8601 | 1264212.8541
12 | 2720642.3504 | 1264214.817
13 | 2720593.9031 | 1264187.5706
14 | 2720549.9091 | 1264187.7515
15 | 2720628.2993 | 1264145.9444
16 | 2720551.0302 | 1264203.1231
17 | 2720548.5087 | 1264181.0171
18 | 2720690.6861 | 1264058.7188
19 | 2720551.5327 | 1264209.6556
20 | 2720755.3777 | 1264041.9245
21 | 2720313.68 | 1264059.6821
22 | 2720394.3417 | 1264104.0875
23 | 2720410.9504 | 1264112.064
24 | 2720449.5455 | 1264127.6355
25 | 2720334.6359 | 1263960.3044
26 | 2720397.8075 | 1263924.048
27 | 2720449.066 | 1264178.8534
28 | 2720449.0528 | 1264178.8815
29 | 2721204.3616 | 1264237.0813
30 | 2721207.6138 | 1264239.2659
31 | 2721135.9242 | 1264191.108
32 | 2721248.3637 | 1264259.9127
33 | 2721006.5165 | 1264102.7238
34 | 2721299.956 | 1264264.2861
35 | 2720899.0882 | 1264045.5581
36 | 2721367.4124 | 1264265.1211
37 | 2720437.2199 | 1263856.356
38 | 2720456.7216 | 1263838.0456
39 | 2720425.5504 | 1263870.1006
40 | 2720474.67 | 1263817.441
41 | 2720420.1073 | 1263873.9599
42 | 2720441.9201 | 1263864.227
43 | 2720402.6544 | 1263910.1187
44 | 2720322.7735 | 1263767.5172
45 | 2720476.8164 | 1263873.1683
46 | 2720401.1517 | 1263916.4451
47 | 2720479.144 | 1263874.5105
48 | 2720428.0919 | 1263929.7321
49 | 2720509.1056 | 1263922.669
50 | 2720521.9457 | 1263899.1904
51 | 2720493.8715 | 1263883.0025
52 | 2720494.9034 | 1263883.5975
53 | 2720503.2781 | 1263888.4265
54 | 2720510.7464 | 1263892.7327
55 | 2720539.0922 | 1263883.5151
56 | 2721767.8384 | 1264345.3922
57 | 2721865.3208 | 1264381.7863
58 | 2721831.5337 | 1264369.1722
59 | 2720526.6224 | 1263986.4525

## line_std_types
| c_nf_per_km | r_ohm_per_km | x_ohm_per_km | max_i_ka | type | q_mm2 | alpha | voltage_rating
NAYY 4x50 SE | 210 | 0.642 | 0.083 | 0.142 | cs | 50 | 0.00403 | LV
NAYY 4x120 SE | 264 | 0.225 | 0.08 | 0.242 | cs | 120 | 0.00403 | LV
NAYY 4x150 SE | 261 | 0.208 | 0.08 | 0.27 | cs | 150 | 0.00403 | LV
NA2XS2Y 1x95 RM/25 12/20 kV | 216 | 0.313 | 0.132 | 0.252 | cs | 95 | 0.00403 | MV
NA2XS2Y 1x185 RM/25 12/20 kV | 273 | 0.161 | 0.117 | 0.362 | cs | 185 | 0.00403 | MV
NA2XS2Y 1x240 RM/25 12/20 kV | 304 | 0.122 | 0.112 | 0.421 | cs | 240 | 0.00403 | MV
NA2XS2Y 1x95 RM/25 6/10 kV | 315 | 0.313 | 0.123 | 0.249 | cs | 95 | 0.00403 | MV
NA2XS2Y 1x185 RM/25 6/10 kV | 406 | 0.161 | 0.11 | 0.358 | cs | 185 | 0.00403 | MV
NA2XS2Y 1x240 RM/25 6/10 kV | 456 | 0.122 | 0.105 | 0.416 | cs | 240 | 0.00403 | MV
NA2XS2Y 1x150 RM/25 12/20 kV | 250 | 0.206 | 0.116 | 0.319 | cs | 150 | 0.00403 | MV
NA2XS2Y 1x120 RM/25 12/20 kV | 230 | 0.253 | 0.119 | 0.283 | cs | 120 | 0.00403 | MV
NA2XS2Y 1x70 RM/25 12/20 kV | 190 | 0.443 | 0.132 | 0.22 | cs | 70 | 0.00403 | MV
NA2XS2Y 1x150 RM/25 6/10 kV | 360 | 0.206 | 0.11 | 0.315 | cs | 150 | 0.00403 | MV
NA2XS2Y 1x120 RM/25 6/10 kV | 340 | 0.253 | 0.113 | 0.28 | cs | 120 | 0.00403 | MV
NA2XS2Y 1x70 RM/25 6/10 kV | 280 | 0.443 | 0.123 | 0.217 | cs | 70 | 0.00403 | MV
N2XS(FL)2Y 1x120 RM/35 64/110 kV | 112 | 0.153 | 0.166 | 0.366 | cs | 120 | 0.00393 | HV
N2XS(FL)2Y 1x185 RM/35 64/110 kV | 125 | 0.099 | 0.156 | 0.457 | cs | 185 | 0.00393 | HV
N2XS(FL)2Y 1x240 RM/35 64/110 kV | 135 | 0.075 | 0.149 | 0.526 | cs | 240 | 0.00393 | HV
N2XS(FL)2Y 1x300 RM/35 64/110 kV | 144 | 0.06 | 0.144 | 0.588 | cs | 300 | 0.00393 | HV
15-AL1/3-ST1A 0.4 | 11 | 1.8769 | 0.35 | 0.105 | ol | 16 | 0.00403 | LV
24-AL1/4-ST1A 0.4 | 11.25 | 1.2012 | 0.335 | 0.14 | ol | 24 | 0.00403 | LV
48-AL1/8-ST1A 0.4 | 12.2 | 0.5939 | 0.3 | 0.21 | ol | 48 | 0.00403 | LV
94-AL1/15-ST1A 0.4 | 13.2 | 0.306 | 0.29 | 0.35 | ol | 94 | 0.00403 | LV
34-AL1/6-ST1A 10.0 | 9.7 | 0.8342 | 0.36 | 0.17 | ol | 34 | 0.00403 | MV
48-AL1/8-ST1A 10.0 | 10.1 | 0.5939 | 0.35 | 0.21 | ol | 48 | 0.00403 | MV
70-AL1/11-ST1A 10.0 | 10.4 | 0.4132 | 0.339 | 0.29 | ol | 70 | 0.00403 | MV
94-AL1/15-ST1A 10.0 | 10.75 | 0.306 | 0.33 | 0.35 | ol | 94 | 0.00403 | MV
122-AL1/20-ST1A 10.0 | 11.1 | 0.2376 | 0.323 | 0.41 | ol | 122 | 0.00403 | MV
149-AL1/24-ST1A 10.0 | 11.25 | 0.194 | 0.315 | 0.47 | ol | 149 | 0.00403 | MV
34-AL1/6-ST1A 20.0 | 9.15 | 0.8342 | 0.382 | 0.17 | ol | 34 | 0.00403 | MV
48-AL1/8-ST1A 20.0 | 9.5 | 0.5939 | 0.372 | 0.21 | ol | 48 | 0.00403 | MV
70-AL1/11-ST1A 20.0 | 9.7 | 0.4132 | 0.36 | 0.29 | ol | 70 | 0.00403 | MV
94-AL1/15-ST1A 20.0 | 10 | 0.306 | 0.35 | 0.35 | ol | 94 | 0.00403 | MV
122-AL1/20-ST1A 20.0 | 10.3 | 0.2376 | 0.344 | 0.41 | ol | 122 | 0.00403 | MV
149-AL1/24-ST1A 20.0 | 10.5 | 0.194 | 0.337 | 0.47 | ol | 149 | 0.00403 | MV
184-AL1/30-ST1A 20.0 | 10.75 | 0.1571 | 0.33 | 0.535 | ol | 184 | 0.00403 | MV
243-AL1/39-ST1A 20.0 | 11 | 0.1188 | 0.32 | 0.645 | ol | 243 | 0.00403 | MV
48-AL1/8-ST1A 110.0 | 8 | 0.5939 | 0.46 | 0.21 | ol | 48 | 0.00403 | HV
70-AL1/11-ST1A 110.0 | 8.4 | 0.4132 | 0.45 | 0.29 | ol | 70 | 0.00403 | HV
94-AL1/15-ST1A 110.0 | 8.65 | 0.306 | 0.44 | 0.35 | ol | 94 | 0.00403 | HV
122-AL1/20-ST1A 110.0 | 8.5 | 0.2376 | 0.43 | 0.41 | ol | 122 | 0.00403 | HV
149-AL1/24-ST1A 110.0 | 8.75 | 0.194 | 0.41 | 0.47 | ol | 149 | 0.00403 | HV
184-AL1/30-ST1A 110.0 | 8.8 | 0.1571 | 0.4 | 0.535 | ol | 184 | 0.00403 | HV
243-AL1/39-ST1A 110.0 | 9 | 0.1188 | 0.39 | 0.645 | ol | 243 | 0.00403 | HV
305-AL1/39-ST1A 110.0 | 9.2 | 0.0949 | 0.38 | 0.74 | ol | 305 | 0.00403 | HV
490-AL1/64-ST1A 110.0 | 9.75 | 0.059 | 0.37 | 0.96 | ol | 490 | 0.00403 | HV
679-AL1/86-ST1A 110.0 | 9.95 | 0.042 | 0.36 | 1.15 | ol | 679 | 0.00403 | HV
490-AL1/64-ST1A 220.0 | 10 | 0.059 | 0.285 | 0.96 | ol | 490 | 0.00403 | HV
679-AL1/86-ST1A 220.0 | 11.7 | 0.042 | 0.275 | 1.15 | ol | 679 | 0.00403 | HV
490-AL1/64-ST1A 380.0 | 11 | 0.059 | 0.253 | 0.96 | ol | 490 | 0.00403 | HV
679-AL1/86-ST1A 380.0 | 14.6 | 0.042 | 0.25 | 1.15 | ol | 679 | 0.00403 | HV

## trafo_std_types
| i0_percent | pfe_kw | vkr_percent | sn_mva | vn_lv_kv | vn_hv_kv | vk_percent | shift_degree | vector_group | tap_side | tap_neutral | tap_min | tap_max | tap_step_degree | tap_step_percent | tap_phase_shifter
160 MVA 380/110 kV | 0.06 | 60 | 0.25 | 160 | 110 | 380 | 12.2 | 0 | Yy0 | hv | 0 | -9 | 9 | 0 | 1.5 | FALSE
100 MVA 220/110 kV | 0.06 | 55 | 0.26 | 100 | 110 | 220 | 12 | 0 | Yy0 | hv | 0 | -9 | 9 | 0 | 1.5 | FALSE
63 MVA 110/20 kV | 0.04 | 22 | 0.32 | 63 | 20 | 110 | 18 | 150 | YNd5 | hv | 0 | -9 | 9 | 0 | 1.5 | FALSE
40 MVA 110/20 kV | 0.05 | 18 | 0.34 | 40 | 20 | 110 | 16.2 | 150 | YNd5 | hv | 0 | -9 | 9 | 0 | 1.5 | FALSE
25 MVA 110/20 kV | 0.07 | 14 | 0.41 | 25 | 20 | 110 | 12 | 150 | YNd5 | hv | 0 | -9 | 9 | 0 | 1.5 | FALSE
63 MVA 110/10 kV | 0.04 | 22 | 0.32 | 63 | 10 | 110 | 18 | 150 | YNd5 | hv | 0 | -9 | 9 | 0 | 1.5 | FALSE
40 MVA 110/10 kV | 0.05 | 18 | 0.34 | 40 | 10 | 110 | 16.2 | 150 | YNd5 | hv | 0 | -9 | 9 | 0 | 1.5 | FALSE
25 MVA 110/10 kV | 0.07 | 14 | 0.41 | 25 | 10 | 110 | 12 | 150 | YNd5 | hv | 0 | -9 | 9 | 0 | 1.5 | FALSE
0.25 MVA 20/0.4 kV | 0.32 | 0.8 | 1.44 | 0.25 | 0.4 | 20 | 6 | 150 | Yzn5 | hv | 0 | -2 | 2 | 0 | 2.5 | FALSE
0.4 MVA 20/0.4 kV | 0.3375 | 1.35 | 1.425 | 0.4 | 0.4 | 20 | 6 | 150 | Dyn5 | hv | 0 | -2 | 2 | 0 | 2.5 | FALSE
0.63 MVA 20/0.4 kV | 0.2619 | 1.65 | 1.206 | 0.63 | 0.4 | 20 | 6 | 150 | Dyn5 | hv | 0 | -2 | 2 | 0 | 2.5 | FALSE
0.25 MVA 10/0.4 kV | 0.24 | 0.6 | 1.2 | 0.25 | 0.4 | 10 | 4 | 150 | Dyn5 | hv | 0 | -2 | 2 | 0 | 2.5 | FALSE
0.4 MVA 10/0.4 kV | 0.2375 | 0.95 | 1.325 | 0.4 | 0.4 | 10 | 4 | 150 | Dyn5 | hv | 0 | -2 | 2 | 0 | 2.5 | FALSE
0.63 MVA 10/0.4 kV | 0.1873 | 1.18 | 1.0794 | 0.63 | 0.4 | 10 | 4 | 150 | Dyn5 | hv | 0 | -2 | 2 | 0 | 2.5 | FALSE

## trafo3w_std_types
| sn_hv_mva | sn_mv_mva | sn_lv_mva | vn_hv_kv | vn_mv_kv | vn_lv_kv | vk_hv_percent | vk_mv_percent | vk_lv_percent | vkr_hv_percent | vkr_mv_percent | vkr_lv_percent | pfe_kw | i0_percent | shift_mv_degree | shift_lv_degree | vector_group | tap_side | tap_neutral | tap_min | tap_max | tap_step_percent
63/25/38 MVA 110/20/10 kV | 63 | 25 | 38 | 110 | 20 | 10 | 10.4 | 10.4 | 10.4 | 0.28 | 0.32 | 0.35 | 35 | 0.89 | 0 | 0 | YN0yn0yn0 | hv | 0 | -10 | 10 | 1.2
63/25/38 MVA 110/10/10 kV | 63 | 25 | 38 | 110 | 10 | 10 | 10.4 | 10.4 | 10.4 | 0.28 | 0.32 | 0.35 | 35 | 0.89 | 0 | 0 | YN0yn0yn0 | hv | 0 | -10 | 10 | 1.2

## fuse_std_types
| fuse_type | i_rated_a | t_avg | t_min | t_total | x_avg | x_min | x_total
HV 100A | HV 100A | 100 | 0 | [10.0, 3.64, 0.854, 0.281, 0.1, 0.0531, 0.022, 0.01] | [10.0, 4.267, 1.21, 0.403, 0.1, 0.058, 0.022, 0.01] | 0 | [300.0, 350.0, 450.0, 550.0, 700.0, 850.0, 1200.0, 1752.0] | [600.0, 700.0, 900.0, 1150.0, 1665.0, 2000.0, 3000.0, 4313.0]
HV 10A | HV 10A | 10 | 0 | [10.0, 1675.0, 0.344, 0.156, 0.1, 0.0417, 0.0171, 0.01] | [10.0, 1.3, 0.3, 0.155, 0.1, 0.0555, 0.023, 0.01] | 0 | [30.0, 32.0, 35.0, 37.0, 39.0, 50.0, 70.0, 88.0] | [60.0, 70.0, 80.0, 87.0, 94.0, 110.0, 150.0, 216.0]
HV 125A | HV 125A | 125 | 0 | [10.0, 1.82, 0.344, 0.1, 0.0467, 0.0269, 0.01] | [10.0, 2.478, 0.426, 0.1, 0.0427, 0.0211, 0.01] | 0 | [375.0, 500.0, 700.0, 925.0, 1200.0, 1500.0, 2341.0] | [750.0, 1000.0, 1500.0, 2200.0, 3000.0, 4000.0, 5765.0]
HV 160A | HV 160A | 160 | 0 | [10.0, 4.15, 1.03, 0.198, 0.1, 0.051, 0.0172, 0.01] | [10.0, 2.3, 0.734, 0.274, 0.1, 0.046, 0.0177, 0.01] | 0 | [480.0, 550.0, 700.0, 1000.0, 1260.0, 1600.0, 2500.0, 3227.0] | [960.0, 1300.0, 1700.0, 2200.0, 2996.0, 4000.0, 6000.0, 7946.0]
HV 16A | HV 16A | 16 | 0 | [10.0, 0.352, 0.164, 0.1, 0.0649, 0.0342, 0.01] | [10.0, 2.34, 0.722, 0.181, 0.1, 0.055, 0.0296, 0.01] | 0 | [48.0, 60.0, 65.0, 71.0, 80.0, 100.0, 162.0] | [96.0, 110.0, 125.0, 150.0, 168.0, 200.0, 250.0, 398.0]
HV 200A | HV 200A | 200 | 0 | [10.0, 4.267, 1.21, 0.403, 0.1, 0.058, 0.022, 0.01] | [10.0, 3.73, 1.654, 0.328, 0.1, 0.0531, 0.019, 0.01] | 0 | [600.0, 700.0, 900.0, 1150.0, 1665.0, 2000.0, 3000.0, 4313.0] | [1200.0, 1500.0, 1800.0, 2700.0, 3960.0, 5000.0, 7500.0, 10620.0]
HV 20A | HV 20A | 20 | 0 | [10.0, 1.3, 0.3, 0.155, 0.1, 0.0555, 0.023, 0.01] | [10.0, 1.3, 0.161, 0.1, 0.0611, 0.0399, 0.0141, 0.01] | 0 | [60.0, 70.0, 80.0, 87.0, 94.0, 110.0, 150.0, 216.0] | [120.0, 150.0, 200.0, 223.0, 260.0, 300.0, 450.0, 532.0]
HV 25A | HV 25A | 25 | 0 | [10.0, 2.512, 0.833, 0.299, 0.1, 0.0372, 0.0223, 0.01] | [10.0, 3.125, 0.597, 0.198, 0.1, 0.0378, 0.022, 0.01] | 0 | [75.0, 82.0, 90.0, 100.0, 124.0, 170.0, 200.0, 289.0] | [150.0, 170.0, 210.0, 250.0, 294.0, 400.0, 500.0, 711.0]
HV 31.5A | HV 31.5A | 31.5 | 0 | [10.0, 2.34, 0.722, 0.181, 0.1, 0.055, 0.0296, 0.01] | [10.0, 2.84, 0.368, 0.164, 0.1, 0.0621, 0.0378, 0.0195, 0.01] | 0 | [95.0, 110.0, 125.0, 150.0, 165.0, 200.0, 250.0, 390.0] | [189.0, 220.0, 300.0, 350.0, 393.0, 450.0, 530.0, 700.0, 960.0]
HV 40A | HV 40A | 40 | 0 | [10.0, 1.3, 0.161, 0.1, 0.0611, 0.0399, 0.0141, 0.01] | [10.0, 2.05, 0.369, 0.198, 0.1, 0.051, 0.0298, 0.01] | 0 | [120.0, 150.0, 200.0, 223.0, 260.0, 300.0, 450.0, 532.0] | [240.0, 300.0, 400.0, 450.0, 530.0, 650.0, 800.0, 1311.0]
HV 50A | HV 50A | 50 | 0 | [10.0, 3.215, 0.597, 0.198, 0.1, 0.0378, 0.022, 0.01] | [10.0, 3.64, 0.854, 0.281, 0.1, 0.0531, 0.022, 0.01] | 0 | [150.0, 170.0, 210.0, 250.0, 294.0, 400.0, 500.0, 711.0] | [300.0, 350.0, 450.0, 550.0, 700.0, 850.0, 1200.0, 1752.0]
HV 6.3A | HV 6.3A | 6.3 | 0 | [10.0, 1.39, 0.344, 0.168, 0.1, 0.056, 0.0263, 0.01] | [10.0, 1.711, 0.516, 0.198, 0.1, 0.0634, 0.0303, 0.01] | 0 | [19.0, 19.5, 20.4, 20.8, 22.0, 25.0, 32.0, 48.0] | [38.0, 40.0, 43.0, 48.0, 53.0, 60.0, 75.0, 118.0]
HV 63A | HV 63A | 63 | 0 | [10.0, 2.84, 0.368, 0.164, 0.1, 0.0621, 0.0378, 0.0195, 0.01] | [10.0, 1.82, 0.344, 0.1, 0.0467, 0.0269, 0.01] | 0 | [189.0, 220.0, 300.0, 350.0, 393.0, 450.0, 530.0, 700.0, 961.0] | [378.0, 500.0, 700.0, 934.0, 1200.0, 1500.0, 2366.0]
HV 80A | HV 80A | 80 | 0 | [10.0, 2.05, 0.369, 0.198, 0.1, 0.051, 0.0298, 0.01] | [10.0, 4.15, 1.03, 0.198, 0.1, 0.051, 0.0172, 0.01] | 0 | [240.0, 300.0, 400.0, 450.0, 530.0, 650.0, 800.0, 1311.0] | [480.0, 550.0, 700.0, 1000.0, 1260.0, 1600.0, 2500.0, 3227.0]
Siemens NH-1-100 | Siemens NH-1-100 | 100 | [5400.0, 2000.0, 400.0, 20.0, 1.0, 0.2, 0.012, 0.004] | 0 | 0 | [150.0, 190.0, 250.0, 430.0, 900.0, 1250.0, 2700.0, 3600.0] | 0 | 0
Siemens NH-1-125 | Siemens NH-1-125 | 125 | [4800.0, 120.0, 7.0, 0.1, 0.004] | 0 | 0 | [180.0, 400.0, 740.0, 2000.0, 4250.0] | 0 | 0
Siemens NH-1-16 | Siemens NH-1-16 | 16 | [4000.0, 400.0, 2.0, 0.1, 0.04, 0.01] | 0 | 0 | [26.0, 35.0, 75.0, 150.0, 200.0, 300.0] | 0 | 0
Siemens NH-1-160 | Siemens NH-1-160 | 160 | [4800.0, 120.0, 7.0, 0.1, 0.004] | 0 | 0 | [210.0, 500.0, 900.0, 2300.0, 5000.0] | 0 | 0
Siemens NH-1-25 | Siemens NH-1-25 | 25 | [4000.0, 1000.0, 10.0, 0.2, 0.02, 0.01] | 0 | 0 | [40.0, 50.0, 100.0, 210.0, 400.0, 500.0] | 0 | 0
Siemens NH-1-50 | Siemens NH-1-50 | 50 | [4000.0, 40.0, 4.0, 1.0, 0.02, 0.01] | 0 | 0 | [86.0, 200.0, 300.0, 400.0, 1000.0, 1280.0] | 0 | 0
Siemens NH-1-63 | Siemens NH-1-63 | 63 | [4000.0, 100.0, 10.0, 2.0, 0.04, 0.01] | 0 | 0 | [100.0, 200.0, 300.0, 400.0, 1000.0, 1500.0] | 0 | 0
Siemens NH-1-80 | Siemens NH-1-80 | 80 | [4800.0, 120.0, 7.0, 0.1, 0.01] | 0 | 0 | [150.58, 250.0, 450.0, 1150.0, 2470.0] | 0 | 0
Siemens NH-2-1000 | Siemens NH-2-1000 | 1000 | [4800.0, 120.0, 7.0, 0.1, 0.004] | 0 | 0 | [1900.0, 3500.0, 8400.0, 24000.0, 52000.0] | 0 | 0
Siemens NH-2-200 | Siemens NH-2-200 | 200 | [4800.0, 120.0, 7.0, 0.1, 0.004] | 0 | 0 | [280.0, 650.0, 1200.0, 3000.0, 7000.0] | 0 | 0
Siemens NH-2-224 | Siemens NH-2-224 | 224 | [4800.0, 120.0, 7.0, 0.2, 0.04, 0.004] | 0 | 0 | [400.0, 750.0, 1453.0, 3025.0, 4315.0, 7600.0] | 0 | 0
Siemens NH-2-250 | Siemens NH-2-250 | 250 | [4800.0, 120.0, 7.0, 0.1, 0.004] | 0 | 0 | [450.0, 800.0, 1650.0, 4000.0, 8500.0] | 0 | 0
Siemens NH-2-315 | Siemens NH-2-315 | 315 | [4800.0, 120.0, 7.0, 0.1, 0.004] | 0 | 0 | [550.0, 920.0, 1900.0, 5000.0, 11000.0] | 0 | 0
Siemens NH-2-355 | Siemens NH-2-355 | 355 | [4800.0, 120.0, 6.0, 0.1, 0.004] | 0 | 0 | [650.0, 1116.27, 2350.0, 5840.0, 12790.0] | 0 | 0
Siemens NH-2-400 | Siemens NH-2-400 | 400 | [4800.0, 120.0, 7.0, 0.1, 0.004] | 0 | 0 | [720.0, 1350.0, 2800.0, 6500.0, 15000.0] | 0 | 0
Siemens NH-2-425 | Siemens NH-2-425 | 425 | [4800.0, 120.0, 7.0, 0.1, 0.004] | 0 | 0 | [850.0, 1500.0, 3050.0, 7500.0, 16500.0] | 0 | 0
Siemens NH-2-630 | Siemens NH-2-630 | 630 | [4800.0, 120.0, 7.0, 0.1, 0.004] | 0 | 0 | [1200.0, 2000.0, 4800.0, 12000.0, 26000.0] | 0 | 0

## dtypes
| element | column | dtype
0 | bus | name | object
1 | bus | vn_kv | float64
2 | bus | type | object
3 | bus | zone | object
4 | bus | in_service | bool
5 | load | name | object
6 | load | bus | uint32
7 | load | p_mw | float64
8 | load | q_mvar | float64
9 | load | const_z_percent | float64
10 | load | const_i_percent | float64
11 | load | sn_mva | float64
12 | load | scaling | float64
13 | load | in_service | bool
14 | load | type | object
15 | ext_grid | name | object
16 | ext_grid | bus | uint32
17 | ext_grid | vm_pu | float64
18 | ext_grid | va_degree | float64
19 | ext_grid | slack_weight | float64
20 | ext_grid | in_service | bool
21 | line | name | object
22 | line | std_type | object
23 | line | from_bus | uint32
24 | line | to_bus | uint32
25 | line | length_km | float64
26 | line | r_ohm_per_km | float64
27 | line | x_ohm_per_km | float64
28 | line | c_nf_per_km | float64
29 | line | g_us_per_km | float64
30 | line | max_i_ka | float64
31 | line | df | float64
32 | line | parallel | uint32
33 | line | type | object
34 | line | in_service | bool
35 | trafo | name | object
36 | trafo | std_type | object
37 | trafo | hv_bus | uint32
38 | trafo | lv_bus | uint32
39 | trafo | sn_mva | float64
40 | trafo | vn_hv_kv | float64
41 | trafo | vn_lv_kv | float64
42 | trafo | vk_percent | float64
43 | trafo | vkr_percent | float64
44 | trafo | pfe_kw | float64
45 | trafo | i0_percent | float64
46 | trafo | shift_degree | float64
47 | trafo | tap_side | object
48 | trafo | tap_neutral | int32
49 | trafo | tap_min | int32
50 | trafo | tap_max | int32
51 | trafo | tap_step_percent | float64
52 | trafo | tap_step_degree | float64
53 | trafo | tap_pos | int32
54 | trafo | tap_phase_shifter | bool
55 | trafo | parallel | uint32
56 | trafo | df | float64
57 | trafo | in_service | bool
58 | line_geodata | coords | object
59 | bus_geodata | x | float64
60 | bus_geodata | y | float64
61 | bus_geodata | coords | object

## parameters
| version | format_version | converged | OPF_converged | name | f_hz | sn_mva
0 | 2.14.6 | 2.14.0 | FALSE | FALSE |  | 50 | 1