## bus
| name | vn_kv | type | zone | in_service
0 | bus_LV_4776-8_0_2_node_0 | 0.4 | n |  | TRUE
1 | bus_LV_4776-8_0_2_node_1 | 0.4 | n |  | TRUE
2 | bus_LV_4776-8_0_2_node_2 | 0.4 | n |  | TRUE
3 | bus_LV_4776-8_0_2_node_3 | 0.4 | n |  | TRUE
4 | bus_LV_4776-8_0_2_node_4 | 0.4 | n |  | TRUE
5 | bus_LV_4776-8_0_2_node_5 | 0.4 | n |  | TRUE
6 | bus_LV_4776-8_0_2_node_6 | 0.4 | n |  | TRUE
7 | bus_LV_4776-8_0_2_node_22 | 0.4 | n |  | TRUE
8 | bus_LV_4776-8_0_2_node_36 | 0.4 | n |  | TRUE
9 | bus_LV_4776-8_0_2_node_9 | 0.4 | n |  | TRUE
10 | bus_LV_4776-8_0_2_node_25 | 0.4 | n |  | TRUE
11 | bus_LV_4776-8_0_2_node_46 | 0.4 | n |  | TRUE
12 | bus_LV_4776-8_0_2_node_83 | 0.4 | n |  | TRUE
13 | bus_LV_4776-8_0_2_node_37 | 0.4 | n |  | TRUE
14 | bus_LV_4776-8_0_2_node_69 | 0.4 | n |  | TRUE
15 | bus_LV_4776-8_0_2_node_11 | 0.4 | n |  | TRUE
16 | bus_LV_4776-8_0_2_node_12 | 0.4 | n |  | TRUE
17 | bus_LV_4776-8_0_2_node_7 | 0.4 | n |  | TRUE
18 | bus_LV_4776-8_0_2_node_8 | 0.4 | n |  | TRUE
19 | bus_LV_4776-8_0_2_node_10 | 0.4 | n |  | TRUE
20 | bus_LV_4776-8_0_2_node_106 | 0.4 | n |  | TRUE
21 | bus_LV_4776-8_0_2_node_95 | 0.4 | n |  | TRUE
22 | bus_LV_4776-8_0_2_node_84 | 0.4 | n |  | TRUE
23 | bus_LV_4776-8_0_2_node_61 | 0.4 | n |  | TRUE
24 | bus_LV_4776-8_0_2_node_18 | 0.4 | n |  | TRUE
25 | bus_LV_4776-8_0_2_node_19 | 0.4 | n |  | TRUE
26 | bus_LV_4776-8_0_2_node_20 | 0.4 | n |  | TRUE
27 | bus_LV_4776-8_0_2_node_21 | 0.4 | n |  | TRUE
28 | bus_LV_4776-8_0_2_node_68 | 0.4 | n |  | TRUE
29 | bus_LV_4776-8_0_2_node_101 | 0.4 | n |  | TRUE
30 | bus_LV_4776-8_0_2_node_41 | 0.4 | n |  | TRUE
31 | bus_LV_4776-8_0_2_node_39 | 0.4 | n |  | TRUE
32 | bus_LV_4776-8_0_2_node_23 | 0.4 | n |  | TRUE
33 | bus_LV_4776-8_0_2_node_24 | 0.4 | n |  | TRUE
34 | bus_LV_4776-8_0_2_node_91 | 0.4 | n |  | TRUE
35 | bus_LV_4776-8_0_2_node_89 | 0.4 | n |  | TRUE
36 | bus_LV_4776-8_0_2_node_79 | 0.4 | n |  | TRUE
37 | bus_LV_4776-8_0_2_node_92 | 0.4 | n |  | TRUE
38 | bus_LV_4776-8_0_2_node_105 | 0.4 | n |  | TRUE
39 | bus_LV_4776-8_0_2_node_87 | 0.4 | n |  | TRUE
40 | bus_LV_4776-8_0_2_node_44 | 0.4 | n |  | TRUE
41 | bus_LV_4776-8_0_2_node_60 | 0.4 | n |  | TRUE
42 | bus_LV_4776-8_0_2_node_77 | 0.4 | n |  | TRUE
43 | bus_LV_4776-8_0_2_node_76 | 0.4 | n |  | TRUE
44 | bus_LV_4776-8_0_2_node_56 | 0.4 | n |  | TRUE
45 | bus_LV_4776-8_0_2_node_38 | 0.4 | n |  | TRUE
46 | bus_LV_4776-8_0_2_node_40 | 0.4 | n |  | TRUE
47 | bus_LV_4776-8_0_2_node_103 | 0.4 | n |  | TRUE
48 | bus_LV_4776-8_0_2_node_42 | 0.4 | n |  | TRUE
49 | bus_LV_4776-8_0_2_node_54 | 0.4 | n |  | TRUE
50 | bus_LV_4776-8_0_2_node_94 | 0.4 | n |  | TRUE
51 | bus_LV_4776-8_0_2_node_53 | 0.4 | n |  | TRUE
52 | bus_LV_4776-8_0_2_node_93 | 0.4 | n |  | TRUE
53 | bus_LV_4776-8_0_2_node_43 | 0.4 | n |  | TRUE
54 | bus_LV_4776-8_0_2_node_55 | 0.4 | n |  | TRUE
55 | bus_LV_4776-8_0_2_node_70 | 0.4 | n |  | TRUE
56 | bus_LV_4776-8_0_2_node_100 | 0.4 | n |  | TRUE
57 | bus_LV_4776-8_0_2_node_57 | 0.4 | n |  | TRUE
58 | bus_LV_4776-8_0_2_node_58 | 0.4 | n |  | TRUE
59 | bus_LV_4776-8_0_2_node_59 | 0.4 | n |  | TRUE
60 | bus_LV_4776-8_0_2_node_62 | 0.4 | n |  | TRUE
61 | bus_LV_4776-8_0_2_node_63 | 0.4 | n |  | TRUE
62 | bus_LV_4776-8_0_2_node_64 | 0.4 | n |  | TRUE
63 | bus_LV_4776-8_0_2_node_65 | 0.4 | n |  | TRUE
64 | bus_LV_4776-8_0_2_node_102 | 0.4 | n |  | TRUE
65 | bus_LV_4776-8_0_2_node_78 | 0.4 | n |  | TRUE
66 | bus_LV_4776-8_0_2_node_86 | 0.4 | n |  | TRUE
67 | bus_LV_4776-8_0_2_node_88 | 0.4 | n |  | TRUE
68 | bus_LV_4776-8_0_2_node_90 | 0.4 | n |  | TRUE
69 | bus_MV_440_0_node_217 | 20 | n |  | TRUE

## load
| name | bus | p_mw | q_mvar | const_z_percent | const_i_percent | sn_mva | scaling | in_service | type
0 | LV_4776-8_0_2_load_0 | 0 | 0.015842 | 0.0039704 | 0 | 0 |  | 1 | TRUE | wye
1 | LV_4776-8_0_2_load_4 | 4 | 0.0018589 | 0.00046587 | 0 | 0 |  | 1 | TRUE | wye
2 | LV_4776-8_0_2_load_5 | 5 | 0.0050681 | 0.0012702 | 0 | 0 |  | 1 | TRUE | wye
3 | LV_4776-8_0_2_load_6 | 6 | 0.0034388 | 0.00086184 | 0 | 0 |  | 1 | TRUE | wye
4 | LV_4776-8_0_2_load_22 | 7 | 0.0048288 | 0.0012102 | 0 | 0 |  | 1 | TRUE | wye
5 | LV_4776-8_0_2_load_36 | 8 | 0.0025438 | 0.00063753 | 0 | 0 |  | 1 | TRUE | wye
6 | LV_4776-8_0_2_load_46 | 11 | 0.0022993 | 0.00057625 | 0 | 0 |  | 1 | TRUE | wye
7 | LV_4776-8_0_2_load_83 | 12 | 0.0012517 | 0.00031371 | 0 | 0 |  | 1 | TRUE | wye
8 | LV_4776-8_0_2_load_69 | 14 | 0.0044173 | 0.0011071 | 0 | 0 |  | 1 | TRUE | wye
9 | LV_4776-8_0_2_load_11 | 15 | 0.00051318 | 0.00012861 | 0 | 0 |  | 1 | TRUE | wye
10 | LV_4776-8_0_2_load_12 | 16 | 0.0014851 | 0.0003722 | 0 | 0 |  | 1 | TRUE | wye
11 | LV_4776-8_0_2_load_7 | 17 | 0.0014032 | 0.00035168 | 0 | 0 |  | 1 | TRUE | wye
12 | LV_4776-8_0_2_load_8 | 18 | 0.00087094 | 0.00021828 | 0 | 0 |  | 1 | TRUE | wye
13 | LV_4776-8_0_2_load_10 | 19 | 0.00092991 | 0.00023306 | 0 | 0 |  | 1 | TRUE | wye
14 | LV_4776-8_0_2_load_106 | 20 | 0.00078204 | 0.000196 | 0 | 0 |  | 1 | TRUE | wye
15 | LV_4776-8_0_2_load_95 | 21 | 0.0009901 | 0.00024814 | 0 | 0 |  | 1 | TRUE | wye
16 | LV_4776-8_0_2_load_84 | 22 | 0.0020746 | 0.00051994 | 0 | 0 |  | 1 | TRUE | wye
17 | LV_4776-8_0_2_load_61 | 23 | 0.0052862 | 0.0013249 | 0 | 0 |  | 1 | TRUE | wye
18 | LV_4776-8_0_2_load_18 | 24 | 0.0073249 | 0.0018358 | 0 | 0 |  | 1 | TRUE | wye
19 | LV_4776-8_0_2_load_19 | 25 | 0.00077257 | 0.00019362 | 0 | 0 |  | 1 | TRUE | wye
20 | LV_4776-8_0_2_load_20 | 26 | 0.00092785 | 0.00023254 | 0 | 0 |  | 1 | TRUE | wye
21 | LV_4776-8_0_2_load_68 | 28 | 0.0036803 | 0.00092237 | 0 | 0 |  | 1 | TRUE | wye
22 | LV_4776-8_0_2_load_101 | 29 | 0.0023351 | 0.00058522 | 0 | 0 |  | 1 | TRUE | wye
23 | LV_4776-8_0_2_load_41 | 30 | 0.00082708 | 0.00020729 | 0 | 0 |  | 1 | TRUE | wye
24 | LV_4776-8_0_2_load_39 | 31 | 0.0024338 | 0.00060996 | 0 | 0 |  | 1 | TRUE | wye
25 | LV_4776-8_0_2_load_23 | 32 | 0.0022679 | 0.00056838 | 0 | 0 |  | 1 | TRUE | wye
26 | LV_4776-8_0_2_load_91 | 34 | 0.0071806 | 0.0017996 | 0 | 0 |  | 1 | TRUE | wye
27 | LV_4776-8_0_2_load_79 | 36 | 0.0037168 | 0.00093151 | 0 | 0 |  | 1 | TRUE | wye
28 | LV_4776-8_0_2_load_105 | 38 | 0.0061793 | 0.0015487 | 0 | 0 |  | 1 | TRUE | wye
29 | LV_4776-8_0_2_load_87 | 39 | 0.0017009 | 0.00042628 | 0 | 0 |  | 1 | TRUE | wye
30 | LV_4776-8_0_2_load_44 | 40 | 0.0011943 | 0.00029932 | 0 | 0 |  | 1 | TRUE | wye
31 | LV_4776-8_0_2_load_60 | 41 | 0.0024754 | 0.0006204 | 0 | 0 |  | 1 | TRUE | wye
32 | LV_4776-8_0_2_load_77 | 42 | 0.0048501 | 0.0012156 | 0 | 0 |  | 1 | TRUE | wye
33 | LV_4776-8_0_2_load_76 | 43 | 0.00073914 | 0.00018525 | 0 | 0 |  | 1 | TRUE | wye
34 | LV_4776-8_0_2_load_38 | 45 | 0.0032589 | 0.00081675 | 0 | 0 |  | 1 | TRUE | wye
35 | LV_4776-8_0_2_load_40 | 46 | 0.0022683 | 0.00056848 | 0 | 0 |  | 1 | TRUE | wye
36 | LV_4776-8_0_2_load_103 | 47 | 0.0031497 | 0.00078938 | 0 | 0 |  | 1 | TRUE | wye
37 | LV_4776-8_0_2_load_54 | 49 | 0.001949 | 0.00048846 | 0 | 0 |  | 1 | TRUE | wye
38 | LV_4776-8_0_2_load_94 | 50 | 0.0034911 | 0.00087496 | 0 | 0 |  | 1 | TRUE | wye
39 | LV_4776-8_0_2_load_53 | 51 | 0.0019283 | 0.00048327 | 0 | 0 |  | 1 | TRUE | wye
40 | LV_4776-8_0_2_load_93 | 52 | 0.00077702 | 0.00019474 | 0 | 0 |  | 1 | TRUE | wye
41 | LV_4776-8_0_2_load_43 | 53 | 0.00552 | 0.0013834 | 0 | 0 |  | 1 | TRUE | wye
42 | LV_4776-8_0_2_load_55 | 54 | 0.0017388 | 0.00043579 | 0 | 0 |  | 1 | TRUE | wye
43 | LV_4776-8_0_2_load_70 | 55 | 0.0024989 | 0.00062628 | 0 | 0 |  | 1 | TRUE | wye
44 | LV_4776-8_0_2_load_100 | 56 | 0.0011564 | 0.00028983 | 0 | 0 |  | 1 | TRUE | wye
45 | LV_4776-8_0_2_load_57 | 57 | 0.0015649 | 0.00039221 | 0 | 0 |  | 1 | TRUE | wye
46 | LV_4776-8_0_2_load_58 | 58 | 0.0010667 | 0.00026735 | 0 | 0 |  | 1 | TRUE | wye
47 | LV_4776-8_0_2_load_59 | 59 | 0.0006784 | 0.00017002 | 0 | 0 |  | 1 | TRUE | wye
48 | LV_4776-8_0_2_load_62 | 60 | 0.0014358 | 0.00035983 | 0 | 0 |  | 1 | TRUE | wye
49 | LV_4776-8_0_2_load_63 | 61 | 0.00244 | 0.00061151 | 0 | 0 |  | 1 | TRUE | wye
50 | LV_4776-8_0_2_load_64 | 62 | 0.0018159 | 0.0004551 | 0 | 0 |  | 1 | TRUE | wye
51 | LV_4776-8_0_2_load_65 | 63 | 0.00095205 | 0.00023861 | 0 | 0 |  | 1 | TRUE | wye
52 | LV_4776-8_0_2_load_102 | 64 | 0.0017925 | 0.00044923 | 0 | 0 |  | 1 | TRUE | wye
53 | LV_4776-8_0_2_load_78 | 65 | 0.0062044 | 0.001555 | 0 | 0 |  | 1 | TRUE | wye
54 | LV_4776-8_0_2_load_86 | 66 | 0.0028956 | 0.00072572 | 0 | 0 |  | 1 | TRUE | wye
55 | LV_4776-8_0_2_load_88 | 67 | 0.0042869 | 0.0010744 | 0 | 0 |  | 1 | TRUE | wye
56 | LV_4776-8_0_2_load_90 | 68 | 0.0058014 | 0.001454 | 0 | 0 |  | 1 | TRUE | wye

## ext_grid
| name | bus | vm_pu | va_degree | slack_weight | in_service
0 |  | 13 | 1 | 0 | 1 | TRUE

## line
| name | std_type | from_bus | to_bus | length_km | r_ohm_per_km | x_ohm_per_km | c_nf_per_km | g_us_per_km | max_i_ka | df | parallel | type | in_service
0 | LV_4776-8_0_2_line_0 | NAYY 4x150 SE | 0 | 1 | 0.025361 | 0.208 | 0.08 | 261 | 0 | 0.27 | 1 | 1 | cs | TRUE
1 | LV_4776-8_0_2_line_1 | NAYY 4x150 SE | 0 | 2 | 0.014472 | 0.208 | 0.08 | 261 | 0 | 0.27 | 1 | 1 | cs | TRUE
2 | LV_4776-8_0_2_line_2 | NAYY 4x150 SE | 1 | 3 | 0.003885 | 0.208 | 0.08 | 261 | 0 | 0.27 | 1 | 1 | cs | TRUE
3 | LV_4776-8_0_2_line_3 | NAYY 4x150 SE | 1 | 4 | 0.015435 | 0.208 | 0.08 | 261 | 0 | 0.27 | 1 | 1 | cs | TRUE
4 | LV_4776-8_0_2_line_4 | NAYY 4x150 SE | 2 | 5 | 0.027568 | 0.208 | 0.08 | 261 | 0 | 0.27 | 1 | 1 | cs | TRUE
5 | LV_4776-8_0_2_line_5 | NAYY 4x150 SE | 2 | 6 | 0.048149 | 0.208 | 0.08 | 261 | 0 | 0.27 | 1 | 1 | cs | TRUE
6 | LV_4776-8_0_2_line_6 | NAYY 4x150 SE | 3 | 7 | 0.026173 | 0.208 | 0.08 | 261 | 0 | 0.27 | 1 | 1 | cs | TRUE
7 | LV_4776-8_0_2_line_7 | NAYY 4x150 SE | 5 | 8 | 0.0031474 | 0.208 | 0.08 | 261 | 0 | 0.27 | 1 | 1 | cs | TRUE
8 | LV_4776-8_0_2_line_8 | NAYY 4x150 SE | 6 | 9 | 0.012867 | 0.208 | 0.08 | 261 | 0 | 0.27 | 1 | 1 | cs | TRUE
9 | LV_4776-8_0_2_line_9 | NAYY 4x150 SE | 8 | 13 | 0.012602 | 0.208 | 0.08 | 261 | 0 | 0.27 | 1 | 1 | cs | TRUE
10 | LV_4776-8_0_2_line_10 | NAYY 4x150 SE | 9 | 15 | 0.017826 | 0.208 | 0.08 | 261 | 0 | 0.27 | 1 | 1 | cs | TRUE
11 | LV_4776-8_0_2_line_11 | NAYY 4x150 SE | 9 | 16 | 0.022718 | 0.208 | 0.08 | 261 | 0 | 0.27 | 1 | 1 | cs | TRUE
12 | LV_4776-8_0_2_line_12 | NAYY 4x150 SE | 9 | 17 | 0.027631 | 0.208 | 0.08 | 261 | 0 | 0.27 | 1 | 1 | cs | TRUE
13 | LV_4776-8_0_2_line_13 | NAYY 4x150 SE | 10 | 11 | 0.015517 | 0.208 | 0.08 | 261 | 0 | 0.27 | 1 | 1 | cs | TRUE
14 | LV_4776-8_0_2_line_14 | NAYY 4x150 SE | 10 | 12 | 0.0024534 | 0.208 | 0.08 | 261 | 0 | 0.27 | 1 | 1 | cs | TRUE
15 | LV_4776-8_0_2_line_15 | NAYY 4x150 SE | 11 | 40 | 0.021337 | 0.208 | 0.08 | 261 | 0 | 0.27 | 1 | 1 | cs | TRUE
16 | LV_4776-8_0_2_line_16 | NAYY 4x150 SE | 12 | 41 | 0.028309 | 0.208 | 0.08 | 261 | 0 | 0.27 | 1 | 1 | cs | TRUE
17 | LV_4776-8_0_2_line_17 | NAYY 4x150 SE | 13 | 14 | 0.0054119 | 0.208 | 0.08 | 261 | 0 | 0.27 | 1 | 1 | cs | TRUE
18 | LV_4776-8_0_2_line_18 | NAYY 4x150 SE | 14 | 44 | 0.0058612 | 0.208 | 0.08 | 261 | 0 | 0.27 | 1 | 1 | cs | TRUE
19 | LV_4776-8_0_2_line_19 | NAYY 4x150 SE | 16 | 22 | 0.014118 | 0.208 | 0.08 | 261 | 0 | 0.27 | 1 | 1 | cs | TRUE
20 | LV_4776-8_0_2_line_20 | NAYY 4x150 SE | 17 | 18 | 0.024262 | 0.208 | 0.08 | 261 | 0 | 0.27 | 1 | 1 | cs | TRUE
21 | LV_4776-8_0_2_line_21 | NAYY 4x150 SE | 18 | 19 | 0.026063 | 0.208 | 0.08 | 261 | 0 | 0.27 | 1 | 1 | cs | TRUE
22 | LV_4776-8_0_2_line_22 | NAYY 4x150 SE | 18 | 20 | 0.04397 | 0.208 | 0.08 | 261 | 0 | 0.27 | 1 | 1 | cs | TRUE
23 | LV_4776-8_0_2_line_23 | NAYY 4x150 SE | 19 | 21 | 0.027182 | 0.208 | 0.08 | 261 | 0 | 0.27 | 1 | 1 | cs | TRUE
24 | LV_4776-8_0_2_line_24 | NAYY 4x150 SE | 22 | 23 | 0.0020584 | 0.208 | 0.08 | 261 | 0 | 0.27 | 1 | 1 | cs | TRUE
25 | LV_4776-8_0_2_line_25 | NAYY 4x150 SE | 23 | 59 | 0.0063662 | 0.208 | 0.08 | 261 | 0 | 0.27 | 1 | 1 | cs | TRUE
26 | LV_4776-8_0_2_line_26 | NAYY 4x150 SE | 24 | 25 | 0.06927 | 0.208 | 0.08 | 261 | 0 | 0.27 | 1 | 1 | cs | TRUE
27 | LV_4776-8_0_2_line_27 | NAYY 4x150 SE | 24 | 26 | 0.0051682 | 0.208 | 0.08 | 261 | 0 | 0.27 | 1 | 1 | cs | TRUE
28 | LV_4776-8_0_2_line_28 | NAYY 4x150 SE | 26 | 27 | 0.060624 | 0.208 | 0.08 | 261 | 0 | 0.27 | 1 | 1 | cs | TRUE
29 | LV_4776-8_0_2_line_29 | NAYY 4x150 SE | 27 | 30 | 0.10059 | 0.208 | 0.08 | 261 | 0 | 0.27 | 1 | 1 | cs | TRUE
30 | LV_4776-8_0_2_line_30 | NAYY 4x150 SE | 28 | 29 | 0.062337 | 0.208 | 0.08 | 261 | 0 | 0.27 | 1 | 1 | cs | TRUE
31 | LV_4776-8_0_2_line_31 | NAYY 4x150 SE | 29 | 56 | 0.0017939 | 0.208 | 0.08 | 261 | 0 | 0.27 | 1 | 1 | cs | TRUE
32 | LV_4776-8_0_2_line_32 | NAYY 4x150 SE | 29 | 64 | 0.014662 | 0.208 | 0.08 | 261 | 0 | 0.27 | 1 | 1 | cs | TRUE
33 | LV_4776-8_0_2_line_33 | NAYY 4x150 SE | 30 | 31 | 0.011735 | 0.208 | 0.08 | 261 | 0 | 0.27 | 1 | 1 | cs | TRUE
34 | LV_4776-8_0_2_line_34 | NAYY 4x150 SE | 31 | 45 | 0.0021947 | 0.208 | 0.08 | 261 | 0 | 0.27 | 1 | 1 | cs | TRUE
35 | LV_4776-8_0_2_line_35 | NAYY 4x150 SE | 32 | 33 | 0.043126 | 0.208 | 0.08 | 261 | 0 | 0.27 | 1 | 1 | cs | TRUE
36 | LV_4776-8_0_2_line_36 | NAYY 4x150 SE | 33 | 34 | 0.010635 | 0.208 | 0.08 | 261 | 0 | 0.27 | 1 | 1 | cs | TRUE
37 | LV_4776-8_0_2_line_37 | NAYY 4x150 SE | 33 | 35 | 0.02651 | 0.208 | 0.08 | 261 | 0 | 0.27 | 1 | 1 | cs | TRUE
38 | LV_4776-8_0_2_line_38 | NAYY 4x150 SE | 34 | 36 | 0.038594 | 0.208 | 0.08 | 261 | 0 | 0.27 | 1 | 1 | cs | TRUE
39 | LV_4776-8_0_2_line_39 | NAYY 4x150 SE | 35 | 39 | 0.017834 | 0.208 | 0.08 | 261 | 0 | 0.27 | 1 | 1 | cs | TRUE
40 | LV_4776-8_0_2_line_40 | NAYY 4x150 SE | 35 | 37 | 0.050919 | 0.208 | 0.08 | 261 | 0 | 0.27 | 1 | 1 | cs | TRUE
41 | LV_4776-8_0_2_line_41 | NAYY 4x150 SE | 36 | 65 | 0.001728 | 0.208 | 0.08 | 261 | 0 | 0.27 | 1 | 1 | cs | TRUE
42 | LV_4776-8_0_2_line_42 | NAYY 4x150 SE | 37 | 38 | 0.037988 | 0.208 | 0.08 | 261 | 0 | 0.27 | 1 | 1 | cs | TRUE
43 | LV_4776-8_0_2_line_43 | NAYY 4x150 SE | 39 | 66 | 0.023794 | 0.208 | 0.08 | 261 | 0 | 0.27 | 1 | 1 | cs | TRUE
44 | LV_4776-8_0_2_line_44 | NAYY 4x150 SE | 40 | 53 | 0.0089622 | 0.208 | 0.08 | 261 | 0 | 0.27 | 1 | 1 | cs | TRUE
45 | LV_4776-8_0_2_line_45 | NAYY 4x150 SE | 41 | 58 | 0.011816 | 0.208 | 0.08 | 261 | 0 | 0.27 | 1 | 1 | cs | TRUE
46 | LV_4776-8_0_2_line_46 | NAYY 4x150 SE | 42 | 43 | 0.011398 | 0.208 | 0.08 | 261 | 0 | 0.27 | 1 | 1 | cs | TRUE
47 | LV_4776-8_0_2_line_47 | NAYY 4x150 SE | 43 | 65 | 0.015247 | 0.208 | 0.08 | 261 | 0 | 0.27 | 1 | 1 | cs | TRUE
48 | LV_4776-8_0_2_line_48 | NAYY 4x150 SE | 44 | 55 | 0.036794 | 0.208 | 0.08 | 261 | 0 | 0.27 | 1 | 1 | cs | TRUE
49 | LV_4776-8_0_2_line_49 | NAYY 4x150 SE | 44 | 54 | 0.015137 | 0.208 | 0.08 | 261 | 0 | 0.27 | 1 | 1 | cs | TRUE
50 | LV_4776-8_0_2_line_50 | NAYY 4x150 SE | 45 | 46 | 0.041978 | 0.208 | 0.08 | 261 | 0 | 0.27 | 1 | 1 | cs | TRUE
51 | LV_4776-8_0_2_line_51 | NAYY 4x150 SE | 45 | 47 | 0.040462 | 0.208 | 0.08 | 261 | 0 | 0.27 | 1 | 1 | cs | TRUE
52 | LV_4776-8_0_2_line_52 | NAYY 4x150 SE | 46 | 48 | 0.042193 | 0.208 | 0.08 | 261 | 0 | 0.27 | 1 | 1 | cs | TRUE
53 | LV_4776-8_0_2_line_53 | NAYY 4x150 SE | 48 | 49 | 0.0050641 | 0.208 | 0.08 | 261 | 0 | 0.27 | 1 | 1 | cs | TRUE
54 | LV_4776-8_0_2_line_54 | NAYY 4x150 SE | 48 | 50 | 0.031312 | 0.208 | 0.08 | 261 | 0 | 0.27 | 1 | 1 | cs | TRUE
55 | LV_4776-8_0_2_line_55 | NAYY 4x150 SE | 49 | 51 | 0.024369 | 0.208 | 0.08 | 261 | 0 | 0.27 | 1 | 1 | cs | TRUE
56 | LV_4776-8_0_2_line_56 | NAYY 4x150 SE | 50 | 52 | 0.033145 | 0.208 | 0.08 | 261 | 0 | 0.27 | 1 | 1 | cs | TRUE
57 | LV_4776-8_0_2_line_57 | NAYY 4x150 SE | 51 | 54 | 0.020173 | 0.208 | 0.08 | 261 | 0 | 0.27 | 1 | 1 | cs | TRUE
58 | LV_4776-8_0_2_line_58 | NAYY 4x150 SE | 52 | 68 | 0.0025979 | 0.208 | 0.08 | 261 | 0 | 0.27 | 1 | 1 | cs | TRUE
59 | LV_4776-8_0_2_line_59 | NAYY 4x150 SE | 55 | 56 | 0.02665 | 0.208 | 0.08 | 261 | 0 | 0.27 | 1 | 1 | cs | TRUE
60 | LV_4776-8_0_2_line_60 | NAYY 4x150 SE | 57 | 58 | 0.011591 | 0.208 | 0.08 | 261 | 0 | 0.27 | 1 | 1 | cs | TRUE
61 | LV_4776-8_0_2_line_61 | NAYY 4x150 SE | 57 | 59 | 0.014453 | 0.208 | 0.08 | 261 | 0 | 0.27 | 1 | 1 | cs | TRUE
62 | LV_4776-8_0_2_line_62 | NAYY 4x150 SE | 60 | 61 | 0.0094555 | 0.208 | 0.08 | 261 | 0 | 0.27 | 1 | 1 | cs | TRUE
63 | LV_4776-8_0_2_line_63 | NAYY 4x150 SE | 60 | 62 | 0.0010378 | 0.208 | 0.08 | 261 | 0 | 0.27 | 1 | 1 | cs | TRUE
64 | LV_4776-8_0_2_line_64 | NAYY 4x150 SE | 61 | 63 | 0.016097 | 0.208 | 0.08 | 261 | 0 | 0.27 | 1 | 1 | cs | TRUE
65 | LV_4776-8_0_2_line_65 | NAYY 4x150 SE | 63 | 64 | 0.0061643 | 0.208 | 0.08 | 261 | 0 | 0.27 | 1 | 1 | cs | TRUE
66 | LV_4776-8_0_2_line_66 | NAYY 4x150 SE | 66 | 67 | 0.02819 | 0.208 | 0.08 | 261 | 0 | 0.27 | 1 | 1 | cs | TRUE
67 | LV_4776-8_0_2_line_67 | NAYY 4x150 SE | 67 | 68 | 0.03506 | 0.208 | 0.08 | 261 | 0 | 0.27 | 1 | 1 | cs | TRUE

## trafo
| name | std_type | hv_bus | lv_bus | sn_mva | vn_hv_kv | vn_lv_kv | vk_percent | vkr_percent | pfe_kw | i0_percent | shift_degree | tap_side | tap_neutral | tap_min | tap_max | tap_step_percent | tap_step_degree | tap_pos | tap_phase_shifter | parallel | df | in_service
0 | LV_4776-8_0_2_trafo_37 | 0.25 MVA 20/0.4 kV | 69 | 13 | 0.25 | 20 | 0.4 | 6 | 1.44 | 0.8 | 0.32 | 150 | hv | 0 | -2 | 2 | 2.5 | 0 | 0 | FALSE | 1 | 1 | TRUE

## line_geodata
| x0 | y0 | x1 | y1 | x2 | y2 | x3 | y3 | x4 | y4 | x5 | y5
0 | 2719859.1651 | 1263108.1495 | 2719853.6992 | 1263083.3842
1 | 2719850.5802 | 1263069.2521 | 2719853.6992 | 1263083.3842
2 | 2719859.9847 | 1263111.9472 | 2719859.1651 | 1263108.1495
3 | 2719859.1651 | 1263108.1495 | 2719870.4502 | 1263097.6197
4 | 2719850.5802 | 1263069.2521 | 2719865.2474 | 1263064.99 | 2719877.192 | 1263067.9013 | 2719877.192 | 1263067.9013
5 | 2719850.5802 | 1263069.2521 | 2719839.543 | 1263022.3847
6 | 2719859.9847 | 1263111.9472 | 2719861.0806 | 1263116.985 | 2719865.805 | 1263137.4646
7 | 2719879.7045 | 1263069.7969 | 2719877.192 | 1263067.9013
8 | 2719836.5936 | 1263009.8604 | 2719839.543 | 1263022.3847
9 | 2719889.7643 | 1263077.3868 | 2719879.7045 | 1263069.7969
10 | 2719836.5936 | 1263009.8604 | 2719852.1282 | 1263001.1165
11 | 2719836.5936 | 1263009.8604 | 2719828.5586 | 1263013.6898 | 2719818.6503 | 1263023.3199 | 2719818.6503 | 1263023.3199
12 | 2719836.5936 | 1263009.8604 | 2719829.6322 | 1262983.1207
13 | 2719802.9159 | 1263112.18 | 2719798.2341 | 1263126.974
14 | 2719802.9159 | 1263112.18 | 2719803.1455 | 1263109.7374
15 | 2719791.7964 | 1263147.3165 | 2719798.2341 | 1263126.974
16 | 2719803.1455 | 1263109.7374 | 2719805.5001 | 1263084.6969 | 2719805.7976 | 1263081.5527
17 | 2719889.7643 | 1263077.3868 | 2719894.3727 | 1263074.5492
18 | 2719899.3636 | 1263071.4761 | 2719894.3727 | 1263074.5492
19 | 2719812.8349 | 1263036.1844 | 2719818.6503 | 1263023.3199
20 | 2719829.6322 | 1262983.1207 | 2719823.5196 | 1262959.6415
21 | 2719823.5196 | 1262959.6415 | 2719820.7803 | 1262949.1194 | 2719815.9848 | 1262934.7064
22 | 2719823.5196 | 1262959.6415 | 2719779.7965 | 1262964.2916
23 | 2719815.9848 | 1262934.7064 | 2719811.6534 | 1262921.6879 | 2719806.5417 | 1262909.234
24 | 2719812.8349 | 1263036.1844 | 2719811.9871 | 1263038.0601
25 | 2719809.3647 | 1263043.8611 | 2719809.3647 | 1263043.8611 | 2719811.9871 | 1263038.0601
26 | 2720003.6868 | 1262875.334 | 2719977.4705 | 1262860.8508 | 2719966.076 | 1262860.5194 | 2719957.2777 | 1262843.2812 | 2719951.3359 | 1262837.1103
27 | 2720008.2105 | 1262877.8331 | 2720003.6868 | 1262875.334
28 | 2720050.8243 | 1262918.2013 | 2720034.649 | 1262892.439 | 2720008.2105 | 1262877.8331
29 | 2720028.9739 | 1263016.3895 | 2720050.8243 | 1262918.2013
30 | 2719927.4355 | 1263026.3029 | 2719916.3739 | 1262964.9552
31 | 2719925.8832 | 1263027.2019 | 2719927.4355 | 1263026.3029
32 | 2719941.6095 | 1263023.5264 | 2719937.0845 | 1263023.2426 | 2719927.6358 | 1263026.1869 | 2719927.4355 | 1263026.3029
33 | 2720028.9739 | 1263016.3895 | 2720023.1029 | 1263026.5502
34 | 2720023.1029 | 1263026.5502 | 2720022.0048 | 1263028.4504
35 | 2719888.9336 | 1263229.0046 | 2719882.8839 | 1263211.4998 | 2719877.3531 | 1263187.5242
36 | 2719888.9336 | 1263229.0046 | 2719878.3302 | 1263229.8237
37 | 2719888.9336 | 1263229.0046 | 2719895.1945 | 1263242.4101 | 2719906.1588 | 1263238.2843
38 | 2719842.1619 | 1263217.2426 | 2719854.8017 | 1263219.2486 | 2719878.3302 | 1263229.8237
39 | 2719906.1588 | 1263238.2843 | 2719910.4172 | 1263220.9663
40 | 2719903.1349 | 1263273.6767 | 2719910.0253 | 1263270.1688 | 2719895.1945 | 1263242.4101 | 2719906.1588 | 1263238.2843
41 | 2719842.1619 | 1263217.2426 | 2719840.4552 | 1263216.9718
42 | 2719903.1349 | 1263273.6767 | 2719888.1114 | 1263269.157 | 2719883.3235 | 1263269.6826 | 2719878.5217 | 1263273.8668 | 2719874.7233 | 1263280.2176 | 2719874.2638 | 1263283.9029
43 | 2719916.3309 | 1263197.9204 | 2719913.3451 | 1263209.0596 | 2719910.4172 | 1263220.9663
44 | 2719789.0924 | 1263155.861 | 2719791.7964 | 1263147.3165
45 | 2719806.9109 | 1263069.7889 | 2719805.7976 | 1263081.5527
46 | 2719825.3966 | 1263214.5819 | 2719825.3966 | 1263214.5819 | 2719814.0062 | 1263214.9954
47 | 2719825.3966 | 1263214.5819 | 2719840.4552 | 1263216.9718
48 | 2719899.3636 | 1263071.4761 | 2719892.7159 | 1263054.4707 | 2719893.8889 | 1263047.1658 | 2719900.2165 | 1263042.0673 | 2719902.8215 | 1263040.5586
49 | 2719899.3636 | 1263071.4761 | 2719914.4924 | 1263070.9675
50 | 2720002.6013 | 1263064.8073 | 2720009.0279 | 1263059.056 | 2720016.8999 | 1263037.2852 | 2720022.0048 | 1263028.4504
51 | 2720022.0048 | 1263028.4504 | 2720046.9652 | 1263060.2957
52 | 2719963.5948 | 1263077.3839 | 2719982.414 | 1263075.7197 | 2719996.4029 | 1263070.3543 | 2720002.6013 | 1263064.8073
53 | 2719963.5948 | 1263077.3839 | 2719958.5885 | 1263076.6215
54 | 2719963.5948 | 1263077.3839 | 2719947.7436 | 1263104.3876
55 | 2719934.4973 | 1263072.9531 | 2719958.5885 | 1263076.6215
56 | 2719934.9234 | 1263134.7887 | 2719941.9511 | 1263114.2554 | 2719947.7436 | 1263104.3876
57 | 2719934.4973 | 1263072.9531 | 2719920.1978 | 1263070.7757 | 2719914.4924 | 1263070.9675
58 | 2719934.9234 | 1263134.7887 | 2719934.0821 | 1263137.2467
59 | 2719925.8832 | 1263027.2019 | 2719902.8215 | 1263040.5586
60 | 2719808.003 | 1263058.2498 | 2719806.9109 | 1263069.7889
61 | 2719808.003 | 1263058.2498 | 2719809.3647 | 1263043.8611
62 | 2719973.2636 | 1263025.5122 | 2719963.8267 | 1263024.9202
63 | 2719974.2993 | 1263025.5772 | 2719973.2636 | 1263025.5122
64 | 2719963.8267 | 1263024.9202 | 2719947.7617 | 1263023.9124
65 | 2719941.6095 | 1263023.5264 | 2719947.7617 | 1263023.9124
66 | 2719916.3309 | 1263197.9204 | 2719923.6293 | 1263170.692
67 | 2719934.0821 | 1263137.2467 | 2719927.2204 | 1263157.2949 | 2719923.6293 | 1263170.692

## bus_geodata
| x | y | coords
0 | 2719853.6992 | 1263083.3842
1 | 2719859.1651 | 1263108.1495
2 | 2719850.5802 | 1263069.2521
3 | 2719859.9847 | 1263111.9472
4 | 2719870.4502 | 1263097.6197
5 | 2719877.192 | 1263067.9013
6 | 2719839.543 | 1263022.3847
7 | 2719865.805 | 1263137.4646
8 | 2719879.7045 | 1263069.7969
9 | 2719836.5936 | 1263009.8604
10 | 2719802.9159 | 1263112.18
11 | 2719798.2341 | 1263126.974
12 | 2719803.1455 | 1263109.7374
13 | 2719889.7643 | 1263077.3868
14 | 2719894.3727 | 1263074.5492
15 | 2719852.1282 | 1263001.1165
16 | 2719818.6503 | 1263023.3199
17 | 2719829.6322 | 1262983.1207
18 | 2719823.5196 | 1262959.6415
19 | 2719815.9848 | 1262934.7064
20 | 2719779.7965 | 1262964.2916
21 | 2719806.5417 | 1262909.234
22 | 2719812.8349 | 1263036.1844
23 | 2719811.9871 | 1263038.0601
24 | 2720003.6868 | 1262875.334
25 | 2719951.3359 | 1262837.1103
26 | 2720008.2105 | 1262877.8331
27 | 2720050.8243 | 1262918.2013
28 | 2719916.3739 | 1262964.9552
29 | 2719927.4355 | 1263026.3029
30 | 2720028.9739 | 1263016.3895
31 | 2720023.1029 | 1263026.5502
32 | 2719877.3531 | 1263187.5242
33 | 2719888.9336 | 1263229.0046
34 | 2719878.3302 | 1263229.8237
35 | 2719906.1588 | 1263238.2843
36 | 2719842.1619 | 1263217.2426
37 | 2719903.1349 | 1263273.6767
38 | 2719874.2638 | 1263283.9029
39 | 2719910.4172 | 1263220.9663
40 | 2719791.7964 | 1263147.3165
41 | 2719805.7976 | 1263081.5527
42 | 2719814.0062 | 1263214.9954
43 | 2719825.3966 | 1263214.5819
44 | 2719899.3636 | 1263071.4761
45 | 2720022.0048 | 1263028.4504
46 | 2720002.6013 | 1263064.8073
47 | 2720046.9652 | 1263060.2957
48 | 2719963.5948 | 1263077.3839
49 | 2719958.5885 | 1263076.6215
50 | 2719947.7436 | 1263104.3876
51 | 2719934.4973 | 1263072.9531
52 | 2719934.9234 | 1263134.7887
53 | 2719789.0924 | 1263155.861
54 | 2719914.4924 | 1263070.9675
55 | 2719902.8215 | 1263040.5586
56 | 2719925.8832 | 1263027.2019
57 | 2719808.003 | 1263058.2498
58 | 2719806.9109 | 1263069.7889
59 | 2719809.3647 | 1263043.8611
60 | 2719973.2636 | 1263025.5122
61 | 2719963.8267 | 1263024.9202
62 | 2719974.2993 | 1263025.5772
63 | 2719947.7617 | 1263023.9124
64 | 2719941.6095 | 1263023.5264
65 | 2719840.4552 | 1263216.9718
66 | 2719916.3309 | 1263197.9204
67 | 2719923.6293 | 1263170.692
68 | 2719934.0821 | 1263137.2467
69 | 2719899.3636 | 1263071.4761

## line_std_types
| c_nf_per_km | r_ohm_per_km | x_ohm_per_km | max_i_ka | type | q_mm2 | alpha | voltage_rating
NAYY 4x50 SE | 210 | 0.642 | 0.083 | 0.142 | cs | 50 | 0.00403 | LV
NAYY 4x120 SE | 264 | 0.225 | 0.08 | 0.242 | cs | 120 | 0.00403 | LV
NAYY 4x150 SE | 261 | 0.208 | 0.08 | 0.27 | cs | 150 | 0.00403 | LV
NA2XS2Y 1x95 RM/25 12/20 kV | 216 | 0.313 | 0.132 | 0.252 | cs | 95 | 0.00403 | MV
NA2XS2Y 1x185 RM/25 12/20 kV | 273 | 0.161 | 0.117 | 0.362 | cs | 185 | 0.00403 | MV
NA2XS2Y 1x240 RM/25 12/20 kV | 304 | 0.122 | 0.112 | 0.421 | cs | 240 | 0.00403 | MV
NA2XS2Y 1x95 RM/25 6/10 kV | 315 | 0.313 | 0.123 | 0.249 | cs | 95 | 0.00403 | MV
NA2XS2Y 1x185 RM/25 6/10 kV | 406 | 0.161 | 0.11 | 0.358 | cs | 185 | 0.00403 | MV
NA2XS2Y 1x240 RM/25 6/10 kV | 456 | 0.122 | 0.105 | 0.416 | cs | 240 | 0.00403 | MV
NA2XS2Y 1x150 RM/25 12/20 kV | 250 | 0.206 | 0.116 | 0.319 | cs | 150 | 0.00403 | MV
NA2XS2Y 1x120 RM/25 12/20 kV | 230 | 0.253 | 0.119 | 0.283 | cs | 120 | 0.00403 | MV
NA2XS2Y 1x70 RM/25 12/20 kV | 190 | 0.443 | 0.132 | 0.22 | cs | 70 | 0.00403 | MV
NA2XS2Y 1x150 RM/25 6/10 kV | 360 | 0.206 | 0.11 | 0.315 | cs | 150 | 0.00403 | MV
NA2XS2Y 1x120 RM/25 6/10 kV | 340 | 0.253 | 0.113 | 0.28 | cs | 120 | 0.00403 | MV
NA2XS2Y 1x70 RM/25 6/10 kV | 280 | 0.443 | 0.123 | 0.217 | cs | 70 | 0.00403 | MV
N2XS(FL)2Y 1x120 RM/35 64/110 kV | 112 | 0.153 | 0.166 | 0.366 | cs | 120 | 0.00393 | HV
N2XS(FL)2Y 1x185 RM/35 64/110 kV | 125 | 0.099 | 0.156 | 0.457 | cs | 185 | 0.00393 | HV
N2XS(FL)2Y 1x240 RM/35 64/110 kV | 135 | 0.075 | 0.149 | 0.526 | cs | 240 | 0.00393 | HV
N2XS(FL)2Y 1x300 RM/35 64/110 kV | 144 | 0.06 | 0.144 | 0.588 | cs | 300 | 0.00393 | HV
15-AL1/3-ST1A 0.4 | 11 | 1.8769 | 0.35 | 0.105 | ol | 16 | 0.00403 | LV
24-AL1/4-ST1A 0.4 | 11.25 | 1.2012 | 0.335 | 0.14 | ol | 24 | 0.00403 | LV
48-AL1/8-ST1A 0.4 | 12.2 | 0.5939 | 0.3 | 0.21 | ol | 48 | 0.00403 | LV
94-AL1/15-ST1A 0.4 | 13.2 | 0.306 | 0.29 | 0.35 | ol | 94 | 0.00403 | LV
34-AL1/6-ST1A 10.0 | 9.7 | 0.8342 | 0.36 | 0.17 | ol | 34 | 0.00403 | MV
48-AL1/8-ST1A 10.0 | 10.1 | 0.5939 | 0.35 | 0.21 | ol | 48 | 0.00403 | MV
70-AL1/11-ST1A 10.0 | 10.4 | 0.4132 | 0.339 | 0.29 | ol | 70 | 0.00403 | MV
94-AL1/15-ST1A 10.0 | 10.75 | 0.306 | 0.33 | 0.35 | ol | 94 | 0.00403 | MV
122-AL1/20-ST1A 10.0 | 11.1 | 0.2376 | 0.323 | 0.41 | ol | 122 | 0.00403 | MV
149-AL1/24-ST1A 10.0 | 11.25 | 0.194 | 0.315 | 0.47 | ol | 149 | 0.00403 | MV
34-AL1/6-ST1A 20.0 | 9.15 | 0.8342 | 0.382 | 0.17 | ol | 34 | 0.00403 | MV
48-AL1/8-ST1A 20.0 | 9.5 | 0.5939 | 0.372 | 0.21 | ol | 48 | 0.00403 | MV
70-AL1/11-ST1A 20.0 | 9.7 | 0.4132 | 0.36 | 0.29 | ol | 70 | 0.00403 | MV
94-AL1/15-ST1A 20.0 | 10 | 0.306 | 0.35 | 0.35 | ol | 94 | 0.00403 | MV
122-AL1/20-ST1A 20.0 | 10.3 | 0.2376 | 0.344 | 0.41 | ol | 122 | 0.00403 | MV
149-AL1/24-ST1A 20.0 | 10.5 | 0.194 | 0.337 | 0.47 | ol | 149 | 0.00403 | MV
184-AL1/30-ST1A 20.0 | 10.75 | 0.1571 | 0.33 | 0.535 | ol | 184 | 0.00403 | MV
243-AL1/39-ST1A 20.0 | 11 | 0.1188 | 0.32 | 0.645 | ol | 243 | 0.00403 | MV
48-AL1/8-ST1A 110.0 | 8 | 0.5939 | 0.46 | 0.21 | ol | 48 | 0.00403 | HV
70-AL1/11-ST1A 110.0 | 8.4 | 0.4132 | 0.45 | 0.29 | ol | 70 | 0.00403 | HV
94-AL1/15-ST1A 110.0 | 8.65 | 0.306 | 0.44 | 0.35 | ol | 94 | 0.00403 | HV
122-AL1/20-ST1A 110.0 | 8.5 | 0.2376 | 0.43 | 0.41 | ol | 122 | 0.00403 | HV
149-AL1/24-ST1A 110.0 | 8.75 | 0.194 | 0.41 | 0.47 | ol | 149 | 0.00403 | HV
184-AL1/30-ST1A 110.0 | 8.8 | 0.1571 | 0.4 | 0.535 | ol | 184 | 0.00403 | HV
243-AL1/39-ST1A 110.0 | 9 | 0.1188 | 0.39 | 0.645 | ol | 243 | 0.00403 | HV
305-AL1/39-ST1A 110.0 | 9.2 | 0.0949 | 0.38 | 0.74 | ol | 305 | 0.00403 | HV
490-AL1/64-ST1A 110.0 | 9.75 | 0.059 | 0.37 | 0.96 | ol | 490 | 0.00403 | HV
679-AL1/86-ST1A 110.0 | 9.95 | 0.042 | 0.36 | 1.15 | ol | 679 | 0.00403 | HV
490-AL1/64-ST1A 220.0 | 10 | 0.059 | 0.285 | 0.96 | ol | 490 | 0.00403 | HV
679-AL1/86-ST1A 220.0 | 11.7 | 0.042 | 0.275 | 1.15 | ol | 679 | 0.00403 | HV
490-AL1/64-ST1A 380.0 | 11 | 0.059 | 0.253 | 0.96 | ol | 490 | 0.00403 | HV
679-AL1/86-ST1A 380.0 | 14.6 | 0.042 | 0.25 | 1.15 | ol | 679 | 0.00403 | HV

## trafo_std_types
| i0_percent | pfe_kw | vkr_percent | sn_mva | vn_lv_kv | vn_hv_kv | vk_percent | shift_degree | vector_group | tap_side | tap_neutral | tap_min | tap_max | tap_step_degree | tap_step_percent | tap_phase_shifter
160 MVA 380/110 kV | 0.06 | 60 | 0.25 | 160 | 110 | 380 | 12.2 | 0 | Yy0 | hv | 0 | -9 | 9 | 0 | 1.5 | FALSE
100 MVA 220/110 kV | 0.06 | 55 | 0.26 | 100 | 110 | 220 | 12 | 0 | Yy0 | hv | 0 | -9 | 9 | 0 | 1.5 | FALSE
63 MVA 110/20 kV | 0.04 | 22 | 0.32 | 63 | 20 | 110 | 18 | 150 | YNd5 | hv | 0 | -9 | 9 | 0 | 1.5 | FALSE
40 MVA 110/20 kV | 0.05 | 18 | 0.34 | 40 | 20 | 110 | 16.2 | 150 | YNd5 | hv | 0 | -9 | 9 | 0 | 1.5 | FALSE
25 MVA 110/20 kV | 0.07 | 14 | 0.41 | 25 | 20 | 110 | 12 | 150 | YNd5 | hv | 0 | -9 | 9 | 0 | 1.5 | FALSE
63 MVA 110/10 kV | 0.04 | 22 | 0.32 | 63 | 10 | 110 | 18 | 150 | YNd5 | hv | 0 | -9 | 9 | 0 | 1.5 | FALSE
40 MVA 110/10 kV | 0.05 | 18 | 0.34 | 40 | 10 | 110 | 16.2 | 150 | YNd5 | hv | 0 | -9 | 9 | 0 | 1.5 | FALSE
25 MVA 110/10 kV | 0.07 | 14 | 0.41 | 25 | 10 | 110 | 12 | 150 | YNd5 | hv | 0 | -9 | 9 | 0 | 1.5 | FALSE
0.25 MVA 20/0.4 kV | 0.32 | 0.8 | 1.44 | 0.25 | 0.4 | 20 | 6 | 150 | Yzn5 | hv | 0 | -2 | 2 | 0 | 2.5 | FALSE
0.4 MVA 20/0.4 kV | 0.3375 | 1.35 | 1.425 | 0.4 | 0.4 | 20 | 6 | 150 | Dyn5 | hv | 0 | -2 | 2 | 0 | 2.5 | FALSE
0.63 MVA 20/0.4 kV | 0.2619 | 1.65 | 1.206 | 0.63 | 0.4 | 20 | 6 | 150 | Dyn5 | hv | 0 | -2 | 2 | 0 | 2.5 | FALSE
0.25 MVA 10/0.4 kV | 0.24 | 0.6 | 1.2 | 0.25 | 0.4 | 10 | 4 | 150 | Dyn5 | hv | 0 | -2 | 2 | 0 | 2.5 | FALSE
0.4 MVA 10/0.4 kV | 0.2375 | 0.95 | 1.325 | 0.4 | 0.4 | 10 | 4 | 150 | Dyn5 | hv | 0 | -2 | 2 | 0 | 2.5 | FALSE
0.63 MVA 10/0.4 kV | 0.1873 | 1.18 | 1.0794 | 0.63 | 0.4 | 10 | 4 | 150 | Dyn5 | hv | 0 | -2 | 2 | 0 | 2.5 | FALSE

## trafo3w_std_types
| sn_hv_mva | sn_mv_mva | sn_lv_mva | vn_hv_kv | vn_mv_kv | vn_lv_kv | vk_hv_percent | vk_mv_percent | vk_lv_percent | vkr_hv_percent | vkr_mv_percent | vkr_lv_percent | pfe_kw | i0_percent | shift_mv_degree | shift_lv_degree | vector_group | tap_side | tap_neutral | tap_min | tap_max | tap_step_percent
63/25/38 MVA 110/20/10 kV | 63 | 25 | 38 | 110 | 20 | 10 | 10.4 | 10.4 | 10.4 | 0.28 | 0.32 | 0.35 | 35 | 0.89 | 0 | 0 | YN0yn0yn0 | hv | 0 | -10 | 10 | 1.2
63/25/38 MVA 110/10/10 kV | 63 | 25 | 38 | 110 | 10 | 10 | 10.4 | 10.4 | 10.4 | 0.28 | 0.32 | 0.35 | 35 | 0.89 | 0 | 0 | YN0yn0yn0 | hv | 0 | -10 | 10 | 1.2

## fuse_std_types
| fuse_type | i_rated_a | t_avg | t_min | t_total | x_avg | x_min | x_total
HV 100A | HV 100A | 100 | 0 | [10.0, 3.64, 0.854, 0.281, 0.1, 0.0531, 0.022, 0.01] | [10.0, 4.267, 1.21, 0.403, 0.1, 0.058, 0.022, 0.01] | 0 | [300.0, 350.0, 450.0, 550.0, 700.0, 850.0, 1200.0, 1752.0] | [600.0, 700.0, 900.0, 1150.0, 1665.0, 2000.0, 3000.0, 4313.0]
HV 10A | HV 10A | 10 | 0 | [10.0, 1675.0, 0.344, 0.156, 0.1, 0.0417, 0.0171, 0.01] | [10.0, 1.3, 0.3, 0.155, 0.1, 0.0555, 0.023, 0.01] | 0 | [30.0, 32.0, 35.0, 37.0, 39.0, 50.0, 70.0, 88.0] | [60.0, 70.0, 80.0, 87.0, 94.0, 110.0, 150.0, 216.0]
HV 125A | HV 125A | 125 | 0 | [10.0, 1.82, 0.344, 0.1, 0.0467, 0.0269, 0.01] | [10.0, 2.478, 0.426, 0.1, 0.0427, 0.0211, 0.01] | 0 | [375.0, 500.0, 700.0, 925.0, 1200.0, 1500.0, 2341.0] | [750.0, 1000.0, 1500.0, 2200.0, 3000.0, 4000.0, 5765.0]
HV 160A | HV 160A | 160 | 0 | [10.0, 4.15, 1.03, 0.198, 0.1, 0.051, 0.0172, 0.01] | [10.0, 2.3, 0.734, 0.274, 0.1, 0.046, 0.0177, 0.01] | 0 | [480.0, 550.0, 700.0, 1000.0, 1260.0, 1600.0, 2500.0, 3227.0] | [960.0, 1300.0, 1700.0, 2200.0, 2996.0, 4000.0, 6000.0, 7946.0]
HV 16A | HV 16A | 16 | 0 | [10.0, 0.352, 0.164, 0.1, 0.0649, 0.0342, 0.01] | [10.0, 2.34, 0.722, 0.181, 0.1, 0.055, 0.0296, 0.01] | 0 | [48.0, 60.0, 65.0, 71.0, 80.0, 100.0, 162.0] | [96.0, 110.0, 125.0, 150.0, 168.0, 200.0, 250.0, 398.0]
HV 200A | HV 200A | 200 | 0 | [10.0, 4.267, 1.21, 0.403, 0.1, 0.058, 0.022, 0.01] | [10.0, 3.73, 1.654, 0.328, 0.1, 0.0531, 0.019, 0.01] | 0 | [600.0, 700.0, 900.0, 1150.0, 1665.0, 2000.0, 3000.0, 4313.0] | [1200.0, 1500.0, 1800.0, 2700.0, 3960.0, 5000.0, 7500.0, 10620.0]
HV 20A | HV 20A | 20 | 0 | [10.0, 1.3, 0.3, 0.155, 0.1, 0.0555, 0.023, 0.01] | [10.0, 1.3, 0.161, 0.1, 0.0611, 0.0399, 0.0141, 0.01] | 0 | [60.0, 70.0, 80.0, 87.0, 94.0, 110.0, 150.0, 216.0] | [120.0, 150.0, 200.0, 223.0, 260.0, 300.0, 450.0, 532.0]
HV 25A | HV 25A | 25 | 0 | [10.0, 2.512, 0.833, 0.299, 0.1, 0.0372, 0.0223, 0.01] | [10.0, 3.125, 0.597, 0.198, 0.1, 0.0378, 0.022, 0.01] | 0 | [75.0, 82.0, 90.0, 100.0, 124.0, 170.0, 200.0, 289.0] | [150.0, 170.0, 210.0, 250.0, 294.0, 400.0, 500.0, 711.0]
HV 31.5A | HV 31.5A | 31.5 | 0 | [10.0, 2.34, 0.722, 0.181, 0.1, 0.055, 0.0296, 0.01] | [10.0, 2.84, 0.368, 0.164, 0.1, 0.0621, 0.0378, 0.0195, 0.01] | 0 | [95.0, 110.0, 125.0, 150.0, 165.0, 200.0, 250.0, 390.0] | [189.0, 220.0, 300.0, 350.0, 393.0, 450.0, 530.0, 700.0, 960.0]
HV 40A | HV 40A | 40 | 0 | [10.0, 1.3, 0.161, 0.1, 0.0611, 0.0399, 0.0141, 0.01] | [10.0, 2.05, 0.369, 0.198, 0.1, 0.051, 0.0298, 0.01] | 0 | [120.0, 150.0, 200.0, 223.0, 260.0, 300.0, 450.0, 532.0] | [240.0, 300.0, 400.0, 450.0, 530.0, 650.0, 800.0, 1311.0]
HV 50A | HV 50A | 50 | 0 | [10.0, 3.215, 0.597, 0.198, 0.1, 0.0378, 0.022, 0.01] | [10.0, 3.64, 0.854, 0.281, 0.1, 0.0531, 0.022, 0.01] | 0 | [150.0, 170.0, 210.0, 250.0, 294.0, 400.0, 500.0, 711.0] | [300.0, 350.0, 450.0, 550.0, 700.0, 850.0, 1200.0, 1752.0]
HV 6.3A | HV 6.3A | 6.3 | 0 | [10.0, 1.39, 0.344, 0.168, 0.1, 0.056, 0.0263, 0.01] | [10.0, 1.711, 0.516, 0.198, 0.1, 0.0634, 0.0303, 0.01] | 0 | [19.0, 19.5, 20.4, 20.8, 22.0, 25.0, 32.0, 48.0] | [38.0, 40.0, 43.0, 48.0, 53.0, 60.0, 75.0, 118.0]
HV 63A | HV 63A | 63 | 0 | [10.0, 2.84, 0.368, 0.164, 0.1, 0.0621, 0.0378, 0.0195, 0.01] | [10.0, 1.82, 0.344, 0.1, 0.0467, 0.0269, 0.01] | 0 | [189.0, 220.0, 300.0, 350.0, 393.0, 450.0, 530.0, 700.0, 961.0] | [378.0, 500.0, 700.0, 934.0, 1200.0, 1500.0, 2366.0]
HV 80A | HV 80A | 80 | 0 | [10.0, 2.05, 0.369, 0.198, 0.1, 0.051, 0.0298, 0.01] | [10.0, 4.15, 1.03, 0.198, 0.1, 0.051, 0.0172, 0.01] | 0 | [240.0, 300.0, 400.0, 450.0, 530.0, 650.0, 800.0, 1311.0] | [480.0, 550.0, 700.0, 1000.0, 1260.0, 1600.0, 2500.0, 3227.0]
Siemens NH-1-100 | Siemens NH-1-100 | 100 | [5400.0, 2000.0, 400.0, 20.0, 1.0, 0.2, 0.012, 0.004] | 0 | 0 | [150.0, 190.0, 250.0, 430.0, 900.0, 1250.0, 2700.0, 3600.0] | 0 | 0
Siemens NH-1-125 | Siemens NH-1-125 | 125 | [4800.0, 120.0, 7.0, 0.1, 0.004] | 0 | 0 | [180.0, 400.0, 740.0, 2000.0, 4250.0] | 0 | 0
Siemens NH-1-16 | Siemens NH-1-16 | 16 | [4000.0, 400.0, 2.0, 0.1, 0.04, 0.01] | 0 | 0 | [26.0, 35.0, 75.0, 150.0, 200.0, 300.0] | 0 | 0
Siemens NH-1-160 | Siemens NH-1-160 | 160 | [4800.0, 120.0, 7.0, 0.1, 0.004] | 0 | 0 | [210.0, 500.0, 900.0, 2300.0, 5000.0] | 0 | 0
Siemens NH-1-25 | Siemens NH-1-25 | 25 | [4000.0, 1000.0, 10.0, 0.2, 0.02, 0.01] | 0 | 0 | [40.0, 50.0, 100.0, 210.0, 400.0, 500.0] | 0 | 0
Siemens NH-1-50 | Siemens NH-1-50 | 50 | [4000.0, 40.0, 4.0, 1.0, 0.02, 0.01] | 0 | 0 | [86.0, 200.0, 300.0, 400.0, 1000.0, 1280.0] | 0 | 0
Siemens NH-1-63 | Siemens NH-1-63 | 63 | [4000.0, 100.0, 10.0, 2.0, 0.04, 0.01] | 0 | 0 | [100.0, 200.0, 300.0, 400.0, 1000.0, 1500.0] | 0 | 0
Siemens NH-1-80 | Siemens NH-1-80 | 80 | [4800.0, 120.0, 7.0, 0.1, 0.01] | 0 | 0 | [150.58, 250.0, 450.0, 1150.0, 2470.0] | 0 | 0
Siemens NH-2-1000 | Siemens NH-2-1000 | 1000 | [4800.0, 120.0, 7.0, 0.1, 0.004] | 0 | 0 | [1900.0, 3500.0, 8400.0, 24000.0, 52000.0] | 0 | 0
Siemens NH-2-200 | Siemens NH-2-200 | 200 | [4800.0, 120.0, 7.0, 0.1, 0.004] | 0 | 0 | [280.0, 650.0, 1200.0, 3000.0, 7000.0] | 0 | 0
Siemens NH-2-224 | Siemens NH-2-224 | 224 | [4800.0, 120.0, 7.0, 0.2, 0.04, 0.004] | 0 | 0 | [400.0, 750.0, 1453.0, 3025.0, 4315.0, 7600.0] | 0 | 0
Siemens NH-2-250 | Siemens NH-2-250 | 250 | [4800.0, 120.0, 7.0, 0.1, 0.004] | 0 | 0 | [450.0, 800.0, 1650.0, 4000.0, 8500.0] | 0 | 0
Siemens NH-2-315 | Siemens NH-2-315 | 315 | [4800.0, 120.0, 7.0, 0.1, 0.004] | 0 | 0 | [550.0, 920.0, 1900.0, 5000.0, 11000.0] | 0 | 0
Siemens NH-2-355 | Siemens NH-2-355 | 355 | [4800.0, 120.0, 6.0, 0.1, 0.004] | 0 | 0 | [650.0, 1116.27, 2350.0, 5840.0, 12790.0] | 0 | 0
Siemens NH-2-400 | Siemens NH-2-400 | 400 | [4800.0, 120.0, 7.0, 0.1, 0.004] | 0 | 0 | [720.0, 1350.0, 2800.0, 6500.0, 15000.0] | 0 | 0
Siemens NH-2-425 | Siemens NH-2-425 | 425 | [4800.0, 120.0, 7.0, 0.1, 0.004] | 0 | 0 | [850.0, 1500.0, 3050.0, 7500.0, 16500.0] | 0 | 0
Siemens NH-2-630 | Siemens NH-2-630 | 630 | [4800.0, 120.0, 7.0, 0.1, 0.004] | 0 | 0 | [1200.0, 2000.0, 4800.0, 12000.0, 26000.0] | 0 | 0

## dtypes
| element | column | dtype
0 | bus | name | object
1 | bus | vn_kv | float64
2 | bus | type | object
3 | bus | zone | object
4 | bus | in_service | bool
5 | load | name | object
6 | load | bus | uint32
7 | load | p_mw | float64
8 | load | q_mvar | float64
9 | load | const_z_percent | float64
10 | load | const_i_percent | float64
11 | load | sn_mva | float64
12 | load | scaling | float64
13 | load | in_service | bool
14 | load | type | object
15 | ext_grid | name | object
16 | ext_grid | bus | uint32
17 | ext_grid | vm_pu | float64
18 | ext_grid | va_degree | float64
19 | ext_grid | slack_weight | float64
20 | ext_grid | in_service | bool
21 | line | name | object
22 | line | std_type | object
23 | line | from_bus | uint32
24 | line | to_bus | uint32
25 | line | length_km | float64
26 | line | r_ohm_per_km | float64
27 | line | x_ohm_per_km | float64
28 | line | c_nf_per_km | float64
29 | line | g_us_per_km | float64
30 | line | max_i_ka | float64
31 | line | df | float64
32 | line | parallel | uint32
33 | line | type | object
34 | line | in_service | bool
35 | trafo | name | object
36 | trafo | std_type | object
37 | trafo | hv_bus | uint32
38 | trafo | lv_bus | uint32
39 | trafo | sn_mva | float64
40 | trafo | vn_hv_kv | float64
41 | trafo | vn_lv_kv | float64
42 | trafo | vk_percent | float64
43 | trafo | vkr_percent | float64
44 | trafo | pfe_kw | float64
45 | trafo | i0_percent | float64
46 | trafo | shift_degree | float64
47 | trafo | tap_side | object
48 | trafo | tap_neutral | int32
49 | trafo | tap_min | int32
50 | trafo | tap_max | int32
51 | trafo | tap_step_percent | float64
52 | trafo | tap_step_degree | float64
53 | trafo | tap_pos | int32
54 | trafo | tap_phase_shifter | bool
55 | trafo | parallel | uint32
56 | trafo | df | float64
57 | trafo | in_service | bool
58 | line_geodata | coords | object
59 | bus_geodata | x | float64
60 | bus_geodata | y | float64
61 | bus_geodata | coords | object

## parameters
| version | format_version | converged | OPF_converged | name | f_hz | sn_mva
0 | 2.14.6 | 2.14.0 | FALSE | FALSE |  | 50 | 1