## bus
| name | vn_kv | type | zone | in_service
0 | bus_LV_4801-2_0_2_node_0 | 0.4 | n |  | TRUE
1 | bus_LV_4801-2_0_2_node_1 | 0.4 | n |  | TRUE
2 | bus_LV_4801-2_0_2_node_2 | 0.4 | n |  | TRUE
3 | bus_LV_4801-2_0_2_node_3 | 0.4 | n |  | TRUE
4 | bus_LV_4801-2_0_2_node_4 | 0.4 | n |  | TRUE
5 | bus_LV_4801-2_0_2_node_39 | 0.4 | n |  | TRUE
6 | bus_LV_4801-2_0_2_node_76 | 0.4 | n |  | TRUE
7 | bus_LV_4801-2_0_2_node_50 | 0.4 | n |  | TRUE
8 | bus_LV_4801-2_0_2_node_37 | 0.4 | n |  | TRUE
9 | bus_LV_4801-2_0_2_node_80 | 0.4 | n |  | TRUE
10 | bus_LV_4801-2_0_2_node_32 | 0.4 | n |  | TRUE
11 | bus_LV_4801-2_0_2_node_5 | 0.4 | n |  | TRUE
12 | bus_LV_4801-2_0_2_node_6 | 0.4 | n |  | TRUE
13 | bus_LV_4801-2_0_2_node_7 | 0.4 | n |  | TRUE
14 | bus_LV_4801-2_0_2_node_8 | 0.4 | n |  | TRUE
15 | bus_LV_4801-2_0_2_node_9 | 0.4 | n |  | TRUE
16 | bus_LV_4801-2_0_2_node_35 | 0.4 | n |  | TRUE
17 | bus_LV_4801-2_0_2_node_62 | 0.4 | n |  | TRUE
18 | bus_LV_4801-2_0_2_node_34 | 0.4 | n |  | TRUE
19 | bus_LV_4801-2_0_2_node_58 | 0.4 | n |  | TRUE
20 | bus_LV_4801-2_0_2_node_10 | 0.4 | n |  | TRUE
21 | bus_LV_4801-2_0_2_node_11 | 0.4 | n |  | TRUE
22 | bus_LV_4801-2_0_2_node_13 | 0.4 | n |  | TRUE
23 | bus_LV_4801-2_0_2_node_41 | 0.4 | n |  | TRUE
24 | bus_LV_4801-2_0_2_node_42 | 0.4 | n |  | TRUE
25 | bus_LV_4801-2_0_2_node_17 | 0.4 | n |  | TRUE
26 | bus_LV_4801-2_0_2_node_14 | 0.4 | n |  | TRUE
27 | bus_LV_4801-2_0_2_node_15 | 0.4 | n |  | TRUE
28 | bus_LV_4801-2_0_2_node_16 | 0.4 | n |  | TRUE
29 | bus_LV_4801-2_0_2_node_18 | 0.4 | n |  | TRUE
30 | bus_LV_4801-2_0_2_node_101 | 0.4 | n |  | TRUE
31 | bus_LV_4801-2_0_2_node_63 | 0.4 | n |  | TRUE
32 | bus_LV_4801-2_0_2_node_93 | 0.4 | n |  | TRUE
33 | bus_LV_4801-2_0_2_node_60 | 0.4 | n |  | TRUE
34 | bus_LV_4801-2_0_2_node_83 | 0.4 | n |  | TRUE
35 | bus_LV_4801-2_0_2_node_19 | 0.4 | n |  | TRUE
36 | bus_LV_4801-2_0_2_node_20 | 0.4 | n |  | TRUE
37 | bus_LV_4801-2_0_2_node_21 | 0.4 | n |  | TRUE
38 | bus_LV_4801-2_0_2_node_22 | 0.4 | n |  | TRUE
39 | bus_LV_4801-2_0_2_node_23 | 0.4 | n |  | TRUE
40 | bus_LV_4801-2_0_2_node_24 | 0.4 | n |  | TRUE
41 | bus_LV_4801-2_0_2_node_51 | 0.4 | n |  | TRUE
42 | bus_LV_4801-2_0_2_node_67 | 0.4 | n |  | TRUE
43 | bus_LV_4801-2_0_2_node_52 | 0.4 | n |  | TRUE
44 | bus_LV_4801-2_0_2_node_68 | 0.4 | n |  | TRUE
45 | bus_LV_4801-2_0_2_node_25 | 0.4 | n |  | TRUE
46 | bus_LV_4801-2_0_2_node_26 | 0.4 | n |  | TRUE
47 | bus_LV_4801-2_0_2_node_27 | 0.4 | n |  | TRUE
48 | bus_LV_4801-2_0_2_node_28 | 0.4 | n |  | TRUE
49 | bus_LV_4801-2_0_2_node_29 | 0.4 | n |  | TRUE
50 | bus_LV_4801-2_0_2_node_30 | 0.4 | n |  | TRUE
51 | bus_LV_4801-2_0_2_node_44 | 0.4 | n |  | TRUE
52 | bus_LV_4801-2_0_2_node_31 | 0.4 | n |  | TRUE
53 | bus_LV_4801-2_0_2_node_95 | 0.4 | n |  | TRUE
54 | bus_LV_4801-2_0_2_node_43 | 0.4 | n |  | TRUE
55 | bus_LV_4801-2_0_2_node_45 | 0.4 | n |  | TRUE
56 | bus_LV_4801-2_0_2_node_99 | 0.4 | n |  | TRUE
57 | bus_LV_4801-2_0_2_node_96 | 0.4 | n |  | TRUE
58 | bus_LV_4801-2_0_2_node_56 | 0.4 | n |  | TRUE
59 | bus_LV_4801-2_0_2_node_33 | 0.4 | n |  | TRUE
60 | bus_LV_4801-2_0_2_node_86 | 0.4 | n |  | TRUE
61 | bus_LV_4801-2_0_2_node_61 | 0.4 | n |  | TRUE
62 | bus_LV_4801-2_0_2_node_36 | 0.4 | n |  | TRUE
63 | bus_LV_4801-2_0_2_node_38 | 0.4 | n |  | TRUE
64 | bus_LV_4801-2_0_2_node_40 | 0.4 | n |  | TRUE
65 | bus_LV_4801-2_0_2_node_90 | 0.4 | n |  | TRUE
66 | bus_LV_4801-2_0_2_node_59 | 0.4 | n |  | TRUE
67 | bus_LV_4801-2_0_2_node_91 | 0.4 | n |  | TRUE
68 | bus_LV_4801-2_0_2_node_98 | 0.4 | n |  | TRUE
69 | bus_LV_4801-2_0_2_node_75 | 0.4 | n |  | TRUE
70 | bus_LV_4801-2_0_2_node_46 | 0.4 | n |  | TRUE
71 | bus_LV_4801-2_0_2_node_47 | 0.4 | n |  | TRUE
72 | bus_LV_4801-2_0_2_node_49 | 0.4 | n |  | TRUE
73 | bus_LV_4801-2_0_2_node_85 | 0.4 | n |  | TRUE
74 | bus_LV_4801-2_0_2_node_84 | 0.4 | n |  | TRUE
75 | bus_LV_4801-2_0_2_node_53 | 0.4 | n |  | TRUE
76 | bus_LV_4801-2_0_2_node_54 | 0.4 | n |  | TRUE
77 | bus_LV_4801-2_0_2_node_55 | 0.4 | n |  | TRUE
78 | bus_LV_4801-2_0_2_node_79 | 0.4 | n |  | TRUE
79 | bus_LV_4801-2_0_2_node_77 | 0.4 | n |  | TRUE
80 | bus_LV_4801-2_0_2_node_57 | 0.4 | n |  | TRUE
81 | bus_LV_4801-2_0_2_node_87 | 0.4 | n |  | TRUE
82 | bus_LV_4801-2_0_2_node_82 | 0.4 | n |  | TRUE
83 | bus_LV_4801-2_0_2_node_64 | 0.4 | n |  | TRUE
84 | bus_LV_4801-2_0_2_node_65 | 0.4 | n |  | TRUE
85 | bus_LV_4801-2_0_2_node_66 | 0.4 | n |  | TRUE
86 | bus_LV_4801-2_0_2_node_89 | 0.4 | n |  | TRUE
87 | bus_LV_4801-2_0_2_node_88 | 0.4 | n |  | TRUE
88 | bus_LV_4801-2_0_2_node_106 | 0.4 | n |  | TRUE
89 | bus_LV_4801-2_0_2_node_105 | 0.4 | n |  | TRUE
90 | bus_LV_4801-2_0_2_node_69 | 0.4 | n |  | TRUE
91 | bus_LV_4801-2_0_2_node_70 | 0.4 | n |  | TRUE
92 | bus_LV_4801-2_0_2_node_108 | 0.4 | n |  | TRUE
93 | bus_LV_4801-2_0_2_node_78 | 0.4 | n |  | TRUE
94 | bus_LV_4801-2_0_2_node_71 | 0.4 | n |  | TRUE
95 | bus_LV_4801-2_0_2_node_72 | 0.4 | n |  | TRUE
96 | bus_LV_4801-2_0_2_node_81 | 0.4 | n |  | TRUE
97 | bus_LV_4801-2_0_2_node_73 | 0.4 | n |  | TRUE
98 | bus_LV_4801-2_0_2_node_74 | 0.4 | n |  | TRUE
99 | bus_LV_4801-2_0_2_node_94 | 0.4 | n |  | TRUE
100 | bus_LV_4801-2_0_2_node_102 | 0.4 | n |  | TRUE
101 | bus_LV_4801-2_0_2_node_100 | 0.4 | n |  | TRUE
102 | bus_LV_4801-2_0_2_node_107 | 0.4 | n |  | TRUE
103 | bus_LV_4801-2_0_2_node_104 | 0.4 | n |  | TRUE
104 | bus_LV_4801-2_0_2_node_92 | 0.4 | n |  | TRUE
105 | bus_LV_4801-2_0_2_node_103 | 0.4 | n |  | TRUE
106 | bus_LV_4801-2_0_2_node_97 | 0.4 | n |  | TRUE
107 | bus_MV_439_1_node_47 | 20 | n |  | TRUE

## load
| name | bus | p_mw | q_mvar | const_z_percent | const_i_percent | sn_mva | scaling | in_service | type
0 | LV_4801-2_0_2_load_0 | 0 | 0.0025055 | 0.00062794 | 0 | 0 |  | 1 | TRUE | wye
1 | LV_4801-2_0_2_load_1 | 1 | 0.0014246 | 0.00035704 | 0 | 0 |  | 1 | TRUE | wye
2 | LV_4801-2_0_2_load_2 | 2 | 0.0027 | 0.00067669 | 0 | 0 |  | 1 | TRUE | wye
3 | LV_4801-2_0_2_load_3 | 3 | 0.0010424 | 0.00026124 | 0 | 0 |  | 1 | TRUE | wye
4 | LV_4801-2_0_2_load_4 | 4 | 0.0023511 | 0.00058925 | 0 | 0 |  | 1 | TRUE | wye
5 | LV_4801-2_0_2_load_50 | 7 | 0.0030344 | 0.00076049 | 0 | 0 |  | 1 | TRUE | wye
6 | LV_4801-2_0_2_load_37 | 8 | 0.0029227 | 0.0007325 | 0 | 0 |  | 1 | TRUE | wye
7 | LV_4801-2_0_2_load_80 | 9 | 0.00066648 | 0.00016704 | 0 | 0 |  | 1 | TRUE | wye
8 | LV_4801-2_0_2_load_5 | 11 | 0.0026337 | 0.00066007 | 0 | 0 |  | 1 | TRUE | wye
9 | LV_4801-2_0_2_load_6 | 12 | 0.0020792 | 0.00052109 | 0 | 0 |  | 1 | TRUE | wye
10 | LV_4801-2_0_2_load_7 | 13 | 0.00093009 | 0.0002331 | 0 | 0 |  | 1 | TRUE | wye
11 | LV_4801-2_0_2_load_8 | 14 | 0.0011343 | 0.00028427 | 0 | 0 |  | 1 | TRUE | wye
12 | LV_4801-2_0_2_load_9 | 15 | 0.0013264 | 0.00033242 | 0 | 0 |  | 1 | TRUE | wye
13 | LV_4801-2_0_2_load_34 | 18 | 0.0017205 | 0.00043119 | 0 | 0 |  | 1 | TRUE | wye
14 | LV_4801-2_0_2_load_10 | 20 | 0.0010528 | 0.00026387 | 0 | 0 |  | 1 | TRUE | wye
15 | LV_4801-2_0_2_load_11 | 21 | 0.00048667 | 0.00012197 | 0 | 0 |  | 1 | TRUE | wye
16 | LV_4801-2_0_2_load_13 | 22 | 0.00043139 | 0.00010812 | 0 | 0 |  | 1 | TRUE | wye
17 | LV_4801-2_0_2_load_42 | 24 | 0.0020142 | 0.00050481 | 0 | 0 |  | 1 | TRUE | wye
18 | LV_4801-2_0_2_load_17 | 25 | 0.0011381 | 0.00028523 | 0 | 0 |  | 1 | TRUE | wye
19 | LV_4801-2_0_2_load_14 | 26 | 0.001787 | 0.00044786 | 0 | 0 |  | 1 | TRUE | wye
20 | LV_4801-2_0_2_load_15 | 27 | 0.0012488 | 0.00031299 | 0 | 0 |  | 1 | TRUE | wye
21 | LV_4801-2_0_2_load_101 | 30 | 0.0025323 | 0.00063464 | 0 | 0 |  | 1 | TRUE | wye
22 | LV_4801-2_0_2_load_93 | 32 | 0.001905 | 0.00047745 | 0 | 0 |  | 1 | TRUE | wye
23 | LV_4801-2_0_2_load_19 | 35 | 0.0017593 | 0.00044093 | 0 | 0 |  | 1 | TRUE | wye
24 | LV_4801-2_0_2_load_20 | 36 | 0.00039795 | 9.9736e-05 | 0 | 0 |  | 1 | TRUE | wye
25 | LV_4801-2_0_2_load_22 | 38 | 0.00089397 | 0.00022405 | 0 | 0 |  | 1 | TRUE | wye
26 | LV_4801-2_0_2_load_23 | 39 | 0.0014714 | 0.00036877 | 0 | 0 |  | 1 | TRUE | wye
27 | LV_4801-2_0_2_load_24 | 40 | 0.015395 | 0.0038582 | 0 | 0 |  | 1 | TRUE | wye
28 | LV_4801-2_0_2_load_51 | 41 | 0.0010908 | 0.00027339 | 0 | 0 |  | 1 | TRUE | wye
29 | LV_4801-2_0_2_load_67 | 42 | 0.0026082 | 0.00065367 | 0 | 0 |  | 1 | TRUE | wye
30 | LV_4801-2_0_2_load_52 | 43 | 0.0014316 | 0.00035879 | 0 | 0 |  | 1 | TRUE | wye
31 | LV_4801-2_0_2_load_68 | 44 | 0.00052149 | 0.0001307 | 0 | 0 |  | 1 | TRUE | wye
32 | LV_4801-2_0_2_load_25 | 45 | 0.0014497 | 0.00036334 | 0 | 0 |  | 1 | TRUE | wye
33 | LV_4801-2_0_2_load_26 | 46 | 0.001669 | 0.00041829 | 0 | 0 |  | 1 | TRUE | wye
34 | LV_4801-2_0_2_load_28 | 48 | 0.00085603 | 0.00021454 | 0 | 0 |  | 1 | TRUE | wye
35 | LV_4801-2_0_2_load_95 | 53 | 0.0024571 | 0.00061581 | 0 | 0 |  | 1 | TRUE | wye
36 | LV_4801-2_0_2_load_43 | 54 | 0.0017478 | 0.00043804 | 0 | 0 |  | 1 | TRUE | wye
37 | LV_4801-2_0_2_load_99 | 56 | 0.0020597 | 0.00051622 | 0 | 0 |  | 1 | TRUE | wye
38 | LV_4801-2_0_2_load_56 | 58 | 0.0019954 | 0.00050009 | 0 | 0 |  | 1 | TRUE | wye
39 | LV_4801-2_0_2_load_33 | 59 | 0.0010358 | 0.0002596 | 0 | 0 |  | 1 | TRUE | wye
40 | LV_4801-2_0_2_load_86 | 60 | 0.0022275 | 0.00055826 | 0 | 0 |  | 1 | TRUE | wye
41 | LV_4801-2_0_2_load_61 | 61 | 0.00084434 | 0.00021161 | 0 | 0 |  | 1 | TRUE | wye
42 | LV_4801-2_0_2_load_36 | 62 | 0.00045267 | 0.00011345 | 0 | 0 |  | 1 | TRUE | wye
43 | LV_4801-2_0_2_load_38 | 63 | 0.00045307 | 0.00011355 | 0 | 0 |  | 1 | TRUE | wye
44 | LV_4801-2_0_2_load_40 | 64 | 0.0075842 | 0.0019008 | 0 | 0 |  | 1 | TRUE | wye
45 | LV_4801-2_0_2_load_90 | 65 | 0.0061269 | 0.0015355 | 0 | 0 |  | 1 | TRUE | wye
46 | LV_4801-2_0_2_load_59 | 66 | 0.0017369 | 0.00043532 | 0 | 0 |  | 1 | TRUE | wye
47 | LV_4801-2_0_2_load_91 | 67 | 0.0021692 | 0.00054366 | 0 | 0 |  | 1 | TRUE | wye
48 | LV_4801-2_0_2_load_98 | 68 | 0.0014047 | 0.00035206 | 0 | 0 |  | 1 | TRUE | wye
49 | LV_4801-2_0_2_load_46 | 70 | 0.0035136 | 0.0008806 | 0 | 0 |  | 1 | TRUE | wye
50 | LV_4801-2_0_2_load_47 | 71 | 0.0030412 | 0.0007622 | 0 | 0 |  | 1 | TRUE | wye
51 | LV_4801-2_0_2_load_49 | 72 | 0.0030347 | 0.00076058 | 0 | 0 |  | 1 | TRUE | wye
52 | LV_4801-2_0_2_load_85 | 73 | 0.0019128 | 0.00047938 | 0 | 0 |  | 1 | TRUE | wye
53 | LV_4801-2_0_2_load_84 | 74 | 0.002718 | 0.00068119 | 0 | 0 |  | 1 | TRUE | wye
54 | LV_4801-2_0_2_load_53 | 75 | 0.0015151 | 0.00037973 | 0 | 0 |  | 1 | TRUE | wye
55 | LV_4801-2_0_2_load_54 | 76 | 0.0014423 | 0.00036146 | 0 | 0 |  | 1 | TRUE | wye
56 | LV_4801-2_0_2_load_55 | 77 | 0.0013397 | 0.00033576 | 0 | 0 |  | 1 | TRUE | wye
57 | LV_4801-2_0_2_load_79 | 78 | 0.0023135 | 0.00057982 | 0 | 0 |  | 1 | TRUE | wye
58 | LV_4801-2_0_2_load_77 | 79 | 0.0013443 | 0.0003369 | 0 | 0 |  | 1 | TRUE | wye
59 | LV_4801-2_0_2_load_57 | 80 | 0.003009 | 0.00075413 | 0 | 0 |  | 1 | TRUE | wye
60 | LV_4801-2_0_2_load_87 | 81 | 0.00045328 | 0.0001136 | 0 | 0 |  | 1 | TRUE | wye
61 | LV_4801-2_0_2_load_64 | 83 | 0.00027745 | 6.9536e-05 | 0 | 0 |  | 1 | TRUE | wye
62 | LV_4801-2_0_2_load_65 | 84 | 0.00068136 | 0.00017076 | 0 | 0 |  | 1 | TRUE | wye
63 | LV_4801-2_0_2_load_89 | 86 | 0.0009521 | 0.00023862 | 0 | 0 |  | 1 | TRUE | wye
64 | LV_4801-2_0_2_load_88 | 87 | 0.0010538 | 0.0002641 | 0 | 0 |  | 1 | TRUE | wye
65 | LV_4801-2_0_2_load_106 | 88 | 0.00052167 | 0.00013074 | 0 | 0 |  | 1 | TRUE | wye
66 | LV_4801-2_0_2_load_105 | 89 | 0.00052166 | 0.00013074 | 0 | 0 |  | 1 | TRUE | wye
67 | LV_4801-2_0_2_load_69 | 90 | 0.00083246 | 0.00020863 | 0 | 0 |  | 1 | TRUE | wye
68 | LV_4801-2_0_2_load_70 | 91 | 0.00096094 | 0.00024083 | 0 | 0 |  | 1 | TRUE | wye
69 | LV_4801-2_0_2_load_108 | 92 | 0.0013424 | 0.00033644 | 0 | 0 |  | 1 | TRUE | wye
70 | LV_4801-2_0_2_load_78 | 93 | 0.0014982 | 0.00037547 | 0 | 0 |  | 1 | TRUE | wye
71 | LV_4801-2_0_2_load_71 | 94 | 0.00066393 | 0.0001664 | 0 | 0 |  | 1 | TRUE | wye
72 | LV_4801-2_0_2_load_72 | 95 | 0.006118 | 0.0015333 | 0 | 0 |  | 1 | TRUE | wye
73 | LV_4801-2_0_2_load_73 | 97 | 0.0011909 | 0.00029848 | 0 | 0 |  | 1 | TRUE | wye
74 | LV_4801-2_0_2_load_74 | 98 | 0.0013873 | 0.00034769 | 0 | 0 |  | 1 | TRUE | wye
75 | LV_4801-2_0_2_load_100 | 101 | 0.0024309 | 0.00060925 | 0 | 0 |  | 1 | TRUE | wye
76 | LV_4801-2_0_2_load_107 | 102 | 0.004879 | 0.0012228 | 0 | 0 |  | 1 | TRUE | wye
77 | LV_4801-2_0_2_load_104 | 103 | 0.0021023 | 0.00052688 | 0 | 0 |  | 1 | TRUE | wye
78 | LV_4801-2_0_2_load_92 | 104 | 0.00092876 | 0.00023277 | 0 | 0 |  | 1 | TRUE | wye
79 | LV_4801-2_0_2_load_103 | 105 | 0.00092876 | 0.00023277 | 0 | 0 |  | 1 | TRUE | wye

## ext_grid
| name | bus | vm_pu | va_degree | slack_weight | in_service
0 |  | 63 | 1 | 0 | 1 | TRUE

## line
| name | std_type | from_bus | to_bus | length_km | r_ohm_per_km | x_ohm_per_km | c_nf_per_km | g_us_per_km | max_i_ka | df | parallel | type | in_service
0 | LV_4801-2_0_2_line_0 | NAYY 4x150 SE | 0 | 1 | 0.02238 | 0.208 | 0.08 | 261 | 0 | 0.27 | 1 | 1 | cs | TRUE
1 | LV_4801-2_0_2_line_1 | NAYY 4x150 SE | 0 | 2 | 0.0038705 | 0.208 | 0.08 | 261 | 0 | 0.27 | 1 | 1 | cs | TRUE
2 | LV_4801-2_0_2_line_2 | NAYY 4x150 SE | 1 | 3 | 0.023905 | 0.208 | 0.08 | 261 | 0 | 0.27 | 1 | 1 | cs | TRUE
3 | LV_4801-2_0_2_line_3 | NAYY 4x150 SE | 2 | 4 | 0.023411 | 0.208 | 0.08 | 261 | 0 | 0.27 | 1 | 1 | cs | TRUE
4 | LV_4801-2_0_2_line_4 | NAYY 4x150 SE | 3 | 5 | 0.0083908 | 0.208 | 0.08 | 261 | 0 | 0.27 | 1 | 1 | cs | TRUE
5 | LV_4801-2_0_2_line_5 | NAYY 4x150 SE | 4 | 6 | 0.010731 | 0.208 | 0.08 | 261 | 0 | 0.27 | 1 | 1 | cs | TRUE
6 | LV_4801-2_0_2_line_6 | NAYY 4x150 SE | 5 | 7 | 0.0085785 | 0.208 | 0.08 | 261 | 0 | 0.27 | 1 | 1 | cs | TRUE
7 | LV_4801-2_0_2_line_7 | NAYY 4x150 SE | 5 | 8 | 0.014758 | 0.208 | 0.08 | 261 | 0 | 0.27 | 1 | 1 | cs | TRUE
8 | LV_4801-2_0_2_line_8 | NAYY 4x150 SE | 6 | 9 | 0.0094507 | 0.208 | 0.08 | 261 | 0 | 0.27 | 1 | 1 | cs | TRUE
9 | LV_4801-2_0_2_line_9 | NAYY 4x150 SE | 6 | 10 | 0.074767 | 0.208 | 0.08 | 261 | 0 | 0.27 | 1 | 1 | cs | TRUE
10 | LV_4801-2_0_2_line_10 | NAYY 4x150 SE | 7 | 66 | 0.0028273 | 0.208 | 0.08 | 261 | 0 | 0.27 | 1 | 1 | cs | TRUE
11 | LV_4801-2_0_2_line_11 | NAYY 4x150 SE | 8 | 62 | 0.021702 | 0.208 | 0.08 | 261 | 0 | 0.27 | 1 | 1 | cs | TRUE
12 | LV_4801-2_0_2_line_12 | NAYY 4x150 SE | 9 | 24 | 0.013033 | 0.208 | 0.08 | 261 | 0 | 0.27 | 1 | 1 | cs | TRUE
13 | LV_4801-2_0_2_line_13 | NAYY 4x150 SE | 10 | 19 | 0.019613 | 0.208 | 0.08 | 261 | 0 | 0.27 | 1 | 1 | cs | TRUE
14 | LV_4801-2_0_2_line_14 | NAYY 4x150 SE | 10 | 15 | 0.014343 | 0.208 | 0.08 | 261 | 0 | 0.27 | 1 | 1 | cs | TRUE
15 | LV_4801-2_0_2_line_15 | NAYY 4x150 SE | 11 | 12 | 0.025084 | 0.208 | 0.08 | 261 | 0 | 0.27 | 1 | 1 | cs | TRUE
16 | LV_4801-2_0_2_line_16 | NAYY 4x150 SE | 11 | 13 | 0.029826 | 0.208 | 0.08 | 261 | 0 | 0.27 | 1 | 1 | cs | TRUE
17 | LV_4801-2_0_2_line_17 | NAYY 4x150 SE | 12 | 14 | 0.029374 | 0.208 | 0.08 | 261 | 0 | 0.27 | 1 | 1 | cs | TRUE
18 | LV_4801-2_0_2_line_18 | NAYY 4x150 SE | 13 | 15 | 0.0042966 | 0.208 | 0.08 | 261 | 0 | 0.27 | 1 | 1 | cs | TRUE
19 | LV_4801-2_0_2_line_19 | NAYY 4x150 SE | 14 | 16 | 0.013278 | 0.208 | 0.08 | 261 | 0 | 0.27 | 1 | 1 | cs | TRUE
20 | LV_4801-2_0_2_line_20 | NAYY 4x150 SE | 16 | 17 | 0.027356 | 0.208 | 0.08 | 261 | 0 | 0.27 | 1 | 1 | cs | TRUE
21 | LV_4801-2_0_2_line_21 | NAYY 4x150 SE | 16 | 18 | 0.0070808 | 0.208 | 0.08 | 261 | 0 | 0.27 | 1 | 1 | cs | TRUE
22 | LV_4801-2_0_2_line_22 | NAYY 4x150 SE | 17 | 60 | 0.0014563 | 0.208 | 0.08 | 261 | 0 | 0.27 | 1 | 1 | cs | TRUE
23 | LV_4801-2_0_2_line_23 | NAYY 4x150 SE | 17 | 61 | 0.0051733 | 0.208 | 0.08 | 261 | 0 | 0.27 | 1 | 1 | cs | TRUE
24 | LV_4801-2_0_2_line_24 | NAYY 4x150 SE | 18 | 59 | 0.046434 | 0.208 | 0.08 | 261 | 0 | 0.27 | 1 | 1 | cs | TRUE
25 | LV_4801-2_0_2_line_25 | NAYY 4x150 SE | 19 | 58 | 0.045361 | 0.208 | 0.08 | 261 | 0 | 0.27 | 1 | 1 | cs | TRUE
26 | LV_4801-2_0_2_line_26 | NAYY 4x150 SE | 20 | 21 | 0.021716 | 0.208 | 0.08 | 261 | 0 | 0.27 | 1 | 1 | cs | TRUE
27 | LV_4801-2_0_2_line_27 | NAYY 4x150 SE | 21 | 22 | 0.010233 | 0.208 | 0.08 | 261 | 0 | 0.27 | 1 | 1 | cs | TRUE
28 | LV_4801-2_0_2_line_28 | NAYY 4x150 SE | 22 | 23 | 0.013145 | 0.208 | 0.08 | 261 | 0 | 0.27 | 1 | 1 | cs | TRUE
29 | LV_4801-2_0_2_line_29 | NAYY 4x150 SE | 23 | 24 | 0.0038148 | 0.208 | 0.08 | 261 | 0 | 0.27 | 1 | 1 | cs | TRUE
30 | LV_4801-2_0_2_line_30 | NAYY 4x150 SE | 23 | 25 | 0.021395 | 0.208 | 0.08 | 261 | 0 | 0.27 | 1 | 1 | cs | TRUE
31 | LV_4801-2_0_2_line_31 | NAYY 4x150 SE | 26 | 27 | 0.025307 | 0.208 | 0.08 | 261 | 0 | 0.27 | 1 | 1 | cs | TRUE
32 | LV_4801-2_0_2_line_32 | NAYY 4x150 SE | 26 | 28 | 0.0015881 | 0.208 | 0.08 | 261 | 0 | 0.27 | 1 | 1 | cs | TRUE
33 | LV_4801-2_0_2_line_33 | NAYY 4x150 SE | 28 | 29 | 0.009235 | 0.208 | 0.08 | 261 | 0 | 0.27 | 1 | 1 | cs | TRUE
34 | LV_4801-2_0_2_line_34 | NAYY 4x150 SE | 29 | 30 | 0.021396 | 0.208 | 0.08 | 261 | 0 | 0.27 | 1 | 1 | cs | TRUE
35 | LV_4801-2_0_2_line_35 | NAYY 4x150 SE | 30 | 34 | 0.016277 | 0.208 | 0.08 | 261 | 0 | 0.27 | 1 | 1 | cs | TRUE
36 | LV_4801-2_0_2_line_36 | NAYY 4x150 SE | 31 | 32 | 0.018428 | 0.208 | 0.08 | 261 | 0 | 0.27 | 1 | 1 | cs | TRUE
37 | LV_4801-2_0_2_line_37 | NAYY 4x150 SE | 31 | 33 | 0.034588 | 0.208 | 0.08 | 261 | 0 | 0.27 | 1 | 1 | cs | TRUE
38 | LV_4801-2_0_2_line_38 | NAYY 4x150 SE | 32 | 82 | 0.0091891 | 0.208 | 0.08 | 261 | 0 | 0.27 | 1 | 1 | cs | TRUE
39 | LV_4801-2_0_2_line_39 | NAYY 4x150 SE | 33 | 66 | 0.022596 | 0.208 | 0.08 | 261 | 0 | 0.27 | 1 | 1 | cs | TRUE
40 | LV_4801-2_0_2_line_40 | NAYY 4x150 SE | 34 | 100 | 0.014097 | 0.208 | 0.08 | 261 | 0 | 0.27 | 1 | 1 | cs | TRUE
41 | LV_4801-2_0_2_line_41 | NAYY 4x150 SE | 34 | 101 | 0.024292 | 0.208 | 0.08 | 261 | 0 | 0.27 | 1 | 1 | cs | TRUE
42 | LV_4801-2_0_2_line_42 | NAYY 4x150 SE | 34 | 96 | 0.040271 | 0.208 | 0.08 | 261 | 0 | 0.27 | 1 | 1 | cs | TRUE
43 | LV_4801-2_0_2_line_43 | NAYY 4x150 SE | 35 | 36 | 0.0036722 | 0.208 | 0.08 | 261 | 0 | 0.27 | 1 | 1 | cs | TRUE
44 | LV_4801-2_0_2_line_44 | NAYY 4x150 SE | 35 | 37 | 0.012366 | 0.208 | 0.08 | 261 | 0 | 0.27 | 1 | 1 | cs | TRUE
45 | LV_4801-2_0_2_line_45 | NAYY 4x150 SE | 36 | 38 | 0.02854 | 0.208 | 0.08 | 261 | 0 | 0.27 | 1 | 1 | cs | TRUE
46 | LV_4801-2_0_2_line_46 | NAYY 4x150 SE | 37 | 39 | 0.016107 | 0.208 | 0.08 | 261 | 0 | 0.27 | 1 | 1 | cs | TRUE
47 | LV_4801-2_0_2_line_47 | NAYY 4x150 SE | 37 | 40 | 0.057237 | 0.208 | 0.08 | 261 | 0 | 0.27 | 1 | 1 | cs | TRUE
48 | LV_4801-2_0_2_line_48 | NAYY 4x150 SE | 38 | 41 | 0.0033417 | 0.208 | 0.08 | 261 | 0 | 0.27 | 1 | 1 | cs | TRUE
49 | LV_4801-2_0_2_line_49 | NAYY 4x150 SE | 39 | 42 | 0.021731 | 0.208 | 0.08 | 261 | 0 | 0.27 | 1 | 1 | cs | TRUE
50 | LV_4801-2_0_2_line_50 | NAYY 4x150 SE | 41 | 43 | 0.020219 | 0.208 | 0.08 | 261 | 0 | 0.27 | 1 | 1 | cs | TRUE
51 | LV_4801-2_0_2_line_51 | NAYY 4x150 SE | 42 | 44 | 0.012319 | 0.208 | 0.08 | 261 | 0 | 0.27 | 1 | 1 | cs | TRUE
52 | LV_4801-2_0_2_line_52 | NAYY 4x150 SE | 43 | 75 | 0.0089034 | 0.208 | 0.08 | 261 | 0 | 0.27 | 1 | 1 | cs | TRUE
53 | LV_4801-2_0_2_line_53 | NAYY 4x150 SE | 44 | 88 | 0.00030485 | 0.208 | 0.08 | 261 | 0 | 0.27 | 1 | 1 | cs | TRUE
54 | LV_4801-2_0_2_line_54 | NAYY 4x150 SE | 45 | 46 | 0.014254 | 0.208 | 0.08 | 261 | 0 | 0.27 | 1 | 1 | cs | TRUE
55 | LV_4801-2_0_2_line_55 | NAYY 4x150 SE | 45 | 47 | 0.030575 | 0.208 | 0.08 | 261 | 0 | 0.27 | 1 | 1 | cs | TRUE
56 | LV_4801-2_0_2_line_56 | NAYY 4x150 SE | 46 | 48 | 0.01 | 0.208 | 0.08 | 261 | 0 | 0.27 | 1 | 1 | cs | TRUE
57 | LV_4801-2_0_2_line_57 | NAYY 4x150 SE | 47 | 49 | 0.017737 | 0.208 | 0.08 | 261 | 0 | 0.27 | 1 | 1 | cs | TRUE
58 | LV_4801-2_0_2_line_58 | NAYY 4x150 SE | 47 | 50 | 0.01308 | 0.208 | 0.08 | 261 | 0 | 0.27 | 1 | 1 | cs | TRUE
59 | LV_4801-2_0_2_line_59 | NAYY 4x150 SE | 48 | 51 | 0.019209 | 0.208 | 0.08 | 261 | 0 | 0.27 | 1 | 1 | cs | TRUE
60 | LV_4801-2_0_2_line_60 | NAYY 4x150 SE | 49 | 52 | 0.004064 | 0.208 | 0.08 | 261 | 0 | 0.27 | 1 | 1 | cs | TRUE
61 | LV_4801-2_0_2_line_61 | NAYY 4x150 SE | 50 | 53 | 0.026752 | 0.208 | 0.08 | 261 | 0 | 0.27 | 1 | 1 | cs | TRUE
62 | LV_4801-2_0_2_line_62 | NAYY 4x150 SE | 51 | 55 | 0.004046 | 0.208 | 0.08 | 261 | 0 | 0.27 | 1 | 1 | cs | TRUE
63 | LV_4801-2_0_2_line_63 | NAYY 4x150 SE | 52 | 54 | 0.010286 | 0.208 | 0.08 | 261 | 0 | 0.27 | 1 | 1 | cs | TRUE
64 | LV_4801-2_0_2_line_64 | NAYY 4x150 SE | 53 | 57 | 0.011762 | 0.208 | 0.08 | 261 | 0 | 0.27 | 1 | 1 | cs | TRUE
65 | LV_4801-2_0_2_line_65 | NAYY 4x150 SE | 55 | 68 | 0.045388 | 0.208 | 0.08 | 261 | 0 | 0.27 | 1 | 1 | cs | TRUE
66 | LV_4801-2_0_2_line_66 | NAYY 4x150 SE | 55 | 56 | 0.026551 | 0.208 | 0.08 | 261 | 0 | 0.27 | 1 | 1 | cs | TRUE
67 | LV_4801-2_0_2_line_67 | NAYY 4x150 SE | 57 | 106 | 0.020119 | 0.208 | 0.08 | 261 | 0 | 0.27 | 1 | 1 | cs | TRUE
68 | LV_4801-2_0_2_line_68 | NAYY 4x150 SE | 58 | 80 | 0.016197 | 0.208 | 0.08 | 261 | 0 | 0.27 | 1 | 1 | cs | TRUE
69 | LV_4801-2_0_2_line_69 | NAYY 4x150 SE | 60 | 81 | 0.034649 | 0.208 | 0.08 | 261 | 0 | 0.27 | 1 | 1 | cs | TRUE
70 | LV_4801-2_0_2_line_70 | NAYY 4x150 SE | 61 | 72 | 0.031401 | 0.208 | 0.08 | 261 | 0 | 0.27 | 1 | 1 | cs | TRUE
71 | LV_4801-2_0_2_line_71 | NAYY 4x150 SE | 62 | 63 | 0.0074667 | 0.208 | 0.08 | 261 | 0 | 0.27 | 1 | 1 | cs | TRUE
72 | LV_4801-2_0_2_line_72 | NAYY 4x150 SE | 63 | 64 | 0.0071812 | 0.208 | 0.08 | 261 | 0 | 0.27 | 1 | 1 | cs | TRUE
73 | LV_4801-2_0_2_line_73 | NAYY 4x150 SE | 64 | 65 | 0.021497 | 0.208 | 0.08 | 261 | 0 | 0.27 | 1 | 1 | cs | TRUE
74 | LV_4801-2_0_2_line_74 | NAYY 4x150 SE | 65 | 67 | 0.0065968 | 0.208 | 0.08 | 261 | 0 | 0.27 | 1 | 1 | cs | TRUE
75 | LV_4801-2_0_2_line_75 | NAYY 4x150 SE | 67 | 104 | 0.013888 | 0.208 | 0.08 | 261 | 0 | 0.27 | 1 | 1 | cs | TRUE
76 | LV_4801-2_0_2_line_76 | NAYY 4x150 SE | 68 | 69 | 0.023905 | 0.208 | 0.08 | 261 | 0 | 0.27 | 1 | 1 | cs | TRUE
77 | LV_4801-2_0_2_line_77 | NAYY 4x150 SE | 69 | 98 | 0.017976 | 0.208 | 0.08 | 261 | 0 | 0.27 | 1 | 1 | cs | TRUE
78 | LV_4801-2_0_2_line_78 | NAYY 4x150 SE | 70 | 71 | 0.0054812 | 0.208 | 0.08 | 261 | 0 | 0.27 | 1 | 1 | cs | TRUE
79 | LV_4801-2_0_2_line_79 | NAYY 4x150 SE | 71 | 72 | 0.020872 | 0.208 | 0.08 | 261 | 0 | 0.27 | 1 | 1 | cs | TRUE
80 | LV_4801-2_0_2_line_80 | NAYY 4x150 SE | 73 | 74 | 0.014875 | 0.208 | 0.08 | 261 | 0 | 0.27 | 1 | 1 | cs | TRUE
81 | LV_4801-2_0_2_line_81 | NAYY 4x150 SE | 74 | 80 | 0.049635 | 0.208 | 0.08 | 261 | 0 | 0.27 | 1 | 1 | cs | TRUE
82 | LV_4801-2_0_2_line_82 | NAYY 4x150 SE | 75 | 76 | 0.025535 | 0.208 | 0.08 | 261 | 0 | 0.27 | 1 | 1 | cs | TRUE
83 | LV_4801-2_0_2_line_83 | NAYY 4x150 SE | 76 | 77 | 0.016552 | 0.208 | 0.08 | 261 | 0 | 0.27 | 1 | 1 | cs | TRUE
84 | LV_4801-2_0_2_line_84 | NAYY 4x150 SE | 77 | 78 | 0.12104 | 0.208 | 0.08 | 261 | 0 | 0.27 | 1 | 1 | cs | TRUE
85 | LV_4801-2_0_2_line_85 | NAYY 4x150 SE | 78 | 79 | 0.035623 | 0.208 | 0.08 | 261 | 0 | 0.27 | 1 | 1 | cs | TRUE
86 | LV_4801-2_0_2_line_86 | NAYY 4x150 SE | 79 | 93 | 0.02865 | 0.208 | 0.08 | 261 | 0 | 0.27 | 1 | 1 | cs | TRUE
87 | LV_4801-2_0_2_line_87 | NAYY 4x150 SE | 81 | 87 | 0.019855 | 0.208 | 0.08 | 261 | 0 | 0.27 | 1 | 1 | cs | TRUE
88 | LV_4801-2_0_2_line_88 | NAYY 4x150 SE | 82 | 99 | 0.003046 | 0.208 | 0.08 | 261 | 0 | 0.27 | 1 | 1 | cs | TRUE
89 | LV_4801-2_0_2_line_89 | NAYY 4x150 SE | 82 | 96 | 0.00474 | 0.208 | 0.08 | 261 | 0 | 0.27 | 1 | 1 | cs | TRUE
90 | LV_4801-2_0_2_line_90 | NAYY 4x150 SE | 83 | 84 | 0.0032595 | 0.208 | 0.08 | 261 | 0 | 0.27 | 1 | 1 | cs | TRUE
91 | LV_4801-2_0_2_line_91 | NAYY 4x150 SE | 84 | 85 | 0.0068164 | 0.208 | 0.08 | 261 | 0 | 0.27 | 1 | 1 | cs | TRUE
92 | LV_4801-2_0_2_line_92 | NAYY 4x150 SE | 85 | 86 | 0.016883 | 0.208 | 0.08 | 261 | 0 | 0.27 | 1 | 1 | cs | TRUE
93 | LV_4801-2_0_2_line_93 | NAYY 4x150 SE | 86 | 87 | 0.027429 | 0.208 | 0.08 | 261 | 0 | 0.27 | 1 | 1 | cs | TRUE
94 | LV_4801-2_0_2_line_94 | NAYY 4x150 SE | 88 | 89 | 0.00085455 | 0.208 | 0.08 | 261 | 0 | 0.27 | 1 | 1 | cs | TRUE
95 | LV_4801-2_0_2_line_95 | NAYY 4x150 SE | 89 | 105 | 0.00085455 | 0.208 | 0.08 | 261 | 0 | 0.27 | 1 | 1 | cs | TRUE
96 | LV_4801-2_0_2_line_96 | NAYY 4x150 SE | 90 | 91 | 0.015204 | 0.208 | 0.08 | 261 | 0 | 0.27 | 1 | 1 | cs | TRUE
97 | LV_4801-2_0_2_line_97 | NAYY 4x150 SE | 90 | 92 | 0.031299 | 0.208 | 0.08 | 261 | 0 | 0.27 | 1 | 1 | cs | TRUE
98 | LV_4801-2_0_2_line_98 | NAYY 4x150 SE | 91 | 93 | 0.084351 | 0.208 | 0.08 | 261 | 0 | 0.27 | 1 | 1 | cs | TRUE
99 | LV_4801-2_0_2_line_99 | NAYY 4x150 SE | 94 | 95 | 0.052296 | 0.208 | 0.08 | 261 | 0 | 0.27 | 1 | 1 | cs | TRUE
100 | LV_4801-2_0_2_line_100 | NAYY 4x150 SE | 95 | 96 | 0.013016 | 0.208 | 0.08 | 261 | 0 | 0.27 | 1 | 1 | cs | TRUE
101 | LV_4801-2_0_2_line_101 | NAYY 4x150 SE | 97 | 98 | 0.0060489 | 0.208 | 0.08 | 261 | 0 | 0.27 | 1 | 1 | cs | TRUE
102 | LV_4801-2_0_2_line_102 | NAYY 4x150 SE | 99 | 102 | 0.040349 | 0.208 | 0.08 | 261 | 0 | 0.27 | 1 | 1 | cs | TRUE
103 | LV_4801-2_0_2_line_103 | NAYY 4x150 SE | 100 | 103 | 0.015672 | 0.208 | 0.08 | 261 | 0 | 0.27 | 1 | 1 | cs | TRUE
104 | LV_4801-2_0_2_line_104 | NAYY 4x150 SE | 103 | 106 | 0.0083499 | 0.208 | 0.08 | 261 | 0 | 0.27 | 1 | 1 | cs | TRUE
105 | LV_4801-2_0_2_line_105 | NAYY 4x150 SE | 104 | 105 | 0.00085454 | 0.208 | 0.08 | 261 | 0 | 0.27 | 1 | 1 | cs | TRUE

## trafo
| name | std_type | hv_bus | lv_bus | sn_mva | vn_hv_kv | vn_lv_kv | vk_percent | vkr_percent | pfe_kw | i0_percent | shift_degree | tap_side | tap_neutral | tap_min | tap_max | tap_step_percent | tap_step_degree | tap_pos | tap_phase_shifter | parallel | df | in_service
0 | LV_4801-2_0_2_trafo_38 | 0.25 MVA 20/0.4 kV | 107 | 63 | 0.25 | 20 | 0.4 | 6 | 1.44 | 0.8 | 0.32 | 150 | hv | 0 | -2 | 2 | 2.5 | 0 | 0 | FALSE | 1 | 1 | TRUE

## line_geodata
| x0 | y0 | x1 | y1 | x2 | y2 | x3 | y3 | x4 | y4 | x5 | y5 | x6 | y6
0 | 2718952.4369 | 1281317.4031 | 2718974.8158 | 1281317.6644
1 | 2718952.4369 | 1281317.4031 | 2718948.5666 | 1281317.358
2 | 2718998.7187 | 1281317.963 | 2718990.6997 | 1281317.8499 | 2718974.8158 | 1281317.6644
3 | 2718948.5666 | 1281317.358 | 2718933.2618 | 1281317.1793 | 2718925.1601 | 1281317.4129
4 | 2719007.1087 | 1281318.0813 | 2718998.7187 | 1281317.963
5 | 2718914.4334 | 1281317.7223 | 2718925.1601 | 1281317.4129
6 | 2719007.1087 | 1281318.0813 | 2719007.1381 | 1281326.6597
7 | 2719007.1087 | 1281318.0813 | 2719021.6742 | 1281315.7073
8 | 2718914.4334 | 1281317.7223 | 2718909.849 | 1281323.78 | 2718908.5302 | 1281325.0828
9 | 2718914.4334 | 1281317.7223 | 2718920.8897 | 1281300.058 | 2718926.01 | 1281289.0397 | 2718933.5053 | 1281280.5606 | 2718945.9975 | 1281271.6486 | 2718953.2515 | 1281265.8228 | 2718958.7727 | 1281260.2511
10 | 2719007.1381 | 1281326.6597 | 2719007.1479 | 1281329.487
11 | 2719021.6742 | 1281315.7073 | 2719031.2113 | 1281314.153 | 2719042.9105 | 1281311.311
12 | 2718898.2639 | 1281332.9543 | 2718904.0238 | 1281329.5346 | 2718908.5302 | 1281325.0828
13 | 2718958.7727 | 1281260.2511 | 2718970.3756 | 1281244.4147
14 | 2718958.7727 | 1281260.2511 | 2718972.8074 | 1281263.2087
15 | 2719006.656 | 1281261.0697 | 2719008.7625 | 1281260.7604 | 2719023.4583 | 1281255.4408 | 2719030.0303 | 1281252.204
16 | 2719006.656 | 1281261.0697 | 2718990.9889 | 1281263.3708 | 2718977.0147 | 1281264.057
17 | 2719051.3323 | 1281232.5522 | 2719048.8815 | 1281235.2461 | 2719036.5165 | 1281249.0095 | 2719030.0303 | 1281252.204
18 | 2718972.8074 | 1281263.2087 | 2718976.8673 | 1281264.0643 | 2718977.0147 | 1281264.057
19 | 2719060.2674 | 1281222.7308 | 2719051.3323 | 1281232.5522
20 | 2719084.9972 | 1281211.2081 | 2719072.3714 | 1281215.5684 | 2719060.2674 | 1281222.7308
21 | 2719060.2674 | 1281222.7308 | 2719053.5634 | 1281222.5174 | 2719053.1901 | 1281222.5271
22 | 2719084.9972 | 1281211.2081 | 2719086.4252 | 1281210.9223
23 | 2719084.9972 | 1281211.2081 | 2719087.087 | 1281206.4758
24 | 2719053.1901 | 1281222.5271 | 2719043.4318 | 1281222.7798 | 2719037.8592 | 1281224.569 | 2719032.007 | 1281234.994 | 2719025.7354 | 1281240.8952 | 2719018.7631 | 1281242.0667 | 2719015.723 | 1281243.0095
25 | 2718970.3756 | 1281244.4147 | 2718968.3891 | 1281236.7673 | 2718976.3824 | 1281220.3798 | 2718979.8495 | 1281201.4684
26 | 2718854.8181 | 1281355.4005 | 2718874.1604 | 1281345.5291
27 | 2718883.2752 | 1281340.8773 | 2718874.1604 | 1281345.5291
28 | 2718894.9838 | 1281334.9019 | 2718883.2752 | 1281340.8773
29 | 2718894.9838 | 1281334.9019 | 2718898.2639 | 1281332.9543
30 | 2718894.9838 | 1281334.9019 | 2718904.4785 | 1281347.572 | 2718909.4502 | 1281350.0661
31 | 2718948.4959 | 1281399.0552 | 2718923.8479 | 1281404.7947
32 | 2718950.0426 | 1281398.695 | 2718948.4959 | 1281399.0552
33 | 2718959.1099 | 1281396.8095 | 2718950.0426 | 1281398.695
34 | 2718959.1099 | 1281396.8095 | 2718964.5197 | 1281417.5107
35 | 2718968.635 | 1281433.2584 | 2718964.5197 | 1281417.5107
36 | 2719007.6235 | 1281386.6677 | 2719008.4397 | 1281405.0781
37 | 2719007.2255 | 1281352.0825 | 2719007.6235 | 1281386.6677
38 | 2719008.9292 | 1281414.2536 | 2719008.6969 | 1281410.879 | 2719008.4397 | 1281405.0781
39 | 2719007.2255 | 1281352.0825 | 2719007.1479 | 1281329.487
40 | 2718968.635 | 1281433.2584 | 2718969.9188 | 1281436.2649 | 2718971.2961 | 1281439.4847 | 2718973.2529 | 1281443.7615 | 2718974.3314 | 1281446.1522
41 | 2718968.635 | 1281433.2584 | 2718946.4426 | 1281443.1376
42 | 2718968.635 | 1281433.2584 | 2719006.014 | 1281417.9983
43 | 2719155.1018 | 1281327.3678 | 2719158.6597 | 1281328.2766
44 | 2719143.9808 | 1281321.9602 | 2719155.1018 | 1281327.3678 | 2719155.1018 | 1281327.3678
45 | 2719186.8844 | 1281331.3868 | 2719176.9608 | 1281331.4913 | 2719165.6466 | 1281330.0613 | 2719158.6597 | 1281328.2766
46 | 2719143.9808 | 1281321.9602 | 2719130.269 | 1281313.5082
47 | 2719143.9808 | 1281321.9602 | 2719124.2259 | 1281342.3137 | 2719095.4466 | 1281344.6342
48 | 2719186.8844 | 1281331.3868 | 2719190.2259 | 1281331.3517
49 | 2719130.269 | 1281313.5082 | 2719115.2896 | 1281304.2749 | 2719111.6637 | 1281302.2876
50 | 2719190.2259 | 1281331.3517 | 2719200.8238 | 1281331.2401 | 2719210.4261 | 1281330.6544
51 | 2719111.6637 | 1281302.2876 | 2719108.4841 | 1281300.545 | 2719100.2471 | 1281297.7648 | 2719100.2471 | 1281297.7648
52 | 2719219.2901 | 1281329.8824 | 2719216.295 | 1281330.2964 | 2719210.4261 | 1281330.6544
53 | 2719100.2471 | 1281297.7648 | 2719099.9433 | 1281297.739
54 | 2719023.4479 | 1281492.8147 | 2719025.6527 | 1281491.8425 | 2719036.6222 | 1281487.3759
55 | 2718996.5563 | 1281507.2587 | 2719006.5211 | 1281501.0984 | 2719014.7764 | 1281496.6386 | 2719023.4479 | 1281492.8147
56 | 2719045.7869 | 1281483.3771 | 2719039.2103 | 1281486.322 | 2719036.6222 | 1281487.3759
57 | 2718996.5563 | 1281507.2587 | 2718994.2988 | 1281504.1101 | 2719006.2782 | 1281497.1342
58 | 2718987.5893 | 1281504.1859 | 2718992.1362 | 1281501.0969 | 2718994.2988 | 1281504.1101 | 2718996.5563 | 1281507.2587
59 | 2719062.8463 | 1281474.5993 | 2719053.8252 | 1281479.7776 | 2719045.7869 | 1281483.3771
60 | 2719006.2782 | 1281497.1342 | 2719004.6255 | 1281493.4195
61 | 2718987.5893 | 1281504.1859 | 2718972.9652 | 1281483.6713 | 2718971.6985 | 1281482.7626
62 | 2719060.6845 | 1281471.1746 | 2719062.8463 | 1281474.5993
63 | 2719004.6255 | 1281493.4195 | 2719000.4386 | 1281484.0238
64 | 2718961.1164 | 1281478.2271 | 2718967.1749 | 1281479.5172 | 2718971.6985 | 1281482.7626
65 | 2719060.6845 | 1281471.1746 | 2719069.4707 | 1281466.4698 | 2719090.6 | 1281458.7336 | 2719102.7119 | 1281454.2336
66 | 2719060.6845 | 1281471.1746 | 2719046.5292 | 1281478.7626 | 2719036.8091 | 1281482.7072
67 | 2718961.1164 | 1281478.2271 | 2718956.4714 | 1281458.6482
68 | 2718979.8495 | 1281201.4684 | 2718980.5022 | 1281197.9083 | 2718984.4476 | 1281185.9661
69 | 2719086.4252 | 1281210.9223 | 2719100.9951 | 1281208.006 | 2719120.4862 | 1281204.5813
70 | 2719100.1083 | 1281177.9148 | 2719097.7901 | 1281182.2391 | 2719087.087 | 1281206.4758
71 | 2719050.1661 | 1281309.5485 | 2719042.9105 | 1281311.311
72 | 2719057.1444 | 1281307.8534 | 2719050.1661 | 1281309.5485
73 | 2719077.7289 | 1281301.7463 | 2719067.2654 | 1281305.3948 | 2719057.1444 | 1281307.8534
74 | 2719077.7289 | 1281301.7463 | 2719083.9579 | 1281299.5743
75 | 2719083.9579 | 1281299.5743 | 2719091.3231 | 1281297.0061 | 2719097.3889 | 1281297.5218
76 | 2719125.1206 | 1281445.9077 | 2719102.7119 | 1281454.2336
77 | 2719125.1206 | 1281445.9077 | 2719118.8182 | 1281429.0732
78 | 2719112.5947 | 1281154.7093 | 2719112.3415 | 1281155.0962 | 2719109.9702 | 1281159.5195
79 | 2719100.1083 | 1281177.9148 | 2719109.9702 | 1281159.5195
80 | 2719030.31 | 1281166.9853 | 2719042.3996 | 1281158.3185
81 | 2718984.4476 | 1281185.9661 | 2719030.31 | 1281166.9853
82 | 2719219.2901 | 1281329.8824 | 2719233.3498 | 1281327.9391 | 2719244.4671 | 1281325.6952
83 | 2719260.7363 | 1281322.8949 | 2719258.4898 | 1281322.8649 | 2719244.4671 | 1281325.6952
84 | 2719260.7363 | 1281322.8949 | 2719309.7625 | 1281433.5663
85 | 2719274.1486 | 1281433.136 | 2719280.889 | 1281433.4896 | 2719309.7625 | 1281433.5663
86 | 2719274.1486 | 1281433.136 | 2719245.5376 | 1281431.6351
87 | 2719140.1553 | 1281203.497 | 2719130.7964 | 1281202.7697 | 2719120.4862 | 1281204.5813
88 | 2719008.9292 | 1281414.2536 | 2719011.697 | 1281412.9638
89 | 2719006.014 | 1281417.9983 | 2719008.9292 | 1281414.2536
90 | 2719191.757 | 1281218.5228 | 2719188.5335 | 1281218.0399
91 | 2719182.3882 | 1281215.0907 | 2719188.5335 | 1281218.0399
92 | 2719182.3882 | 1281215.0907 | 2719166.7766 | 1281208.6643
93 | 2719140.1553 | 1281203.497 | 2719157.4975 | 1281204.8446 | 2719166.7766 | 1281208.6643
94 | 2719099.9433 | 1281297.739 | 2719099.0918 | 1281297.6666
95 | 2719099.0918 | 1281297.6666 | 2719098.2403 | 1281297.5942
96 | 2719155.6618 | 1281393.5675 | 2719165.7341 | 1281392.5778 | 2719170.8165 | 1281392.4968
97 | 2719155.6618 | 1281393.5675 | 2719129.1135 | 1281376.9897
98 | 2719170.8165 | 1281392.4968 | 2719245.5376 | 1281431.6351
99 | 2719018.7247 | 1281415.7779 | 2719035.2823 | 1281410.8267 | 2719055.7526 | 1281405.9688 | 2719069.5821 | 1281403.9553
100 | 2719006.014 | 1281417.9983 | 2719011.8012 | 1281417.8483 | 2719018.7247 | 1281415.7779
101 | 2719116.6974 | 1281423.4083 | 2719118.8182 | 1281429.0732
102 | 2719011.697 | 1281412.9638 | 2719023.3935 | 1281383.939 | 2719031.0639 | 1281379.067
103 | 2718974.3314 | 1281446.1522 | 2718975.3812 | 1281448.4756 | 2718963.8248 | 1281454.6924
104 | 2718956.4714 | 1281458.6482 | 2718963.8248 | 1281454.6924
105 | 2719098.2403 | 1281297.5942 | 2719097.3889 | 1281297.5218

## bus_geodata
| x | y | coords
0 | 2718952.4369 | 1281317.4031
1 | 2718974.8158 | 1281317.6644
2 | 2718948.5666 | 1281317.358
3 | 2718998.7187 | 1281317.963
4 | 2718925.16 | 1281317.4129
5 | 2719007.1087 | 1281318.0813
6 | 2718914.4334 | 1281317.7223
7 | 2719007.1381 | 1281326.6597
8 | 2719021.6742 | 1281315.7073
9 | 2718908.5302 | 1281325.0828
10 | 2718958.7727 | 1281260.2511
11 | 2719006.656 | 1281261.0697
12 | 2719030.0303 | 1281252.204
13 | 2718977.0147 | 1281264.057
14 | 2719051.3323 | 1281232.5522
15 | 2718972.8074 | 1281263.2087
16 | 2719060.2674 | 1281222.7308
17 | 2719084.9972 | 1281211.2081
18 | 2719053.1901 | 1281222.5271
19 | 2718970.3756 | 1281244.4147
20 | 2718854.8181 | 1281355.4005
21 | 2718874.1604 | 1281345.5291
22 | 2718883.2752 | 1281340.8773
23 | 2718894.9838 | 1281334.9019
24 | 2718898.2639 | 1281332.9543
25 | 2718909.4502 | 1281350.0661
26 | 2718948.4959 | 1281399.0552
27 | 2718923.8479 | 1281404.7947
28 | 2718950.0426 | 1281398.695
29 | 2718959.1099 | 1281396.8095
30 | 2718964.5197 | 1281417.5107
31 | 2719007.6235 | 1281386.6677
32 | 2719008.4397 | 1281405.0781
33 | 2719007.2255 | 1281352.0825
34 | 2718968.635 | 1281433.2584
35 | 2719155.1018 | 1281327.3678
36 | 2719158.6597 | 1281328.2766
37 | 2719143.9808 | 1281321.9602
38 | 2719186.8844 | 1281331.3868
39 | 2719130.269 | 1281313.5082
40 | 2719095.4466 | 1281344.6342
41 | 2719190.2259 | 1281331.3517
42 | 2719111.6637 | 1281302.2876
43 | 2719210.4261 | 1281330.6544
44 | 2719100.2471 | 1281297.7648
45 | 2719023.4479 | 1281492.8147
46 | 2719036.6222 | 1281487.3759
47 | 2718996.5563 | 1281507.2587
48 | 2719045.7869 | 1281483.3771
49 | 2719006.2782 | 1281497.1342
50 | 2718987.5893 | 1281504.1859
51 | 2719062.8463 | 1281474.5993
52 | 2719004.6255 | 1281493.4195
53 | 2718971.6985 | 1281482.7626
54 | 2719000.4386 | 1281484.0238
55 | 2719060.6845 | 1281471.1746
56 | 2719036.8091 | 1281482.7072
57 | 2718961.1164 | 1281478.2271
58 | 2718979.8495 | 1281201.4684
59 | 2719015.723 | 1281243.0095
60 | 2719086.4252 | 1281210.9223
61 | 2719087.087 | 1281206.4758
62 | 2719042.9105 | 1281311.311
63 | 2719050.1661 | 1281309.5485
64 | 2719057.1444 | 1281307.8534
65 | 2719077.7289 | 1281301.7463
66 | 2719007.1479 | 1281329.487
67 | 2719083.9579 | 1281299.5743
68 | 2719102.7119 | 1281454.2335
69 | 2719125.1206 | 1281445.9077
70 | 2719112.5947 | 1281154.7093
71 | 2719109.9702 | 1281159.5195
72 | 2719100.1083 | 1281177.9148
73 | 2719042.3996 | 1281158.3185
74 | 2719030.31 | 1281166.9853
75 | 2719219.2901 | 1281329.8824
76 | 2719244.4671 | 1281325.6952
77 | 2719260.7363 | 1281322.8949
78 | 2719309.7625 | 1281433.5663
79 | 2719274.1486 | 1281433.136
80 | 2718984.4476 | 1281185.9661
81 | 2719120.4862 | 1281204.5813
82 | 2719008.9292 | 1281414.2536
83 | 2719191.757 | 1281218.5228
84 | 2719188.5335 | 1281218.0399
85 | 2719182.3882 | 1281215.0907
86 | 2719166.7766 | 1281208.6643
87 | 2719140.1553 | 1281203.497
88 | 2719099.9433 | 1281297.739
89 | 2719099.0918 | 1281297.6666
90 | 2719155.6618 | 1281393.5675
91 | 2719170.8165 | 1281392.4968
92 | 2719129.1135 | 1281376.9897
93 | 2719245.5376 | 1281431.6351
94 | 2719069.5821 | 1281403.9553
95 | 2719018.7247 | 1281415.7779
96 | 2719006.014 | 1281417.9983
97 | 2719116.6974 | 1281423.4083
98 | 2719118.8182 | 1281429.0732
99 | 2719011.697 | 1281412.9638
100 | 2718974.3314 | 1281446.1522
101 | 2718946.4426 | 1281443.1376
102 | 2719031.0639 | 1281379.067
103 | 2718963.8248 | 1281454.6924
104 | 2719097.3889 | 1281297.5218
105 | 2719098.2403 | 1281297.5942
106 | 2718956.4714 | 1281458.6482
107 | 2719007.1087 | 1281318.0813

## line_std_types
| c_nf_per_km | r_ohm_per_km | x_ohm_per_km | max_i_ka | type | q_mm2 | alpha | voltage_rating
NAYY 4x50 SE | 210 | 0.642 | 0.083 | 0.142 | cs | 50 | 0.00403 | LV
NAYY 4x120 SE | 264 | 0.225 | 0.08 | 0.242 | cs | 120 | 0.00403 | LV
NAYY 4x150 SE | 261 | 0.208 | 0.08 | 0.27 | cs | 150 | 0.00403 | LV
NA2XS2Y 1x95 RM/25 12/20 kV | 216 | 0.313 | 0.132 | 0.252 | cs | 95 | 0.00403 | MV
NA2XS2Y 1x185 RM/25 12/20 kV | 273 | 0.161 | 0.117 | 0.362 | cs | 185 | 0.00403 | MV
NA2XS2Y 1x240 RM/25 12/20 kV | 304 | 0.122 | 0.112 | 0.421 | cs | 240 | 0.00403 | MV
NA2XS2Y 1x95 RM/25 6/10 kV | 315 | 0.313 | 0.123 | 0.249 | cs | 95 | 0.00403 | MV
NA2XS2Y 1x185 RM/25 6/10 kV | 406 | 0.161 | 0.11 | 0.358 | cs | 185 | 0.00403 | MV
NA2XS2Y 1x240 RM/25 6/10 kV | 456 | 0.122 | 0.105 | 0.416 | cs | 240 | 0.00403 | MV
NA2XS2Y 1x150 RM/25 12/20 kV | 250 | 0.206 | 0.116 | 0.319 | cs | 150 | 0.00403 | MV
NA2XS2Y 1x120 RM/25 12/20 kV | 230 | 0.253 | 0.119 | 0.283 | cs | 120 | 0.00403 | MV
NA2XS2Y 1x70 RM/25 12/20 kV | 190 | 0.443 | 0.132 | 0.22 | cs | 70 | 0.00403 | MV
NA2XS2Y 1x150 RM/25 6/10 kV | 360 | 0.206 | 0.11 | 0.315 | cs | 150 | 0.00403 | MV
NA2XS2Y 1x120 RM/25 6/10 kV | 340 | 0.253 | 0.113 | 0.28 | cs | 120 | 0.00403 | MV
NA2XS2Y 1x70 RM/25 6/10 kV | 280 | 0.443 | 0.123 | 0.217 | cs | 70 | 0.00403 | MV
N2XS(FL)2Y 1x120 RM/35 64/110 kV | 112 | 0.153 | 0.166 | 0.366 | cs | 120 | 0.00393 | HV
N2XS(FL)2Y 1x185 RM/35 64/110 kV | 125 | 0.099 | 0.156 | 0.457 | cs | 185 | 0.00393 | HV
N2XS(FL)2Y 1x240 RM/35 64/110 kV | 135 | 0.075 | 0.149 | 0.526 | cs | 240 | 0.00393 | HV
N2XS(FL)2Y 1x300 RM/35 64/110 kV | 144 | 0.06 | 0.144 | 0.588 | cs | 300 | 0.00393 | HV
15-AL1/3-ST1A 0.4 | 11 | 1.8769 | 0.35 | 0.105 | ol | 16 | 0.00403 | LV
24-AL1/4-ST1A 0.4 | 11.25 | 1.2012 | 0.335 | 0.14 | ol | 24 | 0.00403 | LV
48-AL1/8-ST1A 0.4 | 12.2 | 0.5939 | 0.3 | 0.21 | ol | 48 | 0.00403 | LV
94-AL1/15-ST1A 0.4 | 13.2 | 0.306 | 0.29 | 0.35 | ol | 94 | 0.00403 | LV
34-AL1/6-ST1A 10.0 | 9.7 | 0.8342 | 0.36 | 0.17 | ol | 34 | 0.00403 | MV
48-AL1/8-ST1A 10.0 | 10.1 | 0.5939 | 0.35 | 0.21 | ol | 48 | 0.00403 | MV
70-AL1/11-ST1A 10.0 | 10.4 | 0.4132 | 0.339 | 0.29 | ol | 70 | 0.00403 | MV
94-AL1/15-ST1A 10.0 | 10.75 | 0.306 | 0.33 | 0.35 | ol | 94 | 0.00403 | MV
122-AL1/20-ST1A 10.0 | 11.1 | 0.2376 | 0.323 | 0.41 | ol | 122 | 0.00403 | MV
149-AL1/24-ST1A 10.0 | 11.25 | 0.194 | 0.315 | 0.47 | ol | 149 | 0.00403 | MV
34-AL1/6-ST1A 20.0 | 9.15 | 0.8342 | 0.382 | 0.17 | ol | 34 | 0.00403 | MV
48-AL1/8-ST1A 20.0 | 9.5 | 0.5939 | 0.372 | 0.21 | ol | 48 | 0.00403 | MV
70-AL1/11-ST1A 20.0 | 9.7 | 0.4132 | 0.36 | 0.29 | ol | 70 | 0.00403 | MV
94-AL1/15-ST1A 20.0 | 10 | 0.306 | 0.35 | 0.35 | ol | 94 | 0.00403 | MV
122-AL1/20-ST1A 20.0 | 10.3 | 0.2376 | 0.344 | 0.41 | ol | 122 | 0.00403 | MV
149-AL1/24-ST1A 20.0 | 10.5 | 0.194 | 0.337 | 0.47 | ol | 149 | 0.00403 | MV
184-AL1/30-ST1A 20.0 | 10.75 | 0.1571 | 0.33 | 0.535 | ol | 184 | 0.00403 | MV
243-AL1/39-ST1A 20.0 | 11 | 0.1188 | 0.32 | 0.645 | ol | 243 | 0.00403 | MV
48-AL1/8-ST1A 110.0 | 8 | 0.5939 | 0.46 | 0.21 | ol | 48 | 0.00403 | HV
70-AL1/11-ST1A 110.0 | 8.4 | 0.4132 | 0.45 | 0.29 | ol | 70 | 0.00403 | HV
94-AL1/15-ST1A 110.0 | 8.65 | 0.306 | 0.44 | 0.35 | ol | 94 | 0.00403 | HV
122-AL1/20-ST1A 110.0 | 8.5 | 0.2376 | 0.43 | 0.41 | ol | 122 | 0.00403 | HV
149-AL1/24-ST1A 110.0 | 8.75 | 0.194 | 0.41 | 0.47 | ol | 149 | 0.00403 | HV
184-AL1/30-ST1A 110.0 | 8.8 | 0.1571 | 0.4 | 0.535 | ol | 184 | 0.00403 | HV
243-AL1/39-ST1A 110.0 | 9 | 0.1188 | 0.39 | 0.645 | ol | 243 | 0.00403 | HV
305-AL1/39-ST1A 110.0 | 9.2 | 0.0949 | 0.38 | 0.74 | ol | 305 | 0.00403 | HV
490-AL1/64-ST1A 110.0 | 9.75 | 0.059 | 0.37 | 0.96 | ol | 490 | 0.00403 | HV
679-AL1/86-ST1A 110.0 | 9.95 | 0.042 | 0.36 | 1.15 | ol | 679 | 0.00403 | HV
490-AL1/64-ST1A 220.0 | 10 | 0.059 | 0.285 | 0.96 | ol | 490 | 0.00403 | HV
679-AL1/86-ST1A 220.0 | 11.7 | 0.042 | 0.275 | 1.15 | ol | 679 | 0.00403 | HV
490-AL1/64-ST1A 380.0 | 11 | 0.059 | 0.253 | 0.96 | ol | 490 | 0.00403 | HV
679-AL1/86-ST1A 380.0 | 14.6 | 0.042 | 0.25 | 1.15 | ol | 679 | 0.00403 | HV

## trafo_std_types
| i0_percent | pfe_kw | vkr_percent | sn_mva | vn_lv_kv | vn_hv_kv | vk_percent | shift_degree | vector_group | tap_side | tap_neutral | tap_min | tap_max | tap_step_degree | tap_step_percent | tap_phase_shifter
160 MVA 380/110 kV | 0.06 | 60 | 0.25 | 160 | 110 | 380 | 12.2 | 0 | Yy0 | hv | 0 | -9 | 9 | 0 | 1.5 | FALSE
100 MVA 220/110 kV | 0.06 | 55 | 0.26 | 100 | 110 | 220 | 12 | 0 | Yy0 | hv | 0 | -9 | 9 | 0 | 1.5 | FALSE
63 MVA 110/20 kV | 0.04 | 22 | 0.32 | 63 | 20 | 110 | 18 | 150 | YNd5 | hv | 0 | -9 | 9 | 0 | 1.5 | FALSE
40 MVA 110/20 kV | 0.05 | 18 | 0.34 | 40 | 20 | 110 | 16.2 | 150 | YNd5 | hv | 0 | -9 | 9 | 0 | 1.5 | FALSE
25 MVA 110/20 kV | 0.07 | 14 | 0.41 | 25 | 20 | 110 | 12 | 150 | YNd5 | hv | 0 | -9 | 9 | 0 | 1.5 | FALSE
63 MVA 110/10 kV | 0.04 | 22 | 0.32 | 63 | 10 | 110 | 18 | 150 | YNd5 | hv | 0 | -9 | 9 | 0 | 1.5 | FALSE
40 MVA 110/10 kV | 0.05 | 18 | 0.34 | 40 | 10 | 110 | 16.2 | 150 | YNd5 | hv | 0 | -9 | 9 | 0 | 1.5 | FALSE
25 MVA 110/10 kV | 0.07 | 14 | 0.41 | 25 | 10 | 110 | 12 | 150 | YNd5 | hv | 0 | -9 | 9 | 0 | 1.5 | FALSE
0.25 MVA 20/0.4 kV | 0.32 | 0.8 | 1.44 | 0.25 | 0.4 | 20 | 6 | 150 | Yzn5 | hv | 0 | -2 | 2 | 0 | 2.5 | FALSE
0.4 MVA 20/0.4 kV | 0.3375 | 1.35 | 1.425 | 0.4 | 0.4 | 20 | 6 | 150 | Dyn5 | hv | 0 | -2 | 2 | 0 | 2.5 | FALSE
0.63 MVA 20/0.4 kV | 0.2619 | 1.65 | 1.206 | 0.63 | 0.4 | 20 | 6 | 150 | Dyn5 | hv | 0 | -2 | 2 | 0 | 2.5 | FALSE
0.25 MVA 10/0.4 kV | 0.24 | 0.6 | 1.2 | 0.25 | 0.4 | 10 | 4 | 150 | Dyn5 | hv | 0 | -2 | 2 | 0 | 2.5 | FALSE
0.4 MVA 10/0.4 kV | 0.2375 | 0.95 | 1.325 | 0.4 | 0.4 | 10 | 4 | 150 | Dyn5 | hv | 0 | -2 | 2 | 0 | 2.5 | FALSE
0.63 MVA 10/0.4 kV | 0.1873 | 1.18 | 1.0794 | 0.63 | 0.4 | 10 | 4 | 150 | Dyn5 | hv | 0 | -2 | 2 | 0 | 2.5 | FALSE

## trafo3w_std_types
| sn_hv_mva | sn_mv_mva | sn_lv_mva | vn_hv_kv | vn_mv_kv | vn_lv_kv | vk_hv_percent | vk_mv_percent | vk_lv_percent | vkr_hv_percent | vkr_mv_percent | vkr_lv_percent | pfe_kw | i0_percent | shift_mv_degree | shift_lv_degree | vector_group | tap_side | tap_neutral | tap_min | tap_max | tap_step_percent
63/25/38 MVA 110/20/10 kV | 63 | 25 | 38 | 110 | 20 | 10 | 10.4 | 10.4 | 10.4 | 0.28 | 0.32 | 0.35 | 35 | 0.89 | 0 | 0 | YN0yn0yn0 | hv | 0 | -10 | 10 | 1.2
63/25/38 MVA 110/10/10 kV | 63 | 25 | 38 | 110 | 10 | 10 | 10.4 | 10.4 | 10.4 | 0.28 | 0.32 | 0.35 | 35 | 0.89 | 0 | 0 | YN0yn0yn0 | hv | 0 | -10 | 10 | 1.2

## fuse_std_types
| fuse_type | i_rated_a | t_avg | t_min | t_total | x_avg | x_min | x_total
HV 100A | HV 100A | 100 | 0 | [10.0, 3.64, 0.854, 0.281, 0.1, 0.0531, 0.022, 0.01] | [10.0, 4.267, 1.21, 0.403, 0.1, 0.058, 0.022, 0.01] | 0 | [300.0, 350.0, 450.0, 550.0, 700.0, 850.0, 1200.0, 1752.0] | [600.0, 700.0, 900.0, 1150.0, 1665.0, 2000.0, 3000.0, 4313.0]
HV 10A | HV 10A | 10 | 0 | [10.0, 1675.0, 0.344, 0.156, 0.1, 0.0417, 0.0171, 0.01] | [10.0, 1.3, 0.3, 0.155, 0.1, 0.0555, 0.023, 0.01] | 0 | [30.0, 32.0, 35.0, 37.0, 39.0, 50.0, 70.0, 88.0] | [60.0, 70.0, 80.0, 87.0, 94.0, 110.0, 150.0, 216.0]
HV 125A | HV 125A | 125 | 0 | [10.0, 1.82, 0.344, 0.1, 0.0467, 0.0269, 0.01] | [10.0, 2.478, 0.426, 0.1, 0.0427, 0.0211, 0.01] | 0 | [375.0, 500.0, 700.0, 925.0, 1200.0, 1500.0, 2341.0] | [750.0, 1000.0, 1500.0, 2200.0, 3000.0, 4000.0, 5765.0]
HV 160A | HV 160A | 160 | 0 | [10.0, 4.15, 1.03, 0.198, 0.1, 0.051, 0.0172, 0.01] | [10.0, 2.3, 0.734, 0.274, 0.1, 0.046, 0.0177, 0.01] | 0 | [480.0, 550.0, 700.0, 1000.0, 1260.0, 1600.0, 2500.0, 3227.0] | [960.0, 1300.0, 1700.0, 2200.0, 2996.0, 4000.0, 6000.0, 7946.0]
HV 16A | HV 16A | 16 | 0 | [10.0, 0.352, 0.164, 0.1, 0.0649, 0.0342, 0.01] | [10.0, 2.34, 0.722, 0.181, 0.1, 0.055, 0.0296, 0.01] | 0 | [48.0, 60.0, 65.0, 71.0, 80.0, 100.0, 162.0] | [96.0, 110.0, 125.0, 150.0, 168.0, 200.0, 250.0, 398.0]
HV 200A | HV 200A | 200 | 0 | [10.0, 4.267, 1.21, 0.403, 0.1, 0.058, 0.022, 0.01] | [10.0, 3.73, 1.654, 0.328, 0.1, 0.0531, 0.019, 0.01] | 0 | [600.0, 700.0, 900.0, 1150.0, 1665.0, 2000.0, 3000.0, 4313.0] | [1200.0, 1500.0, 1800.0, 2700.0, 3960.0, 5000.0, 7500.0, 10620.0]
HV 20A | HV 20A | 20 | 0 | [10.0, 1.3, 0.3, 0.155, 0.1, 0.0555, 0.023, 0.01] | [10.0, 1.3, 0.161, 0.1, 0.0611, 0.0399, 0.0141, 0.01] | 0 | [60.0, 70.0, 80.0, 87.0, 94.0, 110.0, 150.0, 216.0] | [120.0, 150.0, 200.0, 223.0, 260.0, 300.0, 450.0, 532.0]
HV 25A | HV 25A | 25 | 0 | [10.0, 2.512, 0.833, 0.299, 0.1, 0.0372, 0.0223, 0.01] | [10.0, 3.125, 0.597, 0.198, 0.1, 0.0378, 0.022, 0.01] | 0 | [75.0, 82.0, 90.0, 100.0, 124.0, 170.0, 200.0, 289.0] | [150.0, 170.0, 210.0, 250.0, 294.0, 400.0, 500.0, 711.0]
HV 31.5A | HV 31.5A | 31.5 | 0 | [10.0, 2.34, 0.722, 0.181, 0.1, 0.055, 0.0296, 0.01] | [10.0, 2.84, 0.368, 0.164, 0.1, 0.0621, 0.0378, 0.0195, 0.01] | 0 | [95.0, 110.0, 125.0, 150.0, 165.0, 200.0, 250.0, 390.0] | [189.0, 220.0, 300.0, 350.0, 393.0, 450.0, 530.0, 700.0, 960.0]
HV 40A | HV 40A | 40 | 0 | [10.0, 1.3, 0.161, 0.1, 0.0611, 0.0399, 0.0141, 0.01] | [10.0, 2.05, 0.369, 0.198, 0.1, 0.051, 0.0298, 0.01] | 0 | [120.0, 150.0, 200.0, 223.0, 260.0, 300.0, 450.0, 532.0] | [240.0, 300.0, 400.0, 450.0, 530.0, 650.0, 800.0, 1311.0]
HV 50A | HV 50A | 50 | 0 | [10.0, 3.215, 0.597, 0.198, 0.1, 0.0378, 0.022, 0.01] | [10.0, 3.64, 0.854, 0.281, 0.1, 0.0531, 0.022, 0.01] | 0 | [150.0, 170.0, 210.0, 250.0, 294.0, 400.0, 500.0, 711.0] | [300.0, 350.0, 450.0, 550.0, 700.0, 850.0, 1200.0, 1752.0]
HV 6.3A | HV 6.3A | 6.3 | 0 | [10.0, 1.39, 0.344, 0.168, 0.1, 0.056, 0.0263, 0.01] | [10.0, 1.711, 0.516, 0.198, 0.1, 0.0634, 0.0303, 0.01] | 0 | [19.0, 19.5, 20.4, 20.8, 22.0, 25.0, 32.0, 48.0] | [38.0, 40.0, 43.0, 48.0, 53.0, 60.0, 75.0, 118.0]
HV 63A | HV 63A | 63 | 0 | [10.0, 2.84, 0.368, 0.164, 0.1, 0.0621, 0.0378, 0.0195, 0.01] | [10.0, 1.82, 0.344, 0.1, 0.0467, 0.0269, 0.01] | 0 | [189.0, 220.0, 300.0, 350.0, 393.0, 450.0, 530.0, 700.0, 961.0] | [378.0, 500.0, 700.0, 934.0, 1200.0, 1500.0, 2366.0]
HV 80A | HV 80A | 80 | 0 | [10.0, 2.05, 0.369, 0.198, 0.1, 0.051, 0.0298, 0.01] | [10.0, 4.15, 1.03, 0.198, 0.1, 0.051, 0.0172, 0.01] | 0 | [240.0, 300.0, 400.0, 450.0, 530.0, 650.0, 800.0, 1311.0] | [480.0, 550.0, 700.0, 1000.0, 1260.0, 1600.0, 2500.0, 3227.0]
Siemens NH-1-100 | Siemens NH-1-100 | 100 | [5400.0, 2000.0, 400.0, 20.0, 1.0, 0.2, 0.012, 0.004] | 0 | 0 | [150.0, 190.0, 250.0, 430.0, 900.0, 1250.0, 2700.0, 3600.0] | 0 | 0
Siemens NH-1-125 | Siemens NH-1-125 | 125 | [4800.0, 120.0, 7.0, 0.1, 0.004] | 0 | 0 | [180.0, 400.0, 740.0, 2000.0, 4250.0] | 0 | 0
Siemens NH-1-16 | Siemens NH-1-16 | 16 | [4000.0, 400.0, 2.0, 0.1, 0.04, 0.01] | 0 | 0 | [26.0, 35.0, 75.0, 150.0, 200.0, 300.0] | 0 | 0
Siemens NH-1-160 | Siemens NH-1-160 | 160 | [4800.0, 120.0, 7.0, 0.1, 0.004] | 0 | 0 | [210.0, 500.0, 900.0, 2300.0, 5000.0] | 0 | 0
Siemens NH-1-25 | Siemens NH-1-25 | 25 | [4000.0, 1000.0, 10.0, 0.2, 0.02, 0.01] | 0 | 0 | [40.0, 50.0, 100.0, 210.0, 400.0, 500.0] | 0 | 0
Siemens NH-1-50 | Siemens NH-1-50 | 50 | [4000.0, 40.0, 4.0, 1.0, 0.02, 0.01] | 0 | 0 | [86.0, 200.0, 300.0, 400.0, 1000.0, 1280.0] | 0 | 0
Siemens NH-1-63 | Siemens NH-1-63 | 63 | [4000.0, 100.0, 10.0, 2.0, 0.04, 0.01] | 0 | 0 | [100.0, 200.0, 300.0, 400.0, 1000.0, 1500.0] | 0 | 0
Siemens NH-1-80 | Siemens NH-1-80 | 80 | [4800.0, 120.0, 7.0, 0.1, 0.01] | 0 | 0 | [150.58, 250.0, 450.0, 1150.0, 2470.0] | 0 | 0
Siemens NH-2-1000 | Siemens NH-2-1000 | 1000 | [4800.0, 120.0, 7.0, 0.1, 0.004] | 0 | 0 | [1900.0, 3500.0, 8400.0, 24000.0, 52000.0] | 0 | 0
Siemens NH-2-200 | Siemens NH-2-200 | 200 | [4800.0, 120.0, 7.0, 0.1, 0.004] | 0 | 0 | [280.0, 650.0, 1200.0, 3000.0, 7000.0] | 0 | 0
Siemens NH-2-224 | Siemens NH-2-224 | 224 | [4800.0, 120.0, 7.0, 0.2, 0.04, 0.004] | 0 | 0 | [400.0, 750.0, 1453.0, 3025.0, 4315.0, 7600.0] | 0 | 0
Siemens NH-2-250 | Siemens NH-2-250 | 250 | [4800.0, 120.0, 7.0, 0.1, 0.004] | 0 | 0 | [450.0, 800.0, 1650.0, 4000.0, 8500.0] | 0 | 0
Siemens NH-2-315 | Siemens NH-2-315 | 315 | [4800.0, 120.0, 7.0, 0.1, 0.004] | 0 | 0 | [550.0, 920.0, 1900.0, 5000.0, 11000.0] | 0 | 0
Siemens NH-2-355 | Siemens NH-2-355 | 355 | [4800.0, 120.0, 6.0, 0.1, 0.004] | 0 | 0 | [650.0, 1116.27, 2350.0, 5840.0, 12790.0] | 0 | 0
Siemens NH-2-400 | Siemens NH-2-400 | 400 | [4800.0, 120.0, 7.0, 0.1, 0.004] | 0 | 0 | [720.0, 1350.0, 2800.0, 6500.0, 15000.0] | 0 | 0
Siemens NH-2-425 | Siemens NH-2-425 | 425 | [4800.0, 120.0, 7.0, 0.1, 0.004] | 0 | 0 | [850.0, 1500.0, 3050.0, 7500.0, 16500.0] | 0 | 0
Siemens NH-2-630 | Siemens NH-2-630 | 630 | [4800.0, 120.0, 7.0, 0.1, 0.004] | 0 | 0 | [1200.0, 2000.0, 4800.0, 12000.0, 26000.0] | 0 | 0

## dtypes
| element | column | dtype
0 | bus | name | object
1 | bus | vn_kv | float64
2 | bus | type | object
3 | bus | zone | object
4 | bus | in_service | bool
5 | load | name | object
6 | load | bus | uint32
7 | load | p_mw | float64
8 | load | q_mvar | float64
9 | load | const_z_percent | float64
10 | load | const_i_percent | float64
11 | load | sn_mva | float64
12 | load | scaling | float64
13 | load | in_service | bool
14 | load | type | object
15 | ext_grid | name | object
16 | ext_grid | bus | uint32
17 | ext_grid | vm_pu | float64
18 | ext_grid | va_degree | float64
19 | ext_grid | slack_weight | float64
20 | ext_grid | in_service | bool
21 | line | name | object
22 | line | std_type | object
23 | line | from_bus | uint32
24 | line | to_bus | uint32
25 | line | length_km | float64
26 | line | r_ohm_per_km | float64
27 | line | x_ohm_per_km | float64
28 | line | c_nf_per_km | float64
29 | line | g_us_per_km | float64
30 | line | max_i_ka | float64
31 | line | df | float64
32 | line | parallel | uint32
33 | line | type | object
34 | line | in_service | bool
35 | trafo | name | object
36 | trafo | std_type | object
37 | trafo | hv_bus | uint32
38 | trafo | lv_bus | uint32
39 | trafo | sn_mva | float64
40 | trafo | vn_hv_kv | float64
41 | trafo | vn_lv_kv | float64
42 | trafo | vk_percent | float64
43 | trafo | vkr_percent | float64
44 | trafo | pfe_kw | float64
45 | trafo | i0_percent | float64
46 | trafo | shift_degree | float64
47 | trafo | tap_side | object
48 | trafo | tap_neutral | int32
49 | trafo | tap_min | int32
50 | trafo | tap_max | int32
51 | trafo | tap_step_percent | float64
52 | trafo | tap_step_degree | float64
53 | trafo | tap_pos | int32
54 | trafo | tap_phase_shifter | bool
55 | trafo | parallel | uint32
56 | trafo | df | float64
57 | trafo | in_service | bool
58 | line_geodata | coords | object
59 | bus_geodata | x | float64
60 | bus_geodata | y | float64
61 | bus_geodata | coords | object

## parameters
| version | format_version | converged | OPF_converged | name | f_hz | sn_mva
0 | 2.14.6 | 2.14.0 | FALSE | FALSE |  | 50 | 1