## bus
| name | vn_kv | type | zone | in_service
0 | bus_LV_4801-5_0_2_node_0 | 0.4 | n |  | TRUE
1 | bus_LV_4801-5_0_2_node_1 | 0.4 | n |  | TRUE
2 | bus_LV_4801-5_0_2_node_2 | 0.4 | n |  | TRUE
3 | bus_LV_4801-5_0_2_node_3 | 0.4 | n |  | TRUE
4 | bus_LV_4801-5_0_2_node_4 | 0.4 | n |  | TRUE
5 | bus_LV_4801-5_0_2_node_62 | 0.4 | n |  | TRUE
6 | bus_LV_4801-5_0_2_node_31 | 0.4 | n |  | TRUE
7 | bus_LV_4801-5_0_2_node_83 | 0.4 | n |  | TRUE
8 | bus_LV_4801-5_0_2_node_32 | 0.4 | n |  | TRUE
9 | bus_LV_4801-5_0_2_node_5 | 0.4 | n |  | TRUE
10 | bus_LV_4801-5_0_2_node_6 | 0.4 | n |  | TRUE
11 | bus_LV_4801-5_0_2_node_7 | 0.4 | n |  | TRUE
12 | bus_LV_4801-5_0_2_node_8 | 0.4 | n |  | TRUE
13 | bus_LV_4801-5_0_2_node_9 | 0.4 | n |  | TRUE
14 | bus_LV_4801-5_0_2_node_10 | 0.4 | n |  | TRUE
15 | bus_LV_4801-5_0_2_node_24 | 0.4 | n |  | TRUE
16 | bus_LV_4801-5_0_2_node_25 | 0.4 | n |  | TRUE
17 | bus_LV_4801-5_0_2_node_22 | 0.4 | n |  | TRUE
18 | bus_LV_4801-5_0_2_node_77 | 0.4 | n |  | TRUE
19 | bus_LV_4801-5_0_2_node_29 | 0.4 | n |  | TRUE
20 | bus_LV_4801-5_0_2_node_42 | 0.4 | n |  | TRUE
21 | bus_LV_4801-5_0_2_node_23 | 0.4 | n |  | TRUE
22 | bus_LV_4801-5_0_2_node_58 | 0.4 | n |  | TRUE
23 | bus_LV_4801-5_0_2_node_11 | 0.4 | n |  | TRUE
24 | bus_LV_4801-5_0_2_node_12 | 0.4 | n |  | TRUE
25 | bus_LV_4801-5_0_2_node_13 | 0.4 | n |  | TRUE
26 | bus_LV_4801-5_0_2_node_14 | 0.4 | n |  | TRUE
27 | bus_LV_4801-5_0_2_node_15 | 0.4 | n |  | TRUE
28 | bus_LV_4801-5_0_2_node_16 | 0.4 | n |  | TRUE
29 | bus_LV_4801-5_0_2_node_68 | 0.4 | n |  | TRUE
30 | bus_LV_4801-5_0_2_node_65 | 0.4 | n |  | TRUE
31 | bus_LV_4801-5_0_2_node_75 | 0.4 | n |  | TRUE
32 | bus_LV_4801-5_0_2_node_49 | 0.4 | n |  | TRUE
33 | bus_LV_4801-5_0_2_node_44 | 0.4 | n |  | TRUE
34 | bus_LV_4801-5_0_2_node_66 | 0.4 | n |  | TRUE
35 | bus_LV_4801-5_0_2_node_74 | 0.4 | n |  | TRUE
36 | bus_LV_4801-5_0_2_node_51 | 0.4 | n |  | TRUE
37 | bus_LV_4801-5_0_2_node_52 | 0.4 | n |  | TRUE
38 | bus_LV_4801-5_0_2_node_48 | 0.4 | n |  | TRUE
39 | bus_LV_4801-5_0_2_node_17 | 0.4 | n |  | TRUE
40 | bus_LV_4801-5_0_2_node_19 | 0.4 | n |  | TRUE
41 | bus_LV_4801-5_0_2_node_18 | 0.4 | n |  | TRUE
42 | bus_LV_4801-5_0_2_node_20 | 0.4 | n |  | TRUE
43 | bus_LV_4801-5_0_2_node_21 | 0.4 | n |  | TRUE
44 | bus_LV_4801-5_0_2_node_81 | 0.4 | n |  | TRUE
45 | bus_LV_4801-5_0_2_node_82 | 0.4 | n |  | TRUE
46 | bus_LV_4801-5_0_2_node_43 | 0.4 | n |  | TRUE
47 | bus_LV_4801-5_0_2_node_59 | 0.4 | n |  | TRUE
48 | bus_LV_4801-5_0_2_node_27 | 0.4 | n |  | TRUE
49 | bus_LV_4801-5_0_2_node_41 | 0.4 | n |  | TRUE
50 | bus_LV_4801-5_0_2_node_26 | 0.4 | n |  | TRUE
51 | bus_LV_4801-5_0_2_node_28 | 0.4 | n |  | TRUE
52 | bus_LV_4801-5_0_2_node_33 | 0.4 | n |  | TRUE
53 | bus_LV_4801-5_0_2_node_34 | 0.4 | n |  | TRUE
54 | bus_LV_4801-5_0_2_node_38 | 0.4 | n |  | TRUE
55 | bus_LV_4801-5_0_2_node_72 | 0.4 | n |  | TRUE
56 | bus_LV_4801-5_0_2_node_76 | 0.4 | n |  | TRUE
57 | bus_LV_4801-5_0_2_node_70 | 0.4 | n |  | TRUE
58 | bus_LV_4801-5_0_2_node_36 | 0.4 | n |  | TRUE
59 | bus_LV_4801-5_0_2_node_35 | 0.4 | n |  | TRUE
60 | bus_LV_4801-5_0_2_node_37 | 0.4 | n |  | TRUE
61 | bus_LV_4801-5_0_2_node_39 | 0.4 | n |  | TRUE
62 | bus_LV_4801-5_0_2_node_40 | 0.4 | n |  | TRUE
63 | bus_LV_4801-5_0_2_node_46 | 0.4 | n |  | TRUE
64 | bus_LV_4801-5_0_2_node_47 | 0.4 | n |  | TRUE
65 | bus_LV_4801-5_0_2_node_45 | 0.4 | n |  | TRUE
66 | bus_LV_4801-5_0_2_node_92 | 0.4 | n |  | TRUE
67 | bus_LV_4801-5_0_2_node_60 | 0.4 | n |  | TRUE
68 | bus_LV_4801-5_0_2_node_61 | 0.4 | n |  | TRUE
69 | bus_LV_4801-5_0_2_node_50 | 0.4 | n |  | TRUE
70 | bus_LV_4801-5_0_2_node_53 | 0.4 | n |  | TRUE
71 | bus_LV_4801-5_0_2_node_54 | 0.4 | n |  | TRUE
72 | bus_LV_4801-5_0_2_node_63 | 0.4 | n |  | TRUE
73 | bus_LV_4801-5_0_2_node_87 | 0.4 | n |  | TRUE
74 | bus_LV_4801-5_0_2_node_88 | 0.4 | n |  | TRUE
75 | bus_LV_4801-5_0_2_node_80 | 0.4 | n |  | TRUE
76 | bus_LV_4801-5_0_2_node_86 | 0.4 | n |  | TRUE
77 | bus_LV_4801-5_0_2_node_79 | 0.4 | n |  | TRUE
78 | bus_LV_4801-5_0_2_node_55 | 0.4 | n |  | TRUE
79 | bus_LV_4801-5_0_2_node_56 | 0.4 | n |  | TRUE
80 | bus_LV_4801-5_0_2_node_57 | 0.4 | n |  | TRUE
81 | bus_LV_4801-5_0_2_node_67 | 0.4 | n |  | TRUE
82 | bus_LV_4801-5_0_2_node_91 | 0.4 | n |  | TRUE
83 | bus_LV_4801-5_0_2_node_93 | 0.4 | n |  | TRUE
84 | bus_LV_4801-5_0_2_node_95 | 0.4 | n |  | TRUE
85 | bus_LV_4801-5_0_2_node_69 | 0.4 | n |  | TRUE
86 | bus_LV_4801-5_0_2_node_71 | 0.4 | n |  | TRUE
87 | bus_LV_4801-5_0_2_node_73 | 0.4 | n |  | TRUE
88 | bus_LV_4801-5_0_2_node_96 | 0.4 | n |  | TRUE
89 | bus_LV_4801-5_0_2_node_97 | 0.4 | n |  | TRUE
90 | bus_LV_4801-5_0_2_node_98 | 0.4 | n |  | TRUE
91 | bus_LV_4801-5_0_2_node_78 | 0.4 | n |  | TRUE
92 | bus_LV_4801-5_0_2_node_84 | 0.4 | n |  | TRUE
93 | bus_LV_4801-5_0_2_node_85 | 0.4 | n |  | TRUE
94 | bus_LV_4801-5_0_2_node_104 | 0.4 | n |  | TRUE
95 | bus_LV_4801-5_0_2_node_101 | 0.4 | n |  | TRUE
96 | bus_LV_4801-5_0_2_node_100 | 0.4 | n |  | TRUE
97 | bus_LV_4801-5_0_2_node_99 | 0.4 | n |  | TRUE
98 | bus_MV_439_1_node_55 | 20 | n |  | TRUE

## load
| name | bus | p_mw | q_mvar | const_z_percent | const_i_percent | sn_mva | scaling | in_service | type
0 | LV_4801-5_0_2_load_0 | 0 | 0.0017424 | 0.00043668 | 0 | 0 |  | 1 | TRUE | wye
1 | LV_4801-5_0_2_load_1 | 1 | 0.0011856 | 0.00029715 | 0 | 0 |  | 1 | TRUE | wye
2 | LV_4801-5_0_2_load_2 | 2 | 0.001645 | 0.00041227 | 0 | 0 |  | 1 | TRUE | wye
3 | LV_4801-5_0_2_load_3 | 3 | 0.0069128 | 0.0017325 | 0 | 0 |  | 1 | TRUE | wye
4 | LV_4801-5_0_2_load_4 | 4 | 0.0017279 | 0.00043306 | 0 | 0 |  | 1 | TRUE | wye
5 | LV_4801-5_0_2_load_62 | 5 | 0.0042802 | 0.0010727 | 0 | 0 |  | 1 | TRUE | wye
6 | LV_4801-5_0_2_load_31 | 6 | 0.0048007 | 0.0012032 | 0 | 0 |  | 1 | TRUE | wye
7 | LV_4801-5_0_2_load_83 | 7 | 0.001194 | 0.00029924 | 0 | 0 |  | 1 | TRUE | wye
8 | LV_4801-5_0_2_load_5 | 9 | 0.0022431 | 0.00056217 | 0 | 0 |  | 1 | TRUE | wye
9 | LV_4801-5_0_2_load_6 | 10 | 0.00071627 | 0.00017951 | 0 | 0 |  | 1 | TRUE | wye
10 | LV_4801-5_0_2_load_9 | 13 | 0.0023701 | 0.00059399 | 0 | 0 |  | 1 | TRUE | wye
11 | LV_4801-5_0_2_load_10 | 14 | 0.0027481 | 0.00068875 | 0 | 0 |  | 1 | TRUE | wye
12 | LV_4801-5_0_2_load_24 | 15 | 0.0014178 | 0.00035533 | 0 | 0 |  | 1 | TRUE | wye
13 | LV_4801-5_0_2_load_25 | 16 | 0.0010755 | 0.00026956 | 0 | 0 |  | 1 | TRUE | wye
14 | LV_4801-5_0_2_load_22 | 17 | 0.0011758 | 0.00029467 | 0 | 0 |  | 1 | TRUE | wye
15 | LV_4801-5_0_2_load_77 | 18 | 0.0015223 | 0.00038152 | 0 | 0 |  | 1 | TRUE | wye
16 | LV_4801-5_0_2_load_29 | 19 | 0.00091808 | 0.00023009 | 0 | 0 |  | 1 | TRUE | wye
17 | LV_4801-5_0_2_load_42 | 20 | 0.0028001 | 0.00070178 | 0 | 0 |  | 1 | TRUE | wye
18 | LV_4801-5_0_2_load_11 | 23 | 0.0017797 | 0.00044604 | 0 | 0 |  | 1 | TRUE | wye
19 | LV_4801-5_0_2_load_15 | 27 | 0.0033671 | 0.00084388 | 0 | 0 |  | 1 | TRUE | wye
20 | LV_4801-5_0_2_load_16 | 28 | 0.0031403 | 0.00078704 | 0 | 0 |  | 1 | TRUE | wye
21 | LV_4801-5_0_2_load_68 | 29 | 0.0021372 | 0.00053562 | 0 | 0 |  | 1 | TRUE | wye
22 | LV_4801-5_0_2_load_65 | 30 | 0.0031104 | 0.00077953 | 0 | 0 |  | 1 | TRUE | wye
23 | LV_4801-5_0_2_load_66 | 34 | 0.002924 | 0.00073284 | 0 | 0 |  | 1 | TRUE | wye
24 | LV_4801-5_0_2_load_74 | 35 | 0.0050856 | 0.0012746 | 0 | 0 |  | 1 | TRUE | wye
25 | LV_4801-5_0_2_load_51 | 36 | 0.0036138 | 0.00090572 | 0 | 0 |  | 1 | TRUE | wye
26 | LV_4801-5_0_2_load_52 | 37 | 0.0037808 | 0.00094757 | 0 | 0 |  | 1 | TRUE | wye
27 | LV_4801-5_0_2_load_48 | 38 | 0.0066928 | 0.0016774 | 0 | 0 |  | 1 | TRUE | wye
28 | LV_4801-5_0_2_load_17 | 39 | 0.0025195 | 0.00063146 | 0 | 0 |  | 1 | TRUE | wye
29 | LV_4801-5_0_2_load_19 | 40 | 0.0022882 | 0.00057348 | 0 | 0 |  | 1 | TRUE | wye
30 | LV_4801-5_0_2_load_18 | 41 | 0.0022739 | 0.00056988 | 0 | 0 |  | 1 | TRUE | wye
31 | LV_4801-5_0_2_load_20 | 42 | 0.0033898 | 0.00084955 | 0 | 0 |  | 1 | TRUE | wye
32 | LV_4801-5_0_2_load_21 | 43 | 0.0034599 | 0.00086713 | 0 | 0 |  | 1 | TRUE | wye
33 | LV_4801-5_0_2_load_82 | 45 | 0.0018175 | 0.00045552 | 0 | 0 |  | 1 | TRUE | wye
34 | LV_4801-5_0_2_load_59 | 47 | 0.0014343 | 0.00035946 | 0 | 0 |  | 1 | TRUE | wye
35 | LV_4801-5_0_2_load_27 | 48 | 0.0015901 | 0.00039852 | 0 | 0 |  | 1 | TRUE | wye
36 | LV_4801-5_0_2_load_41 | 49 | 0.0014261 | 0.00035742 | 0 | 0 |  | 1 | TRUE | wye
37 | LV_4801-5_0_2_load_26 | 50 | 0.0013773 | 0.0003452 | 0 | 0 |  | 1 | TRUE | wye
38 | LV_4801-5_0_2_load_28 | 51 | 0.0011832 | 0.00029653 | 0 | 0 |  | 1 | TRUE | wye
39 | LV_4801-5_0_2_load_33 | 52 | 0.0030293 | 0.00075922 | 0 | 0 |  | 1 | TRUE | wye
40 | LV_4801-5_0_2_load_34 | 53 | 0.0021371 | 0.00053562 | 0 | 0 |  | 1 | TRUE | wye
41 | LV_4801-5_0_2_load_38 | 54 | 0.0020329 | 0.00050948 | 0 | 0 |  | 1 | TRUE | wye
42 | LV_4801-5_0_2_load_76 | 56 | 0.0017647 | 0.00044226 | 0 | 0 |  | 1 | TRUE | wye
43 | LV_4801-5_0_2_load_70 | 57 | 0.00078808 | 0.00019751 | 0 | 0 |  | 1 | TRUE | wye
44 | LV_4801-5_0_2_load_36 | 58 | 0.0018953 | 0.000475 | 0 | 0 |  | 1 | TRUE | wye
45 | LV_4801-5_0_2_load_35 | 59 | 0.0032151 | 0.00080577 | 0 | 0 |  | 1 | TRUE | wye
46 | LV_4801-5_0_2_load_39 | 61 | 0.0013466 | 0.00033748 | 0 | 0 |  | 1 | TRUE | wye
47 | LV_4801-5_0_2_load_40 | 62 | 0.0010644 | 0.00026676 | 0 | 0 |  | 1 | TRUE | wye
48 | LV_4801-5_0_2_load_46 | 63 | 0.0014051 | 0.00035214 | 0 | 0 |  | 1 | TRUE | wye
49 | LV_4801-5_0_2_load_47 | 64 | 0.0013583 | 0.00034043 | 0 | 0 |  | 1 | TRUE | wye
50 | LV_4801-5_0_2_load_45 | 65 | 0.0012222 | 0.00030631 | 0 | 0 |  | 1 | TRUE | wye
51 | LV_4801-5_0_2_load_92 | 66 | 0.0015197 | 0.00038088 | 0 | 0 |  | 1 | TRUE | wye
52 | LV_4801-5_0_2_load_60 | 67 | 0.001465 | 0.00036717 | 0 | 0 |  | 1 | TRUE | wye
53 | LV_4801-5_0_2_load_61 | 68 | 0.0016151 | 0.00040479 | 0 | 0 |  | 1 | TRUE | wye
54 | LV_4801-5_0_2_load_53 | 70 | 0.0056852 | 0.0014248 | 0 | 0 |  | 1 | TRUE | wye
55 | LV_4801-5_0_2_load_54 | 71 | 0.0032227 | 0.00080768 | 0 | 0 |  | 1 | TRUE | wye
56 | LV_4801-5_0_2_load_63 | 72 | 0.0022807 | 0.0005716 | 0 | 0 |  | 1 | TRUE | wye
57 | LV_4801-5_0_2_load_87 | 73 | 0.0028841 | 0.00072283 | 0 | 0 |  | 1 | TRUE | wye
58 | LV_4801-5_0_2_load_88 | 74 | 0.0041438 | 0.0010385 | 0 | 0 |  | 1 | TRUE | wye
59 | LV_4801-5_0_2_load_80 | 75 | 0.0031126 | 0.0007801 | 0 | 0 |  | 1 | TRUE | wye
60 | LV_4801-5_0_2_load_86 | 76 | 0.0034593 | 0.00086699 | 0 | 0 |  | 1 | TRUE | wye
61 | LV_4801-5_0_2_load_79 | 77 | 0.0040411 | 0.0010128 | 0 | 0 |  | 1 | TRUE | wye
62 | LV_4801-5_0_2_load_55 | 78 | 0.0018562 | 0.0004652 | 0 | 0 |  | 1 | TRUE | wye
63 | LV_4801-5_0_2_load_56 | 79 | 0.0017029 | 0.00042679 | 0 | 0 |  | 1 | TRUE | wye
64 | LV_4801-5_0_2_load_57 | 80 | 0.0010742 | 0.00026922 | 0 | 0 |  | 1 | TRUE | wye
65 | LV_4801-5_0_2_load_95 | 84 | 0.0019193 | 0.00048102 | 0 | 0 |  | 1 | TRUE | wye
66 | LV_4801-5_0_2_load_69 | 85 | 0.0012864 | 0.00032241 | 0 | 0 |  | 1 | TRUE | wye
67 | LV_4801-5_0_2_load_71 | 86 | 0.0006046 | 0.00015153 | 0 | 0 |  | 1 | TRUE | wye
68 | LV_4801-5_0_2_load_73 | 87 | 0.0013341 | 0.00033435 | 0 | 0 |  | 1 | TRUE | wye
69 | LV_4801-5_0_2_load_97 | 89 | 0.0008758 | 0.0002195 | 0 | 0 |  | 1 | TRUE | wye
70 | LV_4801-5_0_2_load_98 | 90 | 0.0013704 | 0.00034345 | 0 | 0 |  | 1 | TRUE | wye
71 | LV_4801-5_0_2_load_78 | 91 | 0.0054386 | 0.001363 | 0 | 0 |  | 1 | TRUE | wye
72 | LV_4801-5_0_2_load_84 | 92 | 0.002645 | 0.0006629 | 0 | 0 |  | 1 | TRUE | wye
73 | LV_4801-5_0_2_load_85 | 93 | 0.0056402 | 0.0014136 | 0 | 0 |  | 1 | TRUE | wye
74 | LV_4801-5_0_2_load_104 | 94 | 0.0021826 | 0.00054701 | 0 | 0 |  | 1 | TRUE | wye
75 | LV_4801-5_0_2_load_101 | 95 | 0.0009215 | 0.00023095 | 0 | 0 |  | 1 | TRUE | wye
76 | LV_4801-5_0_2_load_99 | 97 | 0.00077752 | 0.00019486 | 0 | 0 |  | 1 | TRUE | wye

## ext_grid
| name | bus | vm_pu | va_degree | slack_weight | in_service
0 |  | 35 | 1 | 0 | 1 | TRUE

## line
| name | std_type | from_bus | to_bus | length_km | r_ohm_per_km | x_ohm_per_km | c_nf_per_km | g_us_per_km | max_i_ka | df | parallel | type | in_service
0 | LV_4801-5_0_2_line_0 | NAYY 4x150 SE | 0 | 1 | 0.0021783 | 0.208 | 0.08 | 261 | 0 | 0.27 | 1 | 1 | cs | TRUE
1 | LV_4801-5_0_2_line_1 | NAYY 4x150 SE | 0 | 2 | 0.0077044 | 0.208 | 0.08 | 261 | 0 | 0.27 | 1 | 1 | cs | TRUE
2 | LV_4801-5_0_2_line_2 | NAYY 4x150 SE | 1 | 3 | 0.011009 | 0.208 | 0.08 | 261 | 0 | 0.27 | 1 | 1 | cs | TRUE
3 | LV_4801-5_0_2_line_3 | NAYY 4x150 SE | 2 | 4 | 0.011983 | 0.208 | 0.08 | 261 | 0 | 0.27 | 1 | 1 | cs | TRUE
4 | LV_4801-5_0_2_line_4 | NAYY 4x150 SE | 3 | 5 | 0.0015039 | 0.208 | 0.08 | 261 | 0 | 0.27 | 1 | 1 | cs | TRUE
5 | LV_4801-5_0_2_line_5 | NAYY 4x150 SE | 4 | 6 | 0.0019938 | 0.208 | 0.08 | 261 | 0 | 0.27 | 1 | 1 | cs | TRUE
6 | LV_4801-5_0_2_line_6 | NAYY 4x150 SE | 5 | 7 | 0.019888 | 0.208 | 0.08 | 261 | 0 | 0.27 | 1 | 1 | cs | TRUE
7 | LV_4801-5_0_2_line_7 | NAYY 4x150 SE | 6 | 8 | 0.0043526 | 0.208 | 0.08 | 261 | 0 | 0.27 | 1 | 1 | cs | TRUE
8 | LV_4801-5_0_2_line_8 | NAYY 4x150 SE | 7 | 44 | 0.0006474 | 0.208 | 0.08 | 261 | 0 | 0.27 | 1 | 1 | cs | TRUE
9 | LV_4801-5_0_2_line_9 | NAYY 4x150 SE | 8 | 52 | 0.02388 | 0.208 | 0.08 | 261 | 0 | 0.27 | 1 | 1 | cs | TRUE
10 | LV_4801-5_0_2_line_10 | NAYY 4x150 SE | 8 | 53 | 0.014267 | 0.208 | 0.08 | 261 | 0 | 0.27 | 1 | 1 | cs | TRUE
11 | LV_4801-5_0_2_line_11 | NAYY 4x150 SE | 9 | 10 | 0.00046186 | 0.208 | 0.08 | 261 | 0 | 0.27 | 1 | 1 | cs | TRUE
12 | LV_4801-5_0_2_line_12 | NAYY 4x150 SE | 9 | 11 | 0.042263 | 0.208 | 0.08 | 261 | 0 | 0.27 | 1 | 1 | cs | TRUE
13 | LV_4801-5_0_2_line_13 | NAYY 4x150 SE | 10 | 12 | 0.02182 | 0.208 | 0.08 | 261 | 0 | 0.27 | 1 | 1 | cs | TRUE
14 | LV_4801-5_0_2_line_14 | NAYY 4x150 SE | 11 | 13 | 0.046699 | 0.208 | 0.08 | 261 | 0 | 0.27 | 1 | 1 | cs | TRUE
15 | LV_4801-5_0_2_line_15 | NAYY 4x150 SE | 11 | 14 | 0.0050783 | 0.208 | 0.08 | 261 | 0 | 0.27 | 1 | 1 | cs | TRUE
16 | LV_4801-5_0_2_line_16 | NAYY 4x150 SE | 12 | 15 | 0.028124 | 0.208 | 0.08 | 261 | 0 | 0.27 | 1 | 1 | cs | TRUE
17 | LV_4801-5_0_2_line_17 | NAYY 4x150 SE | 12 | 16 | 0.034301 | 0.208 | 0.08 | 261 | 0 | 0.27 | 1 | 1 | cs | TRUE
18 | LV_4801-5_0_2_line_18 | NAYY 4x150 SE | 12 | 17 | 0.058118 | 0.208 | 0.08 | 261 | 0 | 0.27 | 1 | 1 | cs | TRUE
19 | LV_4801-5_0_2_line_19 | NAYY 4x150 SE | 14 | 18 | 0.022735 | 0.208 | 0.08 | 261 | 0 | 0.27 | 1 | 1 | cs | TRUE
20 | LV_4801-5_0_2_line_20 | NAYY 4x150 SE | 15 | 19 | 0.0076408 | 0.208 | 0.08 | 261 | 0 | 0.27 | 1 | 1 | cs | TRUE
21 | LV_4801-5_0_2_line_21 | NAYY 4x150 SE | 16 | 20 | 0.0056342 | 0.208 | 0.08 | 261 | 0 | 0.27 | 1 | 1 | cs | TRUE
22 | LV_4801-5_0_2_line_22 | NAYY 4x150 SE | 17 | 21 | 0.043919 | 0.208 | 0.08 | 261 | 0 | 0.27 | 1 | 1 | cs | TRUE
23 | LV_4801-5_0_2_line_23 | NAYY 4x150 SE | 18 | 22 | 0.0013613 | 0.208 | 0.08 | 261 | 0 | 0.27 | 1 | 1 | cs | TRUE
24 | LV_4801-5_0_2_line_24 | NAYY 4x150 SE | 19 | 48 | 0.012029 | 0.208 | 0.08 | 261 | 0 | 0.27 | 1 | 1 | cs | TRUE
25 | LV_4801-5_0_2_line_25 | NAYY 4x150 SE | 20 | 49 | 0.0043758 | 0.208 | 0.08 | 261 | 0 | 0.27 | 1 | 1 | cs | TRUE
26 | LV_4801-5_0_2_line_26 | NAYY 4x150 SE | 21 | 47 | 0.041274 | 0.208 | 0.08 | 261 | 0 | 0.27 | 1 | 1 | cs | TRUE
27 | LV_4801-5_0_2_line_27 | NAYY 4x150 SE | 22 | 56 | 0.032597 | 0.208 | 0.08 | 261 | 0 | 0.27 | 1 | 1 | cs | TRUE
28 | LV_4801-5_0_2_line_28 | NAYY 4x150 SE | 22 | 79 | 0.015745 | 0.208 | 0.08 | 261 | 0 | 0.27 | 1 | 1 | cs | TRUE
29 | LV_4801-5_0_2_line_29 | NAYY 4x150 SE | 23 | 24 | 0.022233 | 0.208 | 0.08 | 261 | 0 | 0.27 | 1 | 2 | cs | TRUE
30 | LV_4801-5_0_2_line_30 | NAYY 4x150 SE | 23 | 25 | 0.01039 | 0.208 | 0.08 | 261 | 0 | 0.27 | 1 | 2 | cs | TRUE
31 | LV_4801-5_0_2_line_31 | NAYY 4x150 SE | 24 | 26 | 0.001752 | 0.208 | 0.08 | 261 | 0 | 0.27 | 1 | 1 | cs | TRUE
32 | LV_4801-5_0_2_line_32 | NAYY 4x150 SE | 24 | 27 | 0.0094363 | 0.208 | 0.08 | 261 | 0 | 0.27 | 1 | 2 | cs | TRUE
33 | LV_4801-5_0_2_line_33 | NAYY 4x150 SE | 25 | 28 | 0.014884 | 0.208 | 0.08 | 261 | 0 | 0.27 | 1 | 2 | cs | TRUE
34 | LV_4801-5_0_2_line_34 | NAYY 4x150 SE | 26 | 29 | 0.012882 | 0.208 | 0.08 | 261 | 0 | 0.27 | 1 | 1 | cs | TRUE
35 | LV_4801-5_0_2_line_35 | NAYY 4x150 SE | 26 | 30 | 0.011143 | 0.208 | 0.08 | 261 | 0 | 0.27 | 1 | 1 | cs | TRUE
36 | LV_4801-5_0_2_line_36 | NAYY 4x150 SE | 27 | 31 | 0.010174 | 0.208 | 0.08 | 261 | 0 | 0.27 | 1 | 2 | cs | TRUE
37 | LV_4801-5_0_2_line_37 | NAYY 4x150 SE | 28 | 32 | 0.023617 | 0.208 | 0.08 | 261 | 0 | 0.27 | 1 | 2 | cs | TRUE
38 | LV_4801-5_0_2_line_38 | NAYY 4x150 SE | 29 | 33 | 0.013774 | 0.208 | 0.08 | 261 | 0 | 0.27 | 1 | 1 | cs | TRUE
39 | LV_4801-5_0_2_line_39 | NAYY 4x150 SE | 30 | 34 | 0.013865 | 0.208 | 0.08 | 261 | 0 | 0.27 | 1 | 1 | cs | TRUE
40 | LV_4801-5_0_2_line_40 | NAYY 4x150 SE | 31 | 35 | 0.016271 | 0.208 | 0.08 | 261 | 0 | 0.27 | 1 | 2 | cs | TRUE
41 | LV_4801-5_0_2_line_41 | NAYY 4x150 SE | 32 | 36 | 0.031927 | 0.208 | 0.08 | 261 | 0 | 0.27 | 1 | 1 | cs | TRUE
42 | LV_4801-5_0_2_line_42 | NAYY 4x150 SE | 32 | 37 | 0.013439 | 0.208 | 0.08 | 261 | 0 | 0.27 | 1 | 1 | cs | TRUE
43 | LV_4801-5_0_2_line_43 | NAYY 4x150 SE | 32 | 38 | 0.023205 | 0.208 | 0.08 | 261 | 0 | 0.27 | 1 | 1 | cs | TRUE
44 | LV_4801-5_0_2_line_44 | NAYY 4x150 SE | 33 | 46 | 0.015092 | 0.208 | 0.08 | 261 | 0 | 0.27 | 1 | 1 | cs | TRUE
45 | LV_4801-5_0_2_line_45 | NAYY 4x150 SE | 33 | 43 | 0.011285 | 0.208 | 0.08 | 261 | 0 | 0.27 | 1 | 1 | cs | TRUE
46 | LV_4801-5_0_2_line_46 | NAYY 4x150 SE | 34 | 81 | 0.014334 | 0.208 | 0.08 | 261 | 0 | 0.27 | 1 | 1 | cs | TRUE
47 | LV_4801-5_0_2_line_47 | NAYY 4x150 SE | 36 | 72 | 0.0069654 | 0.208 | 0.08 | 261 | 0 | 0.27 | 1 | 1 | cs | TRUE
48 | LV_4801-5_0_2_line_48 | NAYY 4x150 SE | 37 | 73 | 0.0003767 | 0.208 | 0.08 | 261 | 0 | 0.27 | 1 | 1 | cs | TRUE
49 | LV_4801-5_0_2_line_49 | NAYY 4x150 SE | 38 | 69 | 0.0076509 | 0.208 | 0.08 | 261 | 0 | 0.27 | 1 | 1 | cs | TRUE
50 | LV_4801-5_0_2_line_50 | NAYY 4x150 SE | 39 | 40 | 0.0093049 | 0.208 | 0.08 | 261 | 0 | 0.27 | 1 | 1 | cs | TRUE
51 | LV_4801-5_0_2_line_51 | NAYY 4x150 SE | 40 | 43 | 0.014157 | 0.208 | 0.08 | 261 | 0 | 0.27 | 1 | 1 | cs | TRUE
52 | LV_4801-5_0_2_line_52 | NAYY 4x150 SE | 41 | 42 | 0.028039 | 0.208 | 0.08 | 261 | 0 | 0.27 | 1 | 1 | cs | TRUE
53 | LV_4801-5_0_2_line_53 | NAYY 4x150 SE | 42 | 44 | 0.019659 | 0.208 | 0.08 | 261 | 0 | 0.27 | 1 | 1 | cs | TRUE
54 | LV_4801-5_0_2_line_54 | NAYY 4x150 SE | 44 | 45 | 0.014353 | 0.208 | 0.08 | 261 | 0 | 0.27 | 1 | 1 | cs | TRUE
55 | LV_4801-5_0_2_line_55 | NAYY 4x150 SE | 45 | 92 | 0.0075994 | 0.208 | 0.08 | 261 | 0 | 0.27 | 1 | 1 | cs | TRUE
56 | LV_4801-5_0_2_line_56 | NAYY 4x150 SE | 46 | 65 | 0.041646 | 0.208 | 0.08 | 261 | 0 | 0.27 | 1 | 1 | cs | TRUE
57 | LV_4801-5_0_2_line_57 | NAYY 4x150 SE | 46 | 49 | 0.014359 | 0.208 | 0.08 | 261 | 0 | 0.27 | 1 | 1 | cs | TRUE
58 | LV_4801-5_0_2_line_58 | NAYY 4x150 SE | 48 | 50 | 0.0036368 | 0.208 | 0.08 | 261 | 0 | 0.27 | 1 | 1 | cs | TRUE
59 | LV_4801-5_0_2_line_59 | NAYY 4x150 SE | 50 | 51 | 0.015475 | 0.208 | 0.08 | 261 | 0 | 0.27 | 1 | 1 | cs | TRUE
60 | LV_4801-5_0_2_line_60 | NAYY 4x150 SE | 53 | 54 | 0.030211 | 0.208 | 0.08 | 261 | 0 | 0.27 | 1 | 1 | cs | TRUE
61 | LV_4801-5_0_2_line_61 | NAYY 4x150 SE | 54 | 58 | 0.004894 | 0.208 | 0.08 | 261 | 0 | 0.27 | 1 | 1 | cs | TRUE
62 | LV_4801-5_0_2_line_62 | NAYY 4x150 SE | 55 | 56 | 0.0082567 | 0.208 | 0.08 | 261 | 0 | 0.27 | 1 | 1 | cs | TRUE
63 | LV_4801-5_0_2_line_63 | NAYY 4x150 SE | 55 | 57 | 0.0083869 | 0.208 | 0.08 | 261 | 0 | 0.27 | 1 | 1 | cs | TRUE
64 | LV_4801-5_0_2_line_64 | NAYY 4x150 SE | 57 | 85 | 0.004594 | 0.208 | 0.08 | 261 | 0 | 0.27 | 1 | 1 | cs | TRUE
65 | LV_4801-5_0_2_line_65 | NAYY 4x150 SE | 58 | 59 | 0.0010222 | 0.208 | 0.08 | 261 | 0 | 0.27 | 1 | 1 | cs | TRUE
66 | LV_4801-5_0_2_line_66 | NAYY 4x150 SE | 59 | 60 | 0.018964 | 0.208 | 0.08 | 261 | 0 | 0.27 | 1 | 1 | cs | TRUE
67 | LV_4801-5_0_2_line_67 | NAYY 4x150 SE | 60 | 61 | 0.0039721 | 0.208 | 0.08 | 261 | 0 | 0.27 | 1 | 1 | cs | TRUE
68 | LV_4801-5_0_2_line_68 | NAYY 4x150 SE | 60 | 62 | 0.02201 | 0.208 | 0.08 | 261 | 0 | 0.27 | 1 | 1 | cs | TRUE
69 | LV_4801-5_0_2_line_69 | NAYY 4x150 SE | 61 | 63 | 0.0083987 | 0.208 | 0.08 | 261 | 0 | 0.27 | 1 | 1 | cs | TRUE
70 | LV_4801-5_0_2_line_70 | NAYY 4x150 SE | 63 | 64 | 0.012201 | 0.208 | 0.08 | 261 | 0 | 0.27 | 1 | 1 | cs | TRUE
71 | LV_4801-5_0_2_line_71 | NAYY 4x150 SE | 64 | 67 | 0.0013295 | 0.208 | 0.08 | 261 | 0 | 0.27 | 1 | 1 | cs | TRUE
72 | LV_4801-5_0_2_line_72 | NAYY 4x150 SE | 65 | 66 | 0.027089 | 0.208 | 0.08 | 261 | 0 | 0.27 | 1 | 1 | cs | TRUE
73 | LV_4801-5_0_2_line_73 | NAYY 4x150 SE | 67 | 68 | 0.037606 | 0.208 | 0.08 | 261 | 0 | 0.27 | 1 | 1 | cs | TRUE
74 | LV_4801-5_0_2_line_74 | NAYY 4x150 SE | 69 | 70 | 0.016934 | 0.208 | 0.08 | 261 | 0 | 0.27 | 1 | 1 | cs | TRUE
75 | LV_4801-5_0_2_line_75 | NAYY 4x150 SE | 69 | 71 | 0.010825 | 0.208 | 0.08 | 261 | 0 | 0.27 | 1 | 1 | cs | TRUE
76 | LV_4801-5_0_2_line_76 | NAYY 4x150 SE | 70 | 74 | 0.0068482 | 0.208 | 0.08 | 261 | 0 | 0.27 | 1 | 1 | cs | TRUE
77 | LV_4801-5_0_2_line_77 | NAYY 4x150 SE | 71 | 75 | 0.0040272 | 0.208 | 0.08 | 261 | 0 | 0.27 | 1 | 1 | cs | TRUE
78 | LV_4801-5_0_2_line_78 | NAYY 4x150 SE | 73 | 76 | 0.019532 | 0.208 | 0.08 | 261 | 0 | 0.27 | 1 | 1 | cs | TRUE
79 | LV_4801-5_0_2_line_79 | NAYY 4x150 SE | 75 | 77 | 0.012795 | 0.208 | 0.08 | 261 | 0 | 0.27 | 1 | 1 | cs | TRUE
80 | LV_4801-5_0_2_line_80 | NAYY 4x150 SE | 76 | 93 | 0.0024259 | 0.208 | 0.08 | 261 | 0 | 0.27 | 1 | 1 | cs | TRUE
81 | LV_4801-5_0_2_line_81 | NAYY 4x150 SE | 77 | 91 | 0.0059194 | 0.208 | 0.08 | 261 | 0 | 0.27 | 1 | 1 | cs | TRUE
82 | LV_4801-5_0_2_line_82 | NAYY 4x150 SE | 78 | 79 | 0.026189 | 0.208 | 0.08 | 261 | 0 | 0.27 | 1 | 1 | cs | TRUE
83 | LV_4801-5_0_2_line_83 | NAYY 4x150 SE | 78 | 80 | 0.010224 | 0.208 | 0.08 | 261 | 0 | 0.27 | 1 | 1 | cs | TRUE
84 | LV_4801-5_0_2_line_84 | NAYY 4x150 SE | 81 | 82 | 0.032028 | 0.208 | 0.08 | 261 | 0 | 0.27 | 1 | 1 | cs | TRUE
85 | LV_4801-5_0_2_line_85 | NAYY 4x150 SE | 82 | 83 | 0.077896 | 0.208 | 0.08 | 261 | 0 | 0.27 | 1 | 1 | cs | TRUE
86 | LV_4801-5_0_2_line_86 | NAYY 4x150 SE | 82 | 84 | 0.02052 | 0.208 | 0.08 | 261 | 0 | 0.27 | 1 | 1 | cs | TRUE
87 | LV_4801-5_0_2_line_87 | NAYY 4x150 SE | 83 | 94 | 0.070176 | 0.208 | 0.08 | 261 | 0 | 0.27 | 1 | 1 | cs | TRUE
88 | LV_4801-5_0_2_line_88 | NAYY 4x150 SE | 85 | 86 | 0.033832 | 0.208 | 0.08 | 261 | 0 | 0.27 | 1 | 1 | cs | TRUE
89 | LV_4801-5_0_2_line_89 | NAYY 4x150 SE | 86 | 87 | 0.022205 | 0.208 | 0.08 | 261 | 0 | 0.27 | 1 | 1 | cs | TRUE
90 | LV_4801-5_0_2_line_90 | NAYY 4x150 SE | 87 | 88 | 0.020261 | 0.208 | 0.08 | 261 | 0 | 0.27 | 1 | 1 | cs | TRUE
91 | LV_4801-5_0_2_line_91 | NAYY 4x150 SE | 88 | 89 | 0.01958 | 0.208 | 0.08 | 261 | 0 | 0.27 | 1 | 1 | cs | TRUE
92 | LV_4801-5_0_2_line_92 | NAYY 4x150 SE | 88 | 90 | 0.013754 | 0.208 | 0.08 | 261 | 0 | 0.27 | 1 | 1 | cs | TRUE
93 | LV_4801-5_0_2_line_93 | NAYY 4x150 SE | 89 | 95 | 0.020153 | 0.208 | 0.08 | 261 | 0 | 0.27 | 1 | 1 | cs | TRUE
94 | LV_4801-5_0_2_line_94 | NAYY 4x150 SE | 92 | 93 | 0.0031696 | 0.208 | 0.08 | 261 | 0 | 0.27 | 1 | 1 | cs | TRUE
95 | LV_4801-5_0_2_line_95 | NAYY 4x150 SE | 95 | 96 | 0.023663 | 0.208 | 0.08 | 261 | 0 | 0.27 | 1 | 1 | cs | TRUE
96 | LV_4801-5_0_2_line_96 | NAYY 4x150 SE | 96 | 97 | 0.15 | 0.208 | 0.08 | 261 | 0 | 0.27 | 1 | 1 | cs | TRUE

## trafo
| name | std_type | hv_bus | lv_bus | sn_mva | vn_hv_kv | vn_lv_kv | vk_percent | vkr_percent | pfe_kw | i0_percent | shift_degree | tap_side | tap_neutral | tap_min | tap_max | tap_step_percent | tap_step_degree | tap_pos | tap_phase_shifter | parallel | df | in_service
0 | LV_4801-5_0_2_trafo_74 | 0.25 MVA 20/0.4 kV | 98 | 35 | 0.25 | 20 | 0.4 | 6 | 1.44 | 0.8 | 0.32 | 150 | hv | 0 | -2 | 2 | 2.5 | 0 | 0 | FALSE | 1 | 1 | TRUE

## line_geodata
| x0 | y0 | x1 | y1 | x2 | y2 | x3 | y3 | x4 | y4
0 | 2718426.6043 | 1281494.301 | 2718427.5735 | 1281496.2519
1 | 2718426.6043 | 1281494.301 | 2718423.1763 | 1281487.4013
2 | 2718427.5735 | 1281496.2519 | 2718432.4719 | 1281506.1113
3 | 2718416.0034 | 1281477.8745 | 2718421.9903 | 1281485.014 | 2718423.1763 | 1281487.4013
4 | 2718432.4719 | 1281506.1113 | 2718433.141 | 1281507.4582
5 | 2718416.0034 | 1281477.8745 | 2718414.7222 | 1281476.3468
6 | 2718433.141 | 1281507.4582 | 2718438.9851 | 1281519.221 | 2718441.3668 | 1281525.5409
7 | 2718411.9255 | 1281473.0116 | 2718414.7222 | 1281476.3468
8 | 2718441.5951 | 1281526.1467 | 2718441.3668 | 1281525.5409
9 | 2718411.9255 | 1281473.0116 | 2718417.1778 | 1281463.9641 | 2718423.1525 | 1281451.949
10 | 2718411.9255 | 1281473.0116 | 2718401.8173 | 1281462.9437
11 | 2718554.3909 | 1281438.9056 | 2718553.9332 | 1281438.844
12 | 2718512.6515 | 1281430.0169 | 2718542.2596 | 1281437.2745 | 2718553.9332 | 1281438.844
13 | 2718576.0163 | 1281441.8131 | 2718554.3909 | 1281438.9056
14 | 2718512.6515 | 1281430.0169 | 2718513.5309 | 1281415.7989 | 2718515.9231 | 1281396.9625 | 2718518.6729 | 1281390.5895 | 2718525.0503 | 1281389.1052
15 | 2718512.6515 | 1281430.0169 | 2718507.7837 | 1281428.5696
16 | 2718576.0163 | 1281441.8131 | 2718595.1855 | 1281447.0814 | 2718602.0577 | 1281451.6346
17 | 2718576.0163 | 1281441.8131 | 2718555.5158 | 1281469.3144
18 | 2718576.0163 | 1281441.8131 | 2718613.9776 | 1281397.8059
19 | 2718485.9919 | 1281422.0905 | 2718507.7837 | 1281428.5696
20 | 2718602.0577 | 1281451.6346 | 2718608.4273 | 1281455.8548
21 | 2718552.1485 | 1281473.8316 | 2718555.5158 | 1281469.3144
22 | 2718644.0881 | 1281366.0998 | 2718636.7165 | 1281371.4454 | 2718613.9776 | 1281397.8059
23 | 2718484.687 | 1281421.7026 | 2718485.9919 | 1281422.0905
24 | 2718608.4273 | 1281455.8548 | 2718618.4553 | 1281462.4989
25 | 2718552.1485 | 1281473.8316 | 2718549.5333 | 1281477.3399
26 | 2718644.0881 | 1281366.0998 | 2718611.1241 | 1281341.2615
27 | 2718484.687 | 1281421.7026 | 2718480.094 | 1281420.3757 | 2718453.0591 | 1281413.8288
28 | 2718484.687 | 1281421.7026 | 2718486.1572 | 1281406.0267
29 | 2718513.412 | 1281522.5197 | 2718512.5473 | 1281523.6812 | 2718500.5123 | 1281540.6272
30 | 2718494.4962 | 1281549.098 | 2718500.5123 | 1281540.6272
31 | 2718513.412 | 1281522.5197 | 2718514.5505 | 1281521.1858
32 | 2718513.412 | 1281522.5197 | 2718506.13 | 1281516.5184
33 | 2718494.4962 | 1281549.098 | 2718485.1508 | 1281560.682
34 | 2718514.5505 | 1281521.1858 | 2718522.9157 | 1281511.3891
35 | 2718514.5505 | 1281521.1858 | 2718520.5911 | 1281524.4881 | 2718524.0486 | 1281526.9747
36 | 2718498.2789 | 1281510.0482 | 2718506.13 | 1281516.5184
37 | 2718470.3221 | 1281579.0628 | 2718485.1508 | 1281560.682
38 | 2718531.8597 | 1281500.9145 | 2718522.9157 | 1281511.3891
39 | 2718524.0486 | 1281526.9747 | 2718526.1593 | 1281528.4927 | 2718528.1057 | 1281534.0482 | 2718531.8763 | 1281537.8844
40 | 2718498.2789 | 1281510.0482 | 2718485.131 | 1281500.4638
41 | 2718470.3221 | 1281579.0628 | 2718446.9312 | 1281600.7925
42 | 2718470.3221 | 1281579.0628 | 2718462.2854 | 1281570.0595 | 2718461.472 | 1281568.9568
43 | 2718470.3221 | 1281579.0628 | 2718473.9623 | 1281582.9396 | 2718483.5629 | 1281592.9865 | 2718486.3402 | 1281595.8521
44 | 2718540.9512 | 1281488.8526 | 2718539.1293 | 1281491.296 | 2718532.6908 | 1281499.9303 | 2718531.8597 | 1281500.9145
45 | 2718531.8597 | 1281500.9145 | 2718522.3058 | 1281494.9085
46 | 2718543.007 | 1281546.8266 | 2718535.5329 | 1281541.6047 | 2718531.8763 | 1281537.8844
47 | 2718441.828 | 1281605.5332 | 2718446.9312 | 1281600.7925
48 | 2718461.2483 | 1281568.6537 | 2718461.472 | 1281568.9568
49 | 2718491.665 | 1281601.3461 | 2718486.3402 | 1281595.8521
50 | 2718512.4205 | 1281485.1374 | 2718504.8379 | 1281479.7441
51 | 2718512.4205 | 1281485.1374 | 2718514.2135 | 1281486.4128 | 2718518.463 | 1281492.4928 | 2718522.3058 | 1281494.9085
52 | 2718455.2467 | 1281512.4436 | 2718457.8849 | 1281509.8585 | 2718464.0825 | 1281496.0144 | 2718467.9132 | 1281487.6747
53 | 2718441.5951 | 1281526.1467 | 2718445.6898 | 1281523.8601 | 2718449.6322 | 1281517.9448 | 2718455.2467 | 1281512.4436
54 | 2718441.5951 | 1281526.1467 | 2718446.2375 | 1281538.4627 | 2718446.694 | 1281539.5629
55 | 2718449.6065 | 1281546.582 | 2718446.694 | 1281539.5629
56 | 2718540.9512 | 1281488.8526 | 2718545.4696 | 1281492.7693 | 2718577.0148 | 1281509.4131
57 | 2718540.9512 | 1281488.8526 | 2718549.5333 | 1281477.3399
58 | 2718618.4553 | 1281462.4989 | 2718621.4871 | 1281464.5076
59 | 2718634.3892 | 1281473.0523 | 2718633.636 | 1281472.5569 | 2718621.4871 | 1281464.5076
60 | 2718401.8173 | 1281462.9437 | 2718394.5236 | 1281455.6791 | 2718380.1303 | 1281444.8799 | 2718378.4515 | 1281443.9421
61 | 2718374.1789 | 1281441.5554 | 2718378.4515 | 1281443.9421
62 | 2718445.0344 | 1281411.8855 | 2718453.0591 | 1281413.8288
63 | 2718445.0344 | 1281411.8855 | 2718437.3439 | 1281408.5393
64 | 2718433.1313 | 1281406.7063 | 2718437.3439 | 1281408.5393
65 | 2718374.1789 | 1281441.5554 | 2718373.2865 | 1281441.0569
66 | 2718356.7309 | 1281431.8089 | 2718373.2865 | 1281441.0569
67 | 2718356.7309 | 1281431.8089 | 2718353.066 | 1281430.2771
68 | 2718356.7309 | 1281431.8089 | 2718362.124 | 1281410.4701
69 | 2718345.3169 | 1281427.0381 | 2718353.066 | 1281430.2771
70 | 2718334.0596 | 1281422.3328 | 2718345.3169 | 1281427.0381
71 | 2718334.0596 | 1281422.3328 | 2718332.8329 | 1281421.8201
72 | 2718577.0148 | 1281509.4131 | 2718585.0044 | 1281513.6285 | 2718601.6975 | 1281520.5097
73 | 2718332.8329 | 1281421.8201 | 2718320.3935 | 1281416.6208 | 2718310.2802 | 1281413.0033 | 2718297.8995 | 1281407.9221
74 | 2718491.665 | 1281601.3461 | 2718500.3242 | 1281610.7624 | 2718503.6197 | 1281613.27
75 | 2718491.665 | 1281601.3461 | 2718498.5793 | 1281593.0166
76 | 2718503.6197 | 1281613.27 | 2718507.5005 | 1281616.2229 | 2718509.2122 | 1281617.2014
77 | 2718501.1515 | 1281589.9179 | 2718498.5793 | 1281593.0166
78 | 2718451.7511 | 1281551.7502 | 2718455.5728 | 1281560.9604 | 2718461.2483 | 1281568.6537
79 | 2718509.2654 | 1281580.0258 | 2718507.7464 | 1281581.9732 | 2718501.1515 | 1281589.9179
80 | 2718451.7511 | 1281551.7502 | 2718450.8213 | 1281549.5096
81 | 2718512.9061 | 1281575.3584 | 2718509.2654 | 1281580.0258
82 | 2718476.0119 | 1281387.339 | 2718481.248 | 1281388.0238 | 2718485.6276 | 1281390.6254 | 2718487.269 | 1281394.1729 | 2718486.1572 | 1281406.0267
83 | 2718465.8741 | 1281386.013 | 2718476.0119 | 1281387.339
84 | 2718543.007 | 1281546.8266 | 2718569.6434 | 1281564.7347
85 | 2718569.6434 | 1281564.7347 | 2718592.7721 | 1281576.6556 | 2718633.7466 | 1281589.0249 | 2718638.2619 | 1281581.1528
86 | 2718569.6434 | 1281564.7347 | 2718556.0529 | 1281580.1094
87 | 2718638.2619 | 1281581.1528 | 2718584.7865 | 1281560.6464 | 2718582.1536 | 1281556.7342 | 2718582.9027 | 1281551.6111 | 2718583.8319 | 1281548.7482
88 | 2718433.1313 | 1281406.7063 | 2718432.0101 | 1281406.2185 | 2718413.6058 | 1281395.7723 | 2718404.9062 | 1281388.3328
89 | 2718387.7789 | 1281374.2515 | 2718389.952 | 1281375.5449 | 2718404.9062 | 1281388.3328
90 | 2718369.5581 | 1281366.1599 | 2718375.7368 | 1281367.0848 | 2718387.7789 | 1281374.2515
91 | 2718369.5581 | 1281366.1599 | 2718367.6347 | 1281363.5632 | 2718366.2703 | 1281358.5645 | 2718366.235 | 1281347.3973
92 | 2718369.5581 | 1281366.1599 | 2718355.876 | 1281367.5596
93 | 2718366.235 | 1281347.3973 | 2718366.1714 | 1281327.2441
94 | 2718449.6065 | 1281546.582 | 2718450.8213 | 1281549.5096
95 | 2718368.5443 | 1281303.7138 | 2718366.1642 | 1281324.9639 | 2718366.1714 | 1281327.2441
96 | 2718368.5443 | 1281303.7138 | 2718476.6224 | 1281199.7026

## bus_geodata
| x | y | coords
0 | 2718426.6043 | 1281494.301
1 | 2718427.5735 | 1281496.2519
2 | 2718423.1763 | 1281487.4013
3 | 2718432.4719 | 1281506.1113
4 | 2718416.0034 | 1281477.8745
5 | 2718433.141 | 1281507.4582
6 | 2718414.7222 | 1281476.3468
7 | 2718441.3668 | 1281525.5409
8 | 2718411.9255 | 1281473.0116
9 | 2718553.9332 | 1281438.844
10 | 2718554.3909 | 1281438.9056
11 | 2718512.6515 | 1281430.0169
12 | 2718576.0163 | 1281441.8131
13 | 2718525.0503 | 1281389.1052
14 | 2718507.7837 | 1281428.5696
15 | 2718602.0577 | 1281451.6346
16 | 2718555.5158 | 1281469.3144
17 | 2718613.9776 | 1281397.8059
18 | 2718485.9919 | 1281422.0905
19 | 2718608.4273 | 1281455.8548
20 | 2718552.1485 | 1281473.8316
21 | 2718644.0881 | 1281366.0998
22 | 2718484.687 | 1281421.7026
23 | 2718500.5123 | 1281540.6272
24 | 2718513.412 | 1281522.5197
25 | 2718494.4962 | 1281549.098
26 | 2718514.5505 | 1281521.1858
27 | 2718506.13 | 1281516.5184
28 | 2718485.1508 | 1281560.682
29 | 2718522.9157 | 1281511.3891
30 | 2718524.0486 | 1281526.9747
31 | 2718498.2789 | 1281510.0482
32 | 2718470.3221 | 1281579.0628
33 | 2718531.8597 | 1281500.9145
34 | 2718531.8763 | 1281537.8844
35 | 2718485.131 | 1281500.4638
36 | 2718446.9312 | 1281600.7925
37 | 2718461.472 | 1281568.9568
38 | 2718486.3402 | 1281595.8521
39 | 2718504.8379 | 1281479.7441
40 | 2718512.4205 | 1281485.1374
41 | 2718467.9132 | 1281487.6747
42 | 2718455.2467 | 1281512.4436
43 | 2718522.3058 | 1281494.9085
44 | 2718441.5951 | 1281526.1467
45 | 2718446.694 | 1281539.5629
46 | 2718540.9512 | 1281488.8526
47 | 2718611.1241 | 1281341.2615
48 | 2718618.4553 | 1281462.4989
49 | 2718549.5333 | 1281477.3399
50 | 2718621.4871 | 1281464.5076
51 | 2718634.3892 | 1281473.0523
52 | 2718423.1525 | 1281451.949
53 | 2718401.8173 | 1281462.9437
54 | 2718378.4515 | 1281443.9421
55 | 2718445.0344 | 1281411.8855
56 | 2718453.0591 | 1281413.8288
57 | 2718437.3439 | 1281408.5393
58 | 2718374.1789 | 1281441.5554
59 | 2718373.2865 | 1281441.0569
60 | 2718356.7309 | 1281431.8089
61 | 2718353.066 | 1281430.2771
62 | 2718362.124 | 1281410.4701
63 | 2718345.3169 | 1281427.0381
64 | 2718334.0596 | 1281422.3328
65 | 2718577.0148 | 1281509.4131
66 | 2718601.6975 | 1281520.5097
67 | 2718332.8329 | 1281421.8201
68 | 2718297.8995 | 1281407.9221
69 | 2718491.665 | 1281601.3461
70 | 2718503.6197 | 1281613.27
71 | 2718498.5793 | 1281593.0166
72 | 2718441.828 | 1281605.5332
73 | 2718461.2483 | 1281568.6537
74 | 2718509.2122 | 1281617.2014
75 | 2718501.1515 | 1281589.9179
76 | 2718451.7511 | 1281551.7502
77 | 2718509.2654 | 1281580.0258
78 | 2718476.0119 | 1281387.339
79 | 2718486.1572 | 1281406.0267
80 | 2718465.8741 | 1281386.013
81 | 2718543.007 | 1281546.8266
82 | 2718569.6434 | 1281564.7347
83 | 2718638.2619 | 1281581.1528
84 | 2718556.0529 | 1281580.1094
85 | 2718433.1313 | 1281406.7063
86 | 2718404.9062 | 1281388.3328
87 | 2718387.7789 | 1281374.2515
88 | 2718369.5581 | 1281366.1599
89 | 2718366.235 | 1281347.3973
90 | 2718355.876 | 1281367.5596
91 | 2718512.9061 | 1281575.3584
92 | 2718449.6065 | 1281546.582
93 | 2718450.8213 | 1281549.5096
94 | 2718583.8319 | 1281548.7482
95 | 2718366.1714 | 1281327.2441
96 | 2718368.5443 | 1281303.7138
97 | 2718476.6224 | 1281199.7026
98 | 2718488.0219 | 1281493.0482

## line_std_types
| c_nf_per_km | r_ohm_per_km | x_ohm_per_km | max_i_ka | type | q_mm2 | alpha | voltage_rating
NAYY 4x50 SE | 210 | 0.642 | 0.083 | 0.142 | cs | 50 | 0.00403 | LV
NAYY 4x120 SE | 264 | 0.225 | 0.08 | 0.242 | cs | 120 | 0.00403 | LV
NAYY 4x150 SE | 261 | 0.208 | 0.08 | 0.27 | cs | 150 | 0.00403 | LV
NA2XS2Y 1x95 RM/25 12/20 kV | 216 | 0.313 | 0.132 | 0.252 | cs | 95 | 0.00403 | MV
NA2XS2Y 1x185 RM/25 12/20 kV | 273 | 0.161 | 0.117 | 0.362 | cs | 185 | 0.00403 | MV
NA2XS2Y 1x240 RM/25 12/20 kV | 304 | 0.122 | 0.112 | 0.421 | cs | 240 | 0.00403 | MV
NA2XS2Y 1x95 RM/25 6/10 kV | 315 | 0.313 | 0.123 | 0.249 | cs | 95 | 0.00403 | MV
NA2XS2Y 1x185 RM/25 6/10 kV | 406 | 0.161 | 0.11 | 0.358 | cs | 185 | 0.00403 | MV
NA2XS2Y 1x240 RM/25 6/10 kV | 456 | 0.122 | 0.105 | 0.416 | cs | 240 | 0.00403 | MV
NA2XS2Y 1x150 RM/25 12/20 kV | 250 | 0.206 | 0.116 | 0.319 | cs | 150 | 0.00403 | MV
NA2XS2Y 1x120 RM/25 12/20 kV | 230 | 0.253 | 0.119 | 0.283 | cs | 120 | 0.00403 | MV
NA2XS2Y 1x70 RM/25 12/20 kV | 190 | 0.443 | 0.132 | 0.22 | cs | 70 | 0.00403 | MV
NA2XS2Y 1x150 RM/25 6/10 kV | 360 | 0.206 | 0.11 | 0.315 | cs | 150 | 0.00403 | MV
NA2XS2Y 1x120 RM/25 6/10 kV | 340 | 0.253 | 0.113 | 0.28 | cs | 120 | 0.00403 | MV
NA2XS2Y 1x70 RM/25 6/10 kV | 280 | 0.443 | 0.123 | 0.217 | cs | 70 | 0.00403 | MV
N2XS(FL)2Y 1x120 RM/35 64/110 kV | 112 | 0.153 | 0.166 | 0.366 | cs | 120 | 0.00393 | HV
N2XS(FL)2Y 1x185 RM/35 64/110 kV | 125 | 0.099 | 0.156 | 0.457 | cs | 185 | 0.00393 | HV
N2XS(FL)2Y 1x240 RM/35 64/110 kV | 135 | 0.075 | 0.149 | 0.526 | cs | 240 | 0.00393 | HV
N2XS(FL)2Y 1x300 RM/35 64/110 kV | 144 | 0.06 | 0.144 | 0.588 | cs | 300 | 0.00393 | HV
15-AL1/3-ST1A 0.4 | 11 | 1.8769 | 0.35 | 0.105 | ol | 16 | 0.00403 | LV
24-AL1/4-ST1A 0.4 | 11.25 | 1.2012 | 0.335 | 0.14 | ol | 24 | 0.00403 | LV
48-AL1/8-ST1A 0.4 | 12.2 | 0.5939 | 0.3 | 0.21 | ol | 48 | 0.00403 | LV
94-AL1/15-ST1A 0.4 | 13.2 | 0.306 | 0.29 | 0.35 | ol | 94 | 0.00403 | LV
34-AL1/6-ST1A 10.0 | 9.7 | 0.8342 | 0.36 | 0.17 | ol | 34 | 0.00403 | MV
48-AL1/8-ST1A 10.0 | 10.1 | 0.5939 | 0.35 | 0.21 | ol | 48 | 0.00403 | MV
70-AL1/11-ST1A 10.0 | 10.4 | 0.4132 | 0.339 | 0.29 | ol | 70 | 0.00403 | MV
94-AL1/15-ST1A 10.0 | 10.75 | 0.306 | 0.33 | 0.35 | ol | 94 | 0.00403 | MV
122-AL1/20-ST1A 10.0 | 11.1 | 0.2376 | 0.323 | 0.41 | ol | 122 | 0.00403 | MV
149-AL1/24-ST1A 10.0 | 11.25 | 0.194 | 0.315 | 0.47 | ol | 149 | 0.00403 | MV
34-AL1/6-ST1A 20.0 | 9.15 | 0.8342 | 0.382 | 0.17 | ol | 34 | 0.00403 | MV
48-AL1/8-ST1A 20.0 | 9.5 | 0.5939 | 0.372 | 0.21 | ol | 48 | 0.00403 | MV
70-AL1/11-ST1A 20.0 | 9.7 | 0.4132 | 0.36 | 0.29 | ol | 70 | 0.00403 | MV
94-AL1/15-ST1A 20.0 | 10 | 0.306 | 0.35 | 0.35 | ol | 94 | 0.00403 | MV
122-AL1/20-ST1A 20.0 | 10.3 | 0.2376 | 0.344 | 0.41 | ol | 122 | 0.00403 | MV
149-AL1/24-ST1A 20.0 | 10.5 | 0.194 | 0.337 | 0.47 | ol | 149 | 0.00403 | MV
184-AL1/30-ST1A 20.0 | 10.75 | 0.1571 | 0.33 | 0.535 | ol | 184 | 0.00403 | MV
243-AL1/39-ST1A 20.0 | 11 | 0.1188 | 0.32 | 0.645 | ol | 243 | 0.00403 | MV
48-AL1/8-ST1A 110.0 | 8 | 0.5939 | 0.46 | 0.21 | ol | 48 | 0.00403 | HV
70-AL1/11-ST1A 110.0 | 8.4 | 0.4132 | 0.45 | 0.29 | ol | 70 | 0.00403 | HV
94-AL1/15-ST1A 110.0 | 8.65 | 0.306 | 0.44 | 0.35 | ol | 94 | 0.00403 | HV
122-AL1/20-ST1A 110.0 | 8.5 | 0.2376 | 0.43 | 0.41 | ol | 122 | 0.00403 | HV
149-AL1/24-ST1A 110.0 | 8.75 | 0.194 | 0.41 | 0.47 | ol | 149 | 0.00403 | HV
184-AL1/30-ST1A 110.0 | 8.8 | 0.1571 | 0.4 | 0.535 | ol | 184 | 0.00403 | HV
243-AL1/39-ST1A 110.0 | 9 | 0.1188 | 0.39 | 0.645 | ol | 243 | 0.00403 | HV
305-AL1/39-ST1A 110.0 | 9.2 | 0.0949 | 0.38 | 0.74 | ol | 305 | 0.00403 | HV
490-AL1/64-ST1A 110.0 | 9.75 | 0.059 | 0.37 | 0.96 | ol | 490 | 0.00403 | HV
679-AL1/86-ST1A 110.0 | 9.95 | 0.042 | 0.36 | 1.15 | ol | 679 | 0.00403 | HV
490-AL1/64-ST1A 220.0 | 10 | 0.059 | 0.285 | 0.96 | ol | 490 | 0.00403 | HV
679-AL1/86-ST1A 220.0 | 11.7 | 0.042 | 0.275 | 1.15 | ol | 679 | 0.00403 | HV
490-AL1/64-ST1A 380.0 | 11 | 0.059 | 0.253 | 0.96 | ol | 490 | 0.00403 | HV
679-AL1/86-ST1A 380.0 | 14.6 | 0.042 | 0.25 | 1.15 | ol | 679 | 0.00403 | HV

## trafo_std_types
| i0_percent | pfe_kw | vkr_percent | sn_mva | vn_lv_kv | vn_hv_kv | vk_percent | shift_degree | vector_group | tap_side | tap_neutral | tap_min | tap_max | tap_step_degree | tap_step_percent | tap_phase_shifter
160 MVA 380/110 kV | 0.06 | 60 | 0.25 | 160 | 110 | 380 | 12.2 | 0 | Yy0 | hv | 0 | -9 | 9 | 0 | 1.5 | FALSE
100 MVA 220/110 kV | 0.06 | 55 | 0.26 | 100 | 110 | 220 | 12 | 0 | Yy0 | hv | 0 | -9 | 9 | 0 | 1.5 | FALSE
63 MVA 110/20 kV | 0.04 | 22 | 0.32 | 63 | 20 | 110 | 18 | 150 | YNd5 | hv | 0 | -9 | 9 | 0 | 1.5 | FALSE
40 MVA 110/20 kV | 0.05 | 18 | 0.34 | 40 | 20 | 110 | 16.2 | 150 | YNd5 | hv | 0 | -9 | 9 | 0 | 1.5 | FALSE
25 MVA 110/20 kV | 0.07 | 14 | 0.41 | 25 | 20 | 110 | 12 | 150 | YNd5 | hv | 0 | -9 | 9 | 0 | 1.5 | FALSE
63 MVA 110/10 kV | 0.04 | 22 | 0.32 | 63 | 10 | 110 | 18 | 150 | YNd5 | hv | 0 | -9 | 9 | 0 | 1.5 | FALSE
40 MVA 110/10 kV | 0.05 | 18 | 0.34 | 40 | 10 | 110 | 16.2 | 150 | YNd5 | hv | 0 | -9 | 9 | 0 | 1.5 | FALSE
25 MVA 110/10 kV | 0.07 | 14 | 0.41 | 25 | 10 | 110 | 12 | 150 | YNd5 | hv | 0 | -9 | 9 | 0 | 1.5 | FALSE
0.25 MVA 20/0.4 kV | 0.32 | 0.8 | 1.44 | 0.25 | 0.4 | 20 | 6 | 150 | Yzn5 | hv | 0 | -2 | 2 | 0 | 2.5 | FALSE
0.4 MVA 20/0.4 kV | 0.3375 | 1.35 | 1.425 | 0.4 | 0.4 | 20 | 6 | 150 | Dyn5 | hv | 0 | -2 | 2 | 0 | 2.5 | FALSE
0.63 MVA 20/0.4 kV | 0.2619 | 1.65 | 1.206 | 0.63 | 0.4 | 20 | 6 | 150 | Dyn5 | hv | 0 | -2 | 2 | 0 | 2.5 | FALSE
0.25 MVA 10/0.4 kV | 0.24 | 0.6 | 1.2 | 0.25 | 0.4 | 10 | 4 | 150 | Dyn5 | hv | 0 | -2 | 2 | 0 | 2.5 | FALSE
0.4 MVA 10/0.4 kV | 0.2375 | 0.95 | 1.325 | 0.4 | 0.4 | 10 | 4 | 150 | Dyn5 | hv | 0 | -2 | 2 | 0 | 2.5 | FALSE
0.63 MVA 10/0.4 kV | 0.1873 | 1.18 | 1.0794 | 0.63 | 0.4 | 10 | 4 | 150 | Dyn5 | hv | 0 | -2 | 2 | 0 | 2.5 | FALSE

## trafo3w_std_types
| sn_hv_mva | sn_mv_mva | sn_lv_mva | vn_hv_kv | vn_mv_kv | vn_lv_kv | vk_hv_percent | vk_mv_percent | vk_lv_percent | vkr_hv_percent | vkr_mv_percent | vkr_lv_percent | pfe_kw | i0_percent | shift_mv_degree | shift_lv_degree | vector_group | tap_side | tap_neutral | tap_min | tap_max | tap_step_percent
63/25/38 MVA 110/20/10 kV | 63 | 25 | 38 | 110 | 20 | 10 | 10.4 | 10.4 | 10.4 | 0.28 | 0.32 | 0.35 | 35 | 0.89 | 0 | 0 | YN0yn0yn0 | hv | 0 | -10 | 10 | 1.2
63/25/38 MVA 110/10/10 kV | 63 | 25 | 38 | 110 | 10 | 10 | 10.4 | 10.4 | 10.4 | 0.28 | 0.32 | 0.35 | 35 | 0.89 | 0 | 0 | YN0yn0yn0 | hv | 0 | -10 | 10 | 1.2

## fuse_std_types
| fuse_type | i_rated_a | t_avg | t_min | t_total | x_avg | x_min | x_total
HV 100A | HV 100A | 100 | 0 | [10.0, 3.64, 0.854, 0.281, 0.1, 0.0531, 0.022, 0.01] | [10.0, 4.267, 1.21, 0.403, 0.1, 0.058, 0.022, 0.01] | 0 | [300.0, 350.0, 450.0, 550.0, 700.0, 850.0, 1200.0, 1752.0] | [600.0, 700.0, 900.0, 1150.0, 1665.0, 2000.0, 3000.0, 4313.0]
HV 10A | HV 10A | 10 | 0 | [10.0, 1675.0, 0.344, 0.156, 0.1, 0.0417, 0.0171, 0.01] | [10.0, 1.3, 0.3, 0.155, 0.1, 0.0555, 0.023, 0.01] | 0 | [30.0, 32.0, 35.0, 37.0, 39.0, 50.0, 70.0, 88.0] | [60.0, 70.0, 80.0, 87.0, 94.0, 110.0, 150.0, 216.0]
HV 125A | HV 125A | 125 | 0 | [10.0, 1.82, 0.344, 0.1, 0.0467, 0.0269, 0.01] | [10.0, 2.478, 0.426, 0.1, 0.0427, 0.0211, 0.01] | 0 | [375.0, 500.0, 700.0, 925.0, 1200.0, 1500.0, 2341.0] | [750.0, 1000.0, 1500.0, 2200.0, 3000.0, 4000.0, 5765.0]
HV 160A | HV 160A | 160 | 0 | [10.0, 4.15, 1.03, 0.198, 0.1, 0.051, 0.0172, 0.01] | [10.0, 2.3, 0.734, 0.274, 0.1, 0.046, 0.0177, 0.01] | 0 | [480.0, 550.0, 700.0, 1000.0, 1260.0, 1600.0, 2500.0, 3227.0] | [960.0, 1300.0, 1700.0, 2200.0, 2996.0, 4000.0, 6000.0, 7946.0]
HV 16A | HV 16A | 16 | 0 | [10.0, 0.352, 0.164, 0.1, 0.0649, 0.0342, 0.01] | [10.0, 2.34, 0.722, 0.181, 0.1, 0.055, 0.0296, 0.01] | 0 | [48.0, 60.0, 65.0, 71.0, 80.0, 100.0, 162.0] | [96.0, 110.0, 125.0, 150.0, 168.0, 200.0, 250.0, 398.0]
HV 200A | HV 200A | 200 | 0 | [10.0, 4.267, 1.21, 0.403, 0.1, 0.058, 0.022, 0.01] | [10.0, 3.73, 1.654, 0.328, 0.1, 0.0531, 0.019, 0.01] | 0 | [600.0, 700.0, 900.0, 1150.0, 1665.0, 2000.0, 3000.0, 4313.0] | [1200.0, 1500.0, 1800.0, 2700.0, 3960.0, 5000.0, 7500.0, 10620.0]
HV 20A | HV 20A | 20 | 0 | [10.0, 1.3, 0.3, 0.155, 0.1, 0.0555, 0.023, 0.01] | [10.0, 1.3, 0.161, 0.1, 0.0611, 0.0399, 0.0141, 0.01] | 0 | [60.0, 70.0, 80.0, 87.0, 94.0, 110.0, 150.0, 216.0] | [120.0, 150.0, 200.0, 223.0, 260.0, 300.0, 450.0, 532.0]
HV 25A | HV 25A | 25 | 0 | [10.0, 2.512, 0.833, 0.299, 0.1, 0.0372, 0.0223, 0.01] | [10.0, 3.125, 0.597, 0.198, 0.1, 0.0378, 0.022, 0.01] | 0 | [75.0, 82.0, 90.0, 100.0, 124.0, 170.0, 200.0, 289.0] | [150.0, 170.0, 210.0, 250.0, 294.0, 400.0, 500.0, 711.0]
HV 31.5A | HV 31.5A | 31.5 | 0 | [10.0, 2.34, 0.722, 0.181, 0.1, 0.055, 0.0296, 0.01] | [10.0, 2.84, 0.368, 0.164, 0.1, 0.0621, 0.0378, 0.0195, 0.01] | 0 | [95.0, 110.0, 125.0, 150.0, 165.0, 200.0, 250.0, 390.0] | [189.0, 220.0, 300.0, 350.0, 393.0, 450.0, 530.0, 700.0, 960.0]
HV 40A | HV 40A | 40 | 0 | [10.0, 1.3, 0.161, 0.1, 0.0611, 0.0399, 0.0141, 0.01] | [10.0, 2.05, 0.369, 0.198, 0.1, 0.051, 0.0298, 0.01] | 0 | [120.0, 150.0, 200.0, 223.0, 260.0, 300.0, 450.0, 532.0] | [240.0, 300.0, 400.0, 450.0, 530.0, 650.0, 800.0, 1311.0]
HV 50A | HV 50A | 50 | 0 | [10.0, 3.215, 0.597, 0.198, 0.1, 0.0378, 0.022, 0.01] | [10.0, 3.64, 0.854, 0.281, 0.1, 0.0531, 0.022, 0.01] | 0 | [150.0, 170.0, 210.0, 250.0, 294.0, 400.0, 500.0, 711.0] | [300.0, 350.0, 450.0, 550.0, 700.0, 850.0, 1200.0, 1752.0]
HV 6.3A | HV 6.3A | 6.3 | 0 | [10.0, 1.39, 0.344, 0.168, 0.1, 0.056, 0.0263, 0.01] | [10.0, 1.711, 0.516, 0.198, 0.1, 0.0634, 0.0303, 0.01] | 0 | [19.0, 19.5, 20.4, 20.8, 22.0, 25.0, 32.0, 48.0] | [38.0, 40.0, 43.0, 48.0, 53.0, 60.0, 75.0, 118.0]
HV 63A | HV 63A | 63 | 0 | [10.0, 2.84, 0.368, 0.164, 0.1, 0.0621, 0.0378, 0.0195, 0.01] | [10.0, 1.82, 0.344, 0.1, 0.0467, 0.0269, 0.01] | 0 | [189.0, 220.0, 300.0, 350.0, 393.0, 450.0, 530.0, 700.0, 961.0] | [378.0, 500.0, 700.0, 934.0, 1200.0, 1500.0, 2366.0]
HV 80A | HV 80A | 80 | 0 | [10.0, 2.05, 0.369, 0.198, 0.1, 0.051, 0.0298, 0.01] | [10.0, 4.15, 1.03, 0.198, 0.1, 0.051, 0.0172, 0.01] | 0 | [240.0, 300.0, 400.0, 450.0, 530.0, 650.0, 800.0, 1311.0] | [480.0, 550.0, 700.0, 1000.0, 1260.0, 1600.0, 2500.0, 3227.0]
Siemens NH-1-100 | Siemens NH-1-100 | 100 | [5400.0, 2000.0, 400.0, 20.0, 1.0, 0.2, 0.012, 0.004] | 0 | 0 | [150.0, 190.0, 250.0, 430.0, 900.0, 1250.0, 2700.0, 3600.0] | 0 | 0
Siemens NH-1-125 | Siemens NH-1-125 | 125 | [4800.0, 120.0, 7.0, 0.1, 0.004] | 0 | 0 | [180.0, 400.0, 740.0, 2000.0, 4250.0] | 0 | 0
Siemens NH-1-16 | Siemens NH-1-16 | 16 | [4000.0, 400.0, 2.0, 0.1, 0.04, 0.01] | 0 | 0 | [26.0, 35.0, 75.0, 150.0, 200.0, 300.0] | 0 | 0
Siemens NH-1-160 | Siemens NH-1-160 | 160 | [4800.0, 120.0, 7.0, 0.1, 0.004] | 0 | 0 | [210.0, 500.0, 900.0, 2300.0, 5000.0] | 0 | 0
Siemens NH-1-25 | Siemens NH-1-25 | 25 | [4000.0, 1000.0, 10.0, 0.2, 0.02, 0.01] | 0 | 0 | [40.0, 50.0, 100.0, 210.0, 400.0, 500.0] | 0 | 0
Siemens NH-1-50 | Siemens NH-1-50 | 50 | [4000.0, 40.0, 4.0, 1.0, 0.02, 0.01] | 0 | 0 | [86.0, 200.0, 300.0, 400.0, 1000.0, 1280.0] | 0 | 0
Siemens NH-1-63 | Siemens NH-1-63 | 63 | [4000.0, 100.0, 10.0, 2.0, 0.04, 0.01] | 0 | 0 | [100.0, 200.0, 300.0, 400.0, 1000.0, 1500.0] | 0 | 0
Siemens NH-1-80 | Siemens NH-1-80 | 80 | [4800.0, 120.0, 7.0, 0.1, 0.01] | 0 | 0 | [150.58, 250.0, 450.0, 1150.0, 2470.0] | 0 | 0
Siemens NH-2-1000 | Siemens NH-2-1000 | 1000 | [4800.0, 120.0, 7.0, 0.1, 0.004] | 0 | 0 | [1900.0, 3500.0, 8400.0, 24000.0, 52000.0] | 0 | 0
Siemens NH-2-200 | Siemens NH-2-200 | 200 | [4800.0, 120.0, 7.0, 0.1, 0.004] | 0 | 0 | [280.0, 650.0, 1200.0, 3000.0, 7000.0] | 0 | 0
Siemens NH-2-224 | Siemens NH-2-224 | 224 | [4800.0, 120.0, 7.0, 0.2, 0.04, 0.004] | 0 | 0 | [400.0, 750.0, 1453.0, 3025.0, 4315.0, 7600.0] | 0 | 0
Siemens NH-2-250 | Siemens NH-2-250 | 250 | [4800.0, 120.0, 7.0, 0.1, 0.004] | 0 | 0 | [450.0, 800.0, 1650.0, 4000.0, 8500.0] | 0 | 0
Siemens NH-2-315 | Siemens NH-2-315 | 315 | [4800.0, 120.0, 7.0, 0.1, 0.004] | 0 | 0 | [550.0, 920.0, 1900.0, 5000.0, 11000.0] | 0 | 0
Siemens NH-2-355 | Siemens NH-2-355 | 355 | [4800.0, 120.0, 6.0, 0.1, 0.004] | 0 | 0 | [650.0, 1116.27, 2350.0, 5840.0, 12790.0] | 0 | 0
Siemens NH-2-400 | Siemens NH-2-400 | 400 | [4800.0, 120.0, 7.0, 0.1, 0.004] | 0 | 0 | [720.0, 1350.0, 2800.0, 6500.0, 15000.0] | 0 | 0
Siemens NH-2-425 | Siemens NH-2-425 | 425 | [4800.0, 120.0, 7.0, 0.1, 0.004] | 0 | 0 | [850.0, 1500.0, 3050.0, 7500.0, 16500.0] | 0 | 0
Siemens NH-2-630 | Siemens NH-2-630 | 630 | [4800.0, 120.0, 7.0, 0.1, 0.004] | 0 | 0 | [1200.0, 2000.0, 4800.0, 12000.0, 26000.0] | 0 | 0

## dtypes
| element | column | dtype
0 | bus | name | object
1 | bus | vn_kv | float64
2 | bus | type | object
3 | bus | zone | object
4 | bus | in_service | bool
5 | load | name | object
6 | load | bus | uint32
7 | load | p_mw | float64
8 | load | q_mvar | float64
9 | load | const_z_percent | float64
10 | load | const_i_percent | float64
11 | load | sn_mva | float64
12 | load | scaling | float64
13 | load | in_service | bool
14 | load | type | object
15 | ext_grid | name | object
16 | ext_grid | bus | uint32
17 | ext_grid | vm_pu | float64
18 | ext_grid | va_degree | float64
19 | ext_grid | slack_weight | float64
20 | ext_grid | in_service | bool
21 | line | name | object
22 | line | std_type | object
23 | line | from_bus | uint32
24 | line | to_bus | uint32
25 | line | length_km | float64
26 | line | r_ohm_per_km | float64
27 | line | x_ohm_per_km | float64
28 | line | c_nf_per_km | float64
29 | line | g_us_per_km | float64
30 | line | max_i_ka | float64
31 | line | df | float64
32 | line | parallel | uint32
33 | line | type | object
34 | line | in_service | bool
35 | trafo | name | object
36 | trafo | std_type | object
37 | trafo | hv_bus | uint32
38 | trafo | lv_bus | uint32
39 | trafo | sn_mva | float64
40 | trafo | vn_hv_kv | float64
41 | trafo | vn_lv_kv | float64
42 | trafo | vk_percent | float64
43 | trafo | vkr_percent | float64
44 | trafo | pfe_kw | float64
45 | trafo | i0_percent | float64
46 | trafo | shift_degree | float64
47 | trafo | tap_side | object
48 | trafo | tap_neutral | int32
49 | trafo | tap_min | int32
50 | trafo | tap_max | int32
51 | trafo | tap_step_percent | float64
52 | trafo | tap_step_degree | float64
53 | trafo | tap_pos | int32
54 | trafo | tap_phase_shifter | bool
55 | trafo | parallel | uint32
56 | trafo | df | float64
57 | trafo | in_service | bool
58 | line_geodata | coords | object
59 | bus_geodata | x | float64
60 | bus_geodata | y | float64
61 | bus_geodata | coords | object

## parameters
| version | format_version | converged | OPF_converged | name | f_hz | sn_mva
0 | 2.14.6 | 2.14.0 | FALSE | FALSE |  | 50 | 1