## bus
| name | vn_kv | type | zone | in_service
0 | bus_LV_4806-2_0_3_node_0 | 0.4 | n |  | TRUE
1 | bus_LV_4806-2_0_3_node_1 | 0.4 | n |  | TRUE
2 | bus_LV_4806-2_0_3_node_2 | 0.4 | n |  | TRUE
3 | bus_LV_4806-2_0_3_node_3 | 0.4 | n |  | TRUE
4 | bus_LV_4806-2_0_3_node_31 | 0.4 | n |  | TRUE
5 | bus_LV_4806-2_0_3_node_11 | 0.4 | n |  | TRUE
6 | bus_LV_4806-2_0_3_node_4 | 0.4 | n |  | TRUE
7 | bus_LV_4806-2_0_3_node_5 | 0.4 | n |  | TRUE
8 | bus_LV_4806-2_0_3_node_6 | 0.4 | n |  | TRUE
9 | bus_LV_4806-2_0_3_node_7 | 0.4 | n |  | TRUE
10 | bus_LV_4806-2_0_3_node_9 | 0.4 | n |  | TRUE
11 | bus_LV_4806-2_0_3_node_12 | 0.4 | n |  | TRUE
12 | bus_LV_4806-2_0_3_node_36 | 0.4 | n |  | TRUE
13 | bus_LV_4806-2_0_3_node_8 | 0.4 | n |  | TRUE
14 | bus_LV_4806-2_0_3_node_134 | 0.4 | n |  | TRUE
15 | bus_LV_4806-2_0_3_node_10 | 0.4 | n |  | TRUE
16 | bus_LV_4806-2_0_3_node_34 | 0.4 | n |  | TRUE
17 | bus_LV_4806-2_0_3_node_13 | 0.4 | n |  | TRUE
18 | bus_LV_4806-2_0_3_node_38 | 0.4 | n |  | TRUE
19 | bus_LV_4806-2_0_3_node_129 | 0.4 | n |  | TRUE
20 | bus_LV_4806-2_0_3_node_130 | 0.4 | n |  | TRUE
21 | bus_LV_4806-2_0_3_node_131 | 0.4 | n |  | TRUE
22 | bus_LV_4806-2_0_3_node_136 | 0.4 | n |  | TRUE
23 | bus_LV_4806-2_0_3_node_137 | 0.4 | n |  | TRUE
24 | bus_LV_4806-2_0_3_node_138 | 0.4 | n |  | TRUE
25 | bus_LV_4806-2_0_3_node_139 | 0.4 | n |  | TRUE
26 | bus_LV_4806-2_0_3_node_145 | 0.4 | n |  | TRUE
27 | bus_LV_4806-2_0_3_node_132 | 0.4 | n |  | TRUE
28 | bus_LV_4806-2_0_3_node_140 | 0.4 | n |  | TRUE
29 | bus_LV_4806-2_0_3_node_32 | 0.4 | n |  | TRUE
30 | bus_LV_4806-2_0_3_node_166 | 0.4 | n |  | TRUE
31 | bus_LV_4806-2_0_3_node_141 | 0.4 | n |  | TRUE
32 | bus_LV_4806-2_0_3_node_144 | 0.4 | n |  | TRUE
33 | bus_LV_4806-2_0_3_node_156 | 0.4 | n |  | TRUE
34 | bus_LV_4806-2_0_3_node_172 | 0.4 | n |  | TRUE
35 | bus_LV_4806-2_0_3_node_142 | 0.4 | n |  | TRUE
36 | bus_LV_4806-2_0_3_node_158 | 0.4 | n |  | TRUE
37 | bus_LV_4806-2_0_3_node_154 | 0.4 | n |  | TRUE
38 | bus_LV_4806-2_0_3_node_133 | 0.4 | n |  | TRUE
39 | bus_LV_4806-2_0_3_node_167 | 0.4 | n |  | TRUE
40 | bus_LV_4806-2_0_3_node_146 | 0.4 | n |  | TRUE
41 | bus_LV_4806-2_0_3_node_148 | 0.4 | n |  | TRUE
42 | bus_LV_4806-2_0_3_node_149 | 0.4 | n |  | TRUE
43 | bus_LV_4806-2_0_3_node_150 | 0.4 | n |  | TRUE
44 | bus_LV_4806-2_0_3_node_168 | 0.4 | n |  | TRUE
45 | bus_LV_4806-2_0_3_node_152 | 0.4 | n |  | TRUE
46 | bus_LV_4806-2_0_3_node_162 | 0.4 | n |  | TRUE
47 | bus_LV_4806-2_0_3_node_37 | 0.4 | n |  | TRUE
48 | bus_LV_4806-2_0_3_node_155 | 0.4 | n |  | TRUE
49 | bus_LV_4806-2_0_3_node_159 | 0.4 | n |  | TRUE
50 | bus_LV_4806-2_0_3_node_160 | 0.4 | n |  | TRUE
51 | bus_LV_4806-2_0_3_node_161 | 0.4 | n |  | TRUE
52 | bus_LV_4806-2_0_3_node_163 | 0.4 | n |  | TRUE
53 | bus_LV_4806-2_0_3_node_153 | 0.4 | n |  | TRUE
54 | bus_LV_4806-2_0_3_node_164 | 0.4 | n |  | TRUE
55 | bus_LV_4806-2_0_3_node_170 | 0.4 | n |  | TRUE
56 | bus_LV_4806-2_0_3_node_157 | 0.4 | n |  | TRUE
57 | bus_LV_4806-2_0_3_node_171 | 0.4 | n |  | TRUE
58 | bus_LV_4806-2_0_3_node_151 | 0.4 | n |  | TRUE
59 | bus_MV_0_node_170 | 20 | n |  | TRUE

## load
| name | bus | p_mw | q_mvar | const_z_percent | const_i_percent | sn_mva | scaling | in_service | type
0 | LV_4806-2_0_3_load_0 | 0 | 0.00040323 | 0.00010106 | 0 | 0 |  | 1 | TRUE | wye
1 | LV_4806-2_0_3_load_1 | 1 | 0.00024061 | 6.0301e-05 | 0 | 0 |  | 1 | TRUE | wye
2 | LV_4806-2_0_3_load_2 | 2 | 0.0018793 | 0.000471 | 0 | 0 |  | 1 | TRUE | wye
3 | LV_4806-2_0_3_load_4 | 6 | 0.00029701 | 7.4438e-05 | 0 | 0 |  | 1 | TRUE | wye
4 | LV_4806-2_0_3_load_5 | 7 | 0.0012116 | 0.00030365 | 0 | 0 |  | 1 | TRUE | wye
5 | LV_4806-2_0_3_load_8 | 13 | 0.00037269 | 9.3404e-05 | 0 | 0 |  | 1 | TRUE | wye
6 | LV_4806-2_0_3_load_134 | 14 | 0.00036984 | 9.269e-05 | 0 | 0 |  | 1 | TRUE | wye
7 | LV_4806-2_0_3_load_10 | 15 | 0.00029433 | 7.3766e-05 | 0 | 0 |  | 1 | TRUE | wye
8 | LV_4806-2_0_3_load_34 | 16 | 0.0029129 | 0.00073003 | 0 | 0 |  | 1 | TRUE | wye
9 | LV_4806-2_0_3_load_13 | 17 | 0.0015489 | 0.00038819 | 0 | 0 |  | 1 | TRUE | wye
10 | LV_4806-2_0_3_load_129 | 19 | 0.00012117 | 3.0368e-05 | 0 | 0 |  | 1 | TRUE | wye
11 | LV_4806-2_0_3_load_130 | 20 | 0.00042051 | 0.00010539 | 0 | 0 |  | 1 | TRUE | wye
12 | LV_4806-2_0_3_load_136 | 22 | 0.001745 | 0.00043733 | 0 | 0 |  | 1 | TRUE | wye
13 | LV_4806-2_0_3_load_166 | 30 | 0.00043506 | 0.00010904 | 0 | 0 |  | 1 | TRUE | wye
14 | LV_4806-2_0_3_load_172 | 34 | 0.0014089 | 0.00035311 | 0 | 0 |  | 1 | TRUE | wye
15 | LV_4806-2_0_3_load_154 | 37 | 0.00016193 | 4.0584e-05 | 0 | 0 |  | 1 | TRUE | wye
16 | LV_4806-2_0_3_load_133 | 38 | 0.00026995 | 6.7656e-05 | 0 | 0 |  | 1 | TRUE | wye
17 | LV_4806-2_0_3_load_167 | 39 | 0.00016485 | 4.1315e-05 | 0 | 0 |  | 1 | TRUE | wye
18 | LV_4806-2_0_3_load_146 | 40 | 0.00032438 | 8.1299e-05 | 0 | 0 |  | 1 | TRUE | wye
19 | LV_4806-2_0_3_load_148 | 41 | 0.00059609 | 0.00014939 | 0 | 0 |  | 1 | TRUE | wye
20 | LV_4806-2_0_3_load_149 | 42 | 0.00062303 | 0.00015615 | 0 | 0 |  | 1 | TRUE | wye
21 | LV_4806-2_0_3_load_150 | 43 | 0.0041745 | 0.0010462 | 0 | 0 |  | 1 | TRUE | wye
22 | LV_4806-2_0_3_load_168 | 44 | 0.0099851 | 0.0025025 | 0 | 0 |  | 1 | TRUE | wye
23 | LV_4806-2_0_3_load_162 | 46 | 0.00068487 | 0.00017164 | 0 | 0 |  | 1 | TRUE | wye
24 | LV_4806-2_0_3_load_37 | 47 | 0.00052227 | 0.00013089 | 0 | 0 |  | 1 | TRUE | wye
25 | LV_4806-2_0_3_load_159 | 49 | 0.0020269 | 0.000508 | 0 | 0 |  | 1 | TRUE | wye
26 | LV_4806-2_0_3_load_160 | 50 | 0.00058709 | 0.00014714 | 0 | 0 |  | 1 | TRUE | wye
27 | LV_4806-2_0_3_load_163 | 52 | 0.00035309 | 8.8491e-05 | 0 | 0 |  | 1 | TRUE | wye
28 | LV_4806-2_0_3_load_153 | 53 | 0.00056697 | 0.0001421 | 0 | 0 |  | 1 | TRUE | wye
29 | LV_4806-2_0_3_load_164 | 54 | 0.0002334 | 5.8494e-05 | 0 | 0 |  | 1 | TRUE | wye
30 | LV_4806-2_0_3_load_170 | 55 | 0.000601 | 0.00015063 | 0 | 0 |  | 1 | TRUE | wye
31 | LV_4806-2_0_3_load_171 | 57 | 0.00053324 | 0.00013364 | 0 | 0 |  | 1 | TRUE | wye
32 | LV_4806-2_0_3_load_151 | 58 | 0.002083 | 0.00052204 | 0 | 0 |  | 1 | TRUE | wye

## ext_grid
| name | bus | vm_pu | va_degree | slack_weight | in_service
0 |  | 55 | 1 | 0 | 1 | TRUE

## line
| name | std_type | from_bus | to_bus | length_km | r_ohm_per_km | x_ohm_per_km | c_nf_per_km | g_us_per_km | max_i_ka | df | parallel | type | in_service
0 | LV_4806-2_0_3_line_0 | NAYY 4x150 SE | 0 | 1 | 0.0061945 | 0.208 | 0.08 | 261 | 0 | 0.27 | 1 | 1 | cs | TRUE
1 | LV_4806-2_0_3_line_1 | NAYY 4x150 SE | 0 | 2 | 0.044663 | 0.208 | 0.08 | 261 | 0 | 0.27 | 1 | 1 | cs | TRUE
2 | LV_4806-2_0_3_line_2 | NAYY 4x150 SE | 1 | 3 | 0.039071 | 0.208 | 0.08 | 261 | 0 | 0.27 | 1 | 1 | cs | TRUE
3 | LV_4806-2_0_3_line_3 | NAYY 4x150 SE | 3 | 4 | 0.43943 | 0.208 | 0.08 | 261 | 0 | 0.27 | 1 | 3 | cs | TRUE
4 | LV_4806-2_0_3_line_4 | NAYY 4x150 SE | 3 | 5 | 0.23713 | 0.208 | 0.08 | 261 | 0 | 0.27 | 1 | 3 | cs | TRUE
5 | LV_4806-2_0_3_line_5 | NAYY 4x150 SE | 4 | 44 | 0.048684 | 0.208 | 0.08 | 261 | 0 | 0.27 | 1 | 1 | cs | TRUE
6 | LV_4806-2_0_3_line_6 | NAYY 4x150 SE | 4 | 29 | 1.3708 | 0.208 | 0.08 | 261 | 0 | 0.27 | 1 | 3 | cs | TRUE
7 | LV_4806-2_0_3_line_7 | NAYY 4x150 SE | 5 | 15 | 0.067622 | 0.208 | 0.08 | 261 | 0 | 0.27 | 1 | 3 | cs | TRUE
8 | LV_4806-2_0_3_line_8 | NAYY 4x150 SE | 6 | 7 | 0.0034559 | 0.208 | 0.08 | 261 | 0 | 0.27 | 1 | 3 | cs | TRUE
9 | LV_4806-2_0_3_line_9 | NAYY 4x150 SE | 6 | 8 | 0.015989 | 0.208 | 0.08 | 261 | 0 | 0.27 | 1 | 3 | cs | TRUE
10 | LV_4806-2_0_3_line_10 | NAYY 4x150 SE | 7 | 9 | 0.0182 | 0.208 | 0.08 | 261 | 0 | 0.27 | 1 | 3 | cs | TRUE
11 | LV_4806-2_0_3_line_11 | NAYY 4x150 SE | 8 | 10 | 0.14313 | 0.208 | 0.08 | 261 | 0 | 0.27 | 1 | 3 | cs | TRUE
12 | LV_4806-2_0_3_line_12 | NAYY 4x150 SE | 9 | 11 | 0.66651 | 0.208 | 0.08 | 261 | 0 | 0.27 | 1 | 3 | cs | TRUE
13 | LV_4806-2_0_3_line_13 | NAYY 4x150 SE | 9 | 12 | 0.033835 | 0.208 | 0.08 | 261 | 0 | 0.27 | 1 | 1 | cs | TRUE
14 | LV_4806-2_0_3_line_14 | NAYY 4x150 SE | 10 | 14 | 0.31474 | 0.208 | 0.08 | 261 | 0 | 0.27 | 1 | 3 | cs | TRUE
15 | LV_4806-2_0_3_line_15 | NAYY 4x150 SE | 11 | 16 | 0.060908 | 0.208 | 0.08 | 261 | 0 | 0.27 | 1 | 1 | cs | TRUE
16 | LV_4806-2_0_3_line_16 | NAYY 4x150 SE | 11 | 15 | 0.085201 | 0.208 | 0.08 | 261 | 0 | 0.27 | 1 | 3 | cs | TRUE
17 | LV_4806-2_0_3_line_17 | NAYY 4x150 SE | 12 | 13 | 0.0084653 | 0.208 | 0.08 | 261 | 0 | 0.27 | 1 | 1 | cs | TRUE
18 | LV_4806-2_0_3_line_18 | NAYY 4x150 SE | 14 | 38 | 0.0077016 | 0.208 | 0.08 | 261 | 0 | 0.27 | 1 | 3 | cs | TRUE
19 | LV_4806-2_0_3_line_19 | NAYY 4x150 SE | 16 | 47 | 0.0011048 | 0.208 | 0.08 | 261 | 0 | 0.27 | 1 | 1 | cs | TRUE
20 | LV_4806-2_0_3_line_20 | NAYY 4x150 SE | 17 | 18 | 0.017825 | 0.208 | 0.08 | 261 | 0 | 0.27 | 1 | 1 | cs | TRUE
21 | LV_4806-2_0_3_line_21 | NAYY 4x150 SE | 18 | 47 | 0.048554 | 0.208 | 0.08 | 261 | 0 | 0.27 | 1 | 1 | cs | TRUE
22 | LV_4806-2_0_3_line_22 | NAYY 4x150 SE | 19 | 20 | 0.034437 | 0.208 | 0.08 | 261 | 0 | 0.27 | 1 | 1 | cs | TRUE
23 | LV_4806-2_0_3_line_23 | NAYY 4x150 SE | 19 | 21 | 0.033512 | 0.208 | 0.08 | 261 | 0 | 0.27 | 1 | 2 | cs | TRUE
24 | LV_4806-2_0_3_line_24 | NAYY 4x150 SE | 21 | 27 | 0.034839 | 0.208 | 0.08 | 261 | 0 | 0.27 | 1 | 3 | cs | TRUE
25 | LV_4806-2_0_3_line_25 | NAYY 4x150 SE | 22 | 23 | 0.010262 | 0.208 | 0.08 | 261 | 0 | 0.27 | 1 | 3 | cs | TRUE
26 | LV_4806-2_0_3_line_26 | NAYY 4x150 SE | 22 | 24 | 0.014511 | 0.208 | 0.08 | 261 | 0 | 0.27 | 1 | 3 | cs | TRUE
27 | LV_4806-2_0_3_line_27 | NAYY 4x150 SE | 23 | 25 | 0.058254 | 0.208 | 0.08 | 261 | 0 | 0.27 | 1 | 3 | cs | TRUE
28 | LV_4806-2_0_3_line_28 | NAYY 4x150 SE | 24 | 26 | 0.024154 | 0.208 | 0.08 | 261 | 0 | 0.27 | 1 | 3 | cs | TRUE
29 | LV_4806-2_0_3_line_29 | NAYY 4x150 SE | 25 | 28 | 0.031661 | 0.208 | 0.08 | 261 | 0 | 0.27 | 1 | 3 | cs | TRUE
30 | LV_4806-2_0_3_line_30 | NAYY 4x150 SE | 25 | 54 | 0.016435 | 0.208 | 0.08 | 261 | 0 | 0.27 | 1 | 1 | cs | TRUE
31 | LV_4806-2_0_3_line_31 | NAYY 4x150 SE | 26 | 39 | 0.0089225 | 0.208 | 0.08 | 261 | 0 | 0.27 | 1 | 3 | cs | TRUE
32 | LV_4806-2_0_3_line_32 | NAYY 4x150 SE | 27 | 38 | 0.07336 | 0.208 | 0.08 | 261 | 0 | 0.27 | 1 | 3 | cs | TRUE
33 | LV_4806-2_0_3_line_33 | NAYY 4x150 SE | 28 | 29 | 0.1875 | 0.208 | 0.08 | 261 | 0 | 0.27 | 1 | 3 | cs | TRUE
34 | LV_4806-2_0_3_line_34 | NAYY 4x150 SE | 28 | 30 | 0.051467 | 0.208 | 0.08 | 261 | 0 | 0.27 | 1 | 1 | cs | TRUE
35 | LV_4806-2_0_3_line_35 | NAYY 4x150 SE | 29 | 40 | 0.039476 | 0.208 | 0.08 | 261 | 0 | 0.27 | 1 | 1 | cs | TRUE
36 | LV_4806-2_0_3_line_36 | NAYY 4x150 SE | 31 | 32 | 0.086711 | 0.208 | 0.08 | 261 | 0 | 0.27 | 1 | 3 | cs | TRUE
37 | LV_4806-2_0_3_line_37 | NAYY 4x150 SE | 31 | 33 | 0.023002 | 0.208 | 0.08 | 261 | 0 | 0.27 | 1 | 3 | cs | TRUE
38 | LV_4806-2_0_3_line_38 | NAYY 4x150 SE | 31 | 34 | 0.17452 | 0.208 | 0.08 | 261 | 0 | 0.27 | 1 | 1 | cs | TRUE
39 | LV_4806-2_0_3_line_39 | NAYY 4x150 SE | 32 | 39 | 0.026339 | 0.208 | 0.08 | 261 | 0 | 0.27 | 1 | 3 | cs | TRUE
40 | LV_4806-2_0_3_line_40 | NAYY 4x150 SE | 33 | 48 | 0.005233 | 0.208 | 0.08 | 261 | 0 | 0.27 | 1 | 3 | cs | TRUE
41 | LV_4806-2_0_3_line_41 | NAYY 4x150 SE | 33 | 57 | 0.17645 | 0.208 | 0.08 | 261 | 0 | 0.27 | 1 | 1 | cs | TRUE
42 | LV_4806-2_0_3_line_42 | NAYY 4x150 SE | 35 | 36 | 0.017473 | 0.208 | 0.08 | 261 | 0 | 0.27 | 1 | 1 | cs | TRUE
43 | LV_4806-2_0_3_line_43 | NAYY 4x150 SE | 35 | 37 | 0.0019936 | 0.208 | 0.08 | 261 | 0 | 0.27 | 1 | 1 | cs | TRUE
44 | LV_4806-2_0_3_line_44 | NAYY 4x150 SE | 36 | 51 | 0.009863 | 0.208 | 0.08 | 261 | 0 | 0.27 | 1 | 1 | cs | TRUE
45 | LV_4806-2_0_3_line_45 | NAYY 4x150 SE | 36 | 52 | 0.004418 | 0.208 | 0.08 | 261 | 0 | 0.27 | 1 | 1 | cs | TRUE
46 | LV_4806-2_0_3_line_46 | NAYY 4x150 SE | 37 | 48 | 0.011288 | 0.208 | 0.08 | 261 | 0 | 0.27 | 1 | 1 | cs | TRUE
47 | LV_4806-2_0_3_line_47 | NAYY 4x150 SE | 41 | 42 | 0.0034788 | 0.208 | 0.08 | 261 | 0 | 0.27 | 1 | 1 | cs | TRUE
48 | LV_4806-2_0_3_line_48 | NAYY 4x150 SE | 41 | 43 | 0.024975 | 0.208 | 0.08 | 261 | 0 | 0.27 | 1 | 1 | cs | TRUE
49 | LV_4806-2_0_3_line_49 | NAYY 4x150 SE | 42 | 58 | 0.014243 | 0.208 | 0.08 | 261 | 0 | 0.27 | 1 | 1 | cs | TRUE
50 | LV_4806-2_0_3_line_50 | NAYY 4x150 SE | 43 | 45 | 0.020002 | 0.208 | 0.08 | 261 | 0 | 0.27 | 1 | 1 | cs | TRUE
51 | LV_4806-2_0_3_line_51 | NAYY 4x150 SE | 45 | 46 | 0.07678 | 0.208 | 0.08 | 261 | 0 | 0.27 | 1 | 1 | cs | TRUE
52 | LV_4806-2_0_3_line_52 | NAYY 4x150 SE | 48 | 56 | 0.038531 | 0.208 | 0.08 | 261 | 0 | 0.27 | 1 | 3 | cs | TRUE
53 | LV_4806-2_0_3_line_53 | NAYY 4x150 SE | 49 | 50 | 0.0091445 | 0.208 | 0.08 | 261 | 0 | 0.27 | 1 | 1 | cs | TRUE
54 | LV_4806-2_0_3_line_54 | NAYY 4x150 SE | 49 | 51 | 0.0086097 | 0.208 | 0.08 | 261 | 0 | 0.27 | 1 | 1 | cs | TRUE
55 | LV_4806-2_0_3_line_55 | NAYY 4x150 SE | 51 | 53 | 0.013621 | 0.208 | 0.08 | 261 | 0 | 0.27 | 1 | 1 | cs | TRUE
56 | LV_4806-2_0_3_line_56 | NAYY 4x150 SE | 53 | 58 | 0.0097123 | 0.208 | 0.08 | 261 | 0 | 0.27 | 1 | 1 | cs | TRUE
57 | LV_4806-2_0_3_line_57 | NAYY 4x150 SE | 55 | 56 | 0.17767 | 0.208 | 0.08 | 261 | 0 | 0.27 | 1 | 3 | cs | TRUE

## trafo
| name | std_type | hv_bus | lv_bus | sn_mva | vn_hv_kv | vn_lv_kv | vk_percent | vkr_percent | pfe_kw | i0_percent | shift_degree | tap_side | tap_neutral | tap_min | tap_max | tap_step_percent | tap_step_degree | tap_pos | tap_phase_shifter | parallel | df | in_service
0 | LV_4806-2_0_3_trafo_170 | 0.25 MVA 20/0.4 kV | 59 | 55 | 0.25 | 20 | 0.4 | 6 | 1.44 | 0.8 | 0.32 | 150 | hv | 0 | -2 | 2 | 2.5 | 0 | 0 | FALSE | 1 | 1 | TRUE

## line_geodata
| x0 | y0 | x1 | y1 | x2 | y2 | x3 | y3 | x4 | y4 | x5 | y5 | x6 | y6 | x7 | y7 | x8 | y8 | x9 | y9 | x10 | y10 | x11 | y11 | x12 | y12 | x13 | y13 | x14 | y14 | x15 | y15 | x16 | y16 | x17 | y17 | x18 | y18 | x19 | y19 | x20 | y20 | x21 | y21 | x22 | y22 | x23 | y23 | x24 | y24 | x25 | y25 | x26 | y26 | x27 | y27 | x28 | y28 | x29 | y29 | x30 | y30 | x31 | y31 | x32 | y32 | x33 | y33 | x34 | y34 | x35 | y35 | x36 | y36 | x37 | y37
0 | 2707185.4143 | 1277494.0883 | 2707179.8103 | 1277496.7276
1 | 2707139.3363 | 1277515.6106 | 2707149.3936 | 1277511.053 | 2707179.8103 | 1277496.7276
2 | 2707219.6528 | 1277475.6532 | 2707212.4614 | 1277481.3498 | 2707185.4143 | 1277494.0883
3 | 2707219.6566 | 1277716.3578 | 2707229.8467 | 1277713.5516 | 2707392.804 | 1277625.9036 | 2707387.52 | 1277607.7578 | 2707381.5268 | 1277591.8234 | 2707372.943 | 1277572.8613 | 2707364.622 | 1277557.218 | 2707351.2498 | 1277537.8685 | 2707340.2296 | 1277530.9284 | 2707325.5737 | 1277524.7007 | 2707242.8696 | 1277488.9315 | 2707226.757 | 1277480.5422 | 2707219.6528 | 1277475.6532
4 | 2707219.6528 | 1277475.6532 | 2707213.0142 | 1277463.7664 | 2707210.8139 | 1277449.1911 | 2707211.4956 | 1277438.1603 | 2707215.4547 | 1277427.1112 | 2707235.6176 | 1277393.0027 | 2707240.2924 | 1277381.4551 | 2707243.5504 | 1277367.2238 | 2707245.3132 | 1277357.0912 | 2707249.5275 | 1277248.1481
5 | 2707219.6566 | 1277716.3578 | 2707217.8115 | 1277724.4093 | 2707222.7874 | 1277744.6401 | 2707221.2445 | 1277764.174
6 | 2706965.1001 | 1278190.0619 | 2706978.0651 | 1278199.1162 | 2707008.2961 | 1278248.5533 | 2707075.0459 | 1278359.8866 | 2707189.3945 | 1278315.3566 | 2707228.8836 | 1278307.278 | 2707262.9112 | 1278299.5008 | 2707324.9307 | 1278281.9574 | 2707314.5483 | 1278181.8675 | 2707314.0078 | 1278133.125 | 2707312.5975 | 1278120.5992 | 2707307.8755 | 1278097.6038 | 2707303.3303 | 1278085.5436 | 2707285.9805 | 1278053.9664 | 2707281.7297 | 1278040.1767 | 2707279.8563 | 1278020.0579 | 2707280.014 | 1278004.3689 | 2707282.5703 | 1277990.692 | 2707290.5369 | 1277970.0406 | 2707302.9197 | 1277944.6096 | 2707313.2184 | 1277930.8624 | 2707324.4316 | 1277916.0197 | 2707338.5618 | 1277898.6501 | 2707348.3227 | 1277883.4918 | 2707358.8145 | 1277865.3442 | 2707368.6848 | 1277847.0741 | 2707374.8726 | 1277830.8611 | 2707384.079 | 1277812.3231 | 2707396.3967 | 1277791.74 | 2707409.1839 | 1277774.6797 | 2707415.8638 | 1277763.2243 | 2707424.8881 | 1277743.9714 | 2707426.9437 | 1277722.7342 | 2707422.2117 | 1277700.2946 | 2707411.7935 | 1277668.1761 | 2707392.804 | 1277625.9036 | 2707229.8467 | 1277713.5516 | 2707219.6566 | 1277716.3578
7 | 2707249.5275 | 1277248.1481 | 2707250.3491 | 1277180.5311
8 | 2707068.8322 | 1276836.4251 | 2707071.117 | 1276833.8323
9 | 2707057.0275 | 1276845.0253 | 2707060.7532 | 1276845.5934 | 2707068.8322 | 1276836.4251
10 | 2707083.1496 | 1276820.1771 | 2707071.117 | 1276833.8323
11 | 2706914.2727 | 1276842.4348 | 2706963.7965 | 1276837.8059 | 2706996.7409 | 1276836.7245 | 2707033.279 | 1276841.4135 | 2707057.0275 | 1276845.0253
12 | 2707083.1496 | 1276820.1771 | 2707097.6818 | 1276797.3316 | 2707131.9565 | 1276741.6707 | 2707148.2075 | 1276716.51 | 2707171.1753 | 1276691.1378 | 2707200.857 | 1276666.555 | 2707223.3315 | 1276656.3431 | 2707223.3199 | 1276675.9937 | 2707211.0472 | 1276726.2601 | 2707210.8248 | 1276738.4892 | 2707212.6345 | 1276762.9884 | 2707222.225 | 1276814.3196 | 2707242.7838 | 1276882.5319 | 2707252.5356 | 1276924.9693 | 2707253.7118 | 1276931.7968 | 2707260.0127 | 1276968.4774 | 2707261.7613 | 1276996.3119 | 2707259.2673 | 1277050.7597 | 2707255.296 | 1277095.5164
13 | 2707083.1496 | 1276820.1771 | 2707103.1708 | 1276835.7322 | 2707110.4664 | 1276840.0573
14 | 2706914.2727 | 1276842.4348 | 2706825.4179 | 1276853.3909 | 2706803.8764 | 1276855.336 | 2706786.4063 | 1276855.3643 | 2706770.6485 | 1276853.3996 | 2706756.9593 | 1276848.4586 | 2706733.6218 | 1276838.3274 | 2706714.2289 | 1276833.2833 | 2706701.8907 | 1276828.0333 | 2706695.6138 | 1276822.2257 | 2706677.94 | 1276796.1162 | 2706671.9997 | 1276789.9811 | 2706662.6837 | 1276785.1195 | 2706640.5943 | 1276780.3605 | 2706626.0368 | 1276776.4845
15 | 2707255.296 | 1277095.5164 | 2707270.8513 | 1277097.412 | 2707284.1699 | 1277104.0823 | 2707302.0471 | 1277125.015 | 2707303.9185 | 1277127.1165
16 | 2707255.296 | 1277095.5164 | 2707254.5393 | 1277104.0547 | 2707251.8126 | 1277132.8754 | 2707250.4344 | 1277173.5089 | 2707250.3491 | 1277180.5311
17 | 2707110.4664 | 1276840.0573 | 2707109.506 | 1276848.468
18 | 2706618.5944 | 1276774.5029 | 2706626.0368 | 1276776.4845
19 | 2707303.9185 | 1277127.1165 | 2707304.6533 | 1277127.9416
20 | 2707331.1663 | 1277165.503 | 2707318.5992 | 1277178.1439
21 | 2707331.1663 | 1277165.503 | 2707332.8817 | 1277159.6401 | 2707304.6533 | 1277127.9416
22 | 2706600.6163 | 1276715.8494 | 2706601.8784 | 1276715.2362 | 2706630.2117 | 1276698.2519
23 | 2706570.4738 | 1276730.4937 | 2706600.6163 | 1276715.8494
24 | 2706570.4738 | 1276730.4937 | 2706557.5159 | 1276739.5455 | 2706549.103 | 1276756.6644
25 | 2706797.645 | 1278076.3039 | 2706806.4272 | 1278070.9947
26 | 2706818.8455 | 1278063.4873 | 2706806.4272 | 1278070.9947
27 | 2706835.4869 | 1278118.1043 | 2706828.7857 | 1278113.401 | 2706828.2922 | 1278109.533 | 2706824.1943 | 1278108.8137 | 2706822.1391 | 1278106.5189 | 2706815.7704 | 1278097.5622 | 2706797.645 | 1278076.3039
28 | 2706818.8455 | 1278063.4873 | 2706835.9277 | 1278053.1541 | 2706839.4136 | 1278050.7372
29 | 2706811.6208 | 1278132.4628 | 2706814.358 | 1278122.8371 | 2706826.1588 | 1278120.2595 | 2706831.1763 | 1278119.1716 | 2706835.4869 | 1278118.1043
30 | 2706835.4869 | 1278118.1043 | 2706842.5486 | 1278114.529 | 2706847.3544 | 1278109.7784 | 2706848.2897 | 1278108.2852
31 | 2706839.4136 | 1278050.7372 | 2706833.5013 | 1278044.0547
32 | 2706549.103 | 1276756.6644 | 2706570.2415 | 1276768.7124 | 2706588.0498 | 1276768.7007 | 2706600.1289 | 1276769.5864 | 2706618.5944 | 1276774.5029
33 | 2706811.6208 | 1278132.4628 | 2706875.8608 | 1278203.0228 | 2706876.8474 | 1278202.9073 | 2706914.2511 | 1278190.8965 | 2706933.7874 | 1278187.3696 | 2706952.8825 | 1278186.2036 | 2706965.1001 | 1278190.0619
34 | 2706811.6208 | 1278132.4628 | 2706805.1374 | 1278143.1105 | 2706780.3579 | 1278173.2281
35 | 2706965.1001 | 1278190.0619 | 2706959.3099 | 1278177.8237 | 2706959.1313 | 1278171.5148 | 2706968.9298 | 1278154.5102
36 | 2706753.2719 | 1278000.455 | 2706760.505 | 1278012.3188 | 2706772.7676 | 1278032.392 | 2706790.7158 | 1278024.8657 | 2706793.3663 | 1278023.7571 | 2706798.7394 | 1278022.9537 | 2706803.9599 | 1278023.9379 | 2706810.012 | 1278025.0707 | 2706814.0649 | 1278024.5437 | 2706819.4404 | 1278021.9498
37 | 2706742.0386 | 1277980.4005 | 2706747.4106 | 1277990.8626 | 2706753.2719 | 1278000.455
38 | 2706915.7778 | 1277935.6063 | 2706753.2719 | 1278000.455
39 | 2706819.4404 | 1278021.9498 | 2706828.234 | 1278038.1012 | 2706833.5013 | 1278044.0547
40 | 2706742.0386 | 1277980.4005 | 2706739.711 | 1277975.7097
41 | 2706905.3027 | 1277912.3067 | 2706742.0386 | 1277980.4005
42 | 2706715.3505 | 1277994.5192 | 2706729.4498 | 1277984.1428
43 | 2706729.4498 | 1277984.1428 | 2706730.99 | 1277982.877
44 | 2706715.3505 | 1277994.5192 | 2706708.9252 | 1277987.0185
45 | 2706715.3505 | 1277994.5192 | 2706718.001 | 1277998.0538
46 | 2706739.711 | 1277975.7097 | 2706730.99 | 1277982.877
47 | 2706672.4815 | 1278005.9221 | 2706675.5696 | 1278004.3203
48 | 2706672.4815 | 1278005.9221 | 2706665.7714 | 1278009.4026 | 2706649.5106 | 1278015.64
49 | 2706675.5696 | 1278004.3203 | 2706688.2125 | 1277997.7623
50 | 2706632.7589 | 1278025.8317 | 2706639.2755 | 1278019.5661 | 2706649.5106 | 1278015.64
51 | 2706632.7589 | 1278025.8317 | 2706641.8217 | 1278049.1497 | 2706645.0912 | 1278052.0447 | 2706671.4286 | 1278050.6307 | 2706692.0538 | 1278046.5715
52 | 2706722.5689 | 1277941.202 | 2706731.6259 | 1277959.4267 | 2706736.4696 | 1277969.1897 | 2706739.711 | 1277975.7097
53 | 2706703.3232 | 1277980.4806 | 2706697.3732 | 1277973.5367
54 | 2706708.9252 | 1277987.0185 | 2706703.3232 | 1277980.4806
55 | 2706708.9252 | 1277987.0185 | 2706696.834 | 1277993.2903
56 | 2706696.834 | 1277993.2903 | 2706688.2125 | 1277997.7623
57 | 2706887.6394 | 1277874.2526 | 2706722.5689 | 1277941.202

## bus_geodata
| x | y | coords
0 | 2707179.8103 | 1277496.7276
1 | 2707185.4143 | 1277494.0883
2 | 2707139.3363 | 1277515.6106
3 | 2707219.6528 | 1277475.6532
4 | 2707219.6566 | 1277716.3578
5 | 2707249.5275 | 1277248.1481
6 | 2707068.8322 | 1276836.4251
7 | 2707071.117 | 1276833.8323
8 | 2707057.0275 | 1276845.0253
9 | 2707083.1496 | 1276820.1771
10 | 2706914.2727 | 1276842.4348
11 | 2707255.296 | 1277095.5164
12 | 2707110.4664 | 1276840.0573
13 | 2707109.506 | 1276848.468
14 | 2706626.0368 | 1276776.4845
15 | 2707250.3491 | 1277180.5311
16 | 2707303.9185 | 1277127.1165
17 | 2707318.5992 | 1277178.1439
18 | 2707331.1663 | 1277165.503
19 | 2706600.6163 | 1276715.8494
20 | 2706630.2117 | 1276698.2519
21 | 2706570.4738 | 1276730.4937
22 | 2706806.4272 | 1278070.9947
23 | 2706797.645 | 1278076.3039
24 | 2706818.8455 | 1278063.4873
25 | 2706835.4869 | 1278118.1043
26 | 2706839.4136 | 1278050.7372
27 | 2706549.103 | 1276756.6644
28 | 2706811.6208 | 1278132.4628
29 | 2706965.1001 | 1278190.0619
30 | 2706780.3579 | 1278173.2281
31 | 2706753.2719 | 1278000.455
32 | 2706819.4404 | 1278021.9498
33 | 2706742.0386 | 1277980.4005
34 | 2706915.7778 | 1277935.6063
35 | 2706729.4498 | 1277984.1428
36 | 2706715.3505 | 1277994.5192
37 | 2706730.99 | 1277982.877
38 | 2706618.5944 | 1276774.5029
39 | 2706833.5013 | 1278044.0547
40 | 2706968.9298 | 1278154.5102
41 | 2706672.4815 | 1278005.9221
42 | 2706675.5696 | 1278004.3203
43 | 2706649.5106 | 1278015.64
44 | 2707221.2445 | 1277764.174
45 | 2706632.7589 | 1278025.8317
46 | 2706692.0538 | 1278046.5715
47 | 2707304.6533 | 1277127.9416
48 | 2706739.711 | 1277975.7097
49 | 2706703.3232 | 1277980.4806
50 | 2706697.3732 | 1277973.5367
51 | 2706708.9252 | 1277987.0185
52 | 2706718.001 | 1277998.0538
53 | 2706696.834 | 1277993.2903
54 | 2706848.2897 | 1278108.2852
55 | 2706887.6394 | 1277874.2526
56 | 2706722.5689 | 1277941.202
57 | 2706905.3027 | 1277912.3067
58 | 2706688.2125 | 1277997.7623
59 | 2706887.6394 | 1277874.2526

## line_std_types
| c_nf_per_km | r_ohm_per_km | x_ohm_per_km | max_i_ka | type | q_mm2 | alpha | voltage_rating
NAYY 4x50 SE | 210 | 0.642 | 0.083 | 0.142 | cs | 50 | 0.00403 | LV
NAYY 4x120 SE | 264 | 0.225 | 0.08 | 0.242 | cs | 120 | 0.00403 | LV
NAYY 4x150 SE | 261 | 0.208 | 0.08 | 0.27 | cs | 150 | 0.00403 | LV
NA2XS2Y 1x95 RM/25 12/20 kV | 216 | 0.313 | 0.132 | 0.252 | cs | 95 | 0.00403 | MV
NA2XS2Y 1x185 RM/25 12/20 kV | 273 | 0.161 | 0.117 | 0.362 | cs | 185 | 0.00403 | MV
NA2XS2Y 1x240 RM/25 12/20 kV | 304 | 0.122 | 0.112 | 0.421 | cs | 240 | 0.00403 | MV
NA2XS2Y 1x95 RM/25 6/10 kV | 315 | 0.313 | 0.123 | 0.249 | cs | 95 | 0.00403 | MV
NA2XS2Y 1x185 RM/25 6/10 kV | 406 | 0.161 | 0.11 | 0.358 | cs | 185 | 0.00403 | MV
NA2XS2Y 1x240 RM/25 6/10 kV | 456 | 0.122 | 0.105 | 0.416 | cs | 240 | 0.00403 | MV
NA2XS2Y 1x150 RM/25 12/20 kV | 250 | 0.206 | 0.116 | 0.319 | cs | 150 | 0.00403 | MV
NA2XS2Y 1x120 RM/25 12/20 kV | 230 | 0.253 | 0.119 | 0.283 | cs | 120 | 0.00403 | MV
NA2XS2Y 1x70 RM/25 12/20 kV | 190 | 0.443 | 0.132 | 0.22 | cs | 70 | 0.00403 | MV
NA2XS2Y 1x150 RM/25 6/10 kV | 360 | 0.206 | 0.11 | 0.315 | cs | 150 | 0.00403 | MV
NA2XS2Y 1x120 RM/25 6/10 kV | 340 | 0.253 | 0.113 | 0.28 | cs | 120 | 0.00403 | MV
NA2XS2Y 1x70 RM/25 6/10 kV | 280 | 0.443 | 0.123 | 0.217 | cs | 70 | 0.00403 | MV
N2XS(FL)2Y 1x120 RM/35 64/110 kV | 112 | 0.153 | 0.166 | 0.366 | cs | 120 | 0.00393 | HV
N2XS(FL)2Y 1x185 RM/35 64/110 kV | 125 | 0.099 | 0.156 | 0.457 | cs | 185 | 0.00393 | HV
N2XS(FL)2Y 1x240 RM/35 64/110 kV | 135 | 0.075 | 0.149 | 0.526 | cs | 240 | 0.00393 | HV
N2XS(FL)2Y 1x300 RM/35 64/110 kV | 144 | 0.06 | 0.144 | 0.588 | cs | 300 | 0.00393 | HV
15-AL1/3-ST1A 0.4 | 11 | 1.8769 | 0.35 | 0.105 | ol | 16 | 0.00403 | LV
24-AL1/4-ST1A 0.4 | 11.25 | 1.2012 | 0.335 | 0.14 | ol | 24 | 0.00403 | LV
48-AL1/8-ST1A 0.4 | 12.2 | 0.5939 | 0.3 | 0.21 | ol | 48 | 0.00403 | LV
94-AL1/15-ST1A 0.4 | 13.2 | 0.306 | 0.29 | 0.35 | ol | 94 | 0.00403 | LV
34-AL1/6-ST1A 10.0 | 9.7 | 0.8342 | 0.36 | 0.17 | ol | 34 | 0.00403 | MV
48-AL1/8-ST1A 10.0 | 10.1 | 0.5939 | 0.35 | 0.21 | ol | 48 | 0.00403 | MV
70-AL1/11-ST1A 10.0 | 10.4 | 0.4132 | 0.339 | 0.29 | ol | 70 | 0.00403 | MV
94-AL1/15-ST1A 10.0 | 10.75 | 0.306 | 0.33 | 0.35 | ol | 94 | 0.00403 | MV
122-AL1/20-ST1A 10.0 | 11.1 | 0.2376 | 0.323 | 0.41 | ol | 122 | 0.00403 | MV
149-AL1/24-ST1A 10.0 | 11.25 | 0.194 | 0.315 | 0.47 | ol | 149 | 0.00403 | MV
34-AL1/6-ST1A 20.0 | 9.15 | 0.8342 | 0.382 | 0.17 | ol | 34 | 0.00403 | MV
48-AL1/8-ST1A 20.0 | 9.5 | 0.5939 | 0.372 | 0.21 | ol | 48 | 0.00403 | MV
70-AL1/11-ST1A 20.0 | 9.7 | 0.4132 | 0.36 | 0.29 | ol | 70 | 0.00403 | MV
94-AL1/15-ST1A 20.0 | 10 | 0.306 | 0.35 | 0.35 | ol | 94 | 0.00403 | MV
122-AL1/20-ST1A 20.0 | 10.3 | 0.2376 | 0.344 | 0.41 | ol | 122 | 0.00403 | MV
149-AL1/24-ST1A 20.0 | 10.5 | 0.194 | 0.337 | 0.47 | ol | 149 | 0.00403 | MV
184-AL1/30-ST1A 20.0 | 10.75 | 0.1571 | 0.33 | 0.535 | ol | 184 | 0.00403 | MV
243-AL1/39-ST1A 20.0 | 11 | 0.1188 | 0.32 | 0.645 | ol | 243 | 0.00403 | MV
48-AL1/8-ST1A 110.0 | 8 | 0.5939 | 0.46 | 0.21 | ol | 48 | 0.00403 | HV
70-AL1/11-ST1A 110.0 | 8.4 | 0.4132 | 0.45 | 0.29 | ol | 70 | 0.00403 | HV
94-AL1/15-ST1A 110.0 | 8.65 | 0.306 | 0.44 | 0.35 | ol | 94 | 0.00403 | HV
122-AL1/20-ST1A 110.0 | 8.5 | 0.2376 | 0.43 | 0.41 | ol | 122 | 0.00403 | HV
149-AL1/24-ST1A 110.0 | 8.75 | 0.194 | 0.41 | 0.47 | ol | 149 | 0.00403 | HV
184-AL1/30-ST1A 110.0 | 8.8 | 0.1571 | 0.4 | 0.535 | ol | 184 | 0.00403 | HV
243-AL1/39-ST1A 110.0 | 9 | 0.1188 | 0.39 | 0.645 | ol | 243 | 0.00403 | HV
305-AL1/39-ST1A 110.0 | 9.2 | 0.0949 | 0.38 | 0.74 | ol | 305 | 0.00403 | HV
490-AL1/64-ST1A 110.0 | 9.75 | 0.059 | 0.37 | 0.96 | ol | 490 | 0.00403 | HV
679-AL1/86-ST1A 110.0 | 9.95 | 0.042 | 0.36 | 1.15 | ol | 679 | 0.00403 | HV
490-AL1/64-ST1A 220.0 | 10 | 0.059 | 0.285 | 0.96 | ol | 490 | 0.00403 | HV
679-AL1/86-ST1A 220.0 | 11.7 | 0.042 | 0.275 | 1.15 | ol | 679 | 0.00403 | HV
490-AL1/64-ST1A 380.0 | 11 | 0.059 | 0.253 | 0.96 | ol | 490 | 0.00403 | HV
679-AL1/86-ST1A 380.0 | 14.6 | 0.042 | 0.25 | 1.15 | ol | 679 | 0.00403 | HV

## trafo_std_types
| i0_percent | pfe_kw | vkr_percent | sn_mva | vn_lv_kv | vn_hv_kv | vk_percent | shift_degree | vector_group | tap_side | tap_neutral | tap_min | tap_max | tap_step_degree | tap_step_percent | tap_phase_shifter
160 MVA 380/110 kV | 0.06 | 60 | 0.25 | 160 | 110 | 380 | 12.2 | 0 | Yy0 | hv | 0 | -9 | 9 | 0 | 1.5 | FALSE
100 MVA 220/110 kV | 0.06 | 55 | 0.26 | 100 | 110 | 220 | 12 | 0 | Yy0 | hv | 0 | -9 | 9 | 0 | 1.5 | FALSE
63 MVA 110/20 kV | 0.04 | 22 | 0.32 | 63 | 20 | 110 | 18 | 150 | YNd5 | hv | 0 | -9 | 9 | 0 | 1.5 | FALSE
40 MVA 110/20 kV | 0.05 | 18 | 0.34 | 40 | 20 | 110 | 16.2 | 150 | YNd5 | hv | 0 | -9 | 9 | 0 | 1.5 | FALSE
25 MVA 110/20 kV | 0.07 | 14 | 0.41 | 25 | 20 | 110 | 12 | 150 | YNd5 | hv | 0 | -9 | 9 | 0 | 1.5 | FALSE
63 MVA 110/10 kV | 0.04 | 22 | 0.32 | 63 | 10 | 110 | 18 | 150 | YNd5 | hv | 0 | -9 | 9 | 0 | 1.5 | FALSE
40 MVA 110/10 kV | 0.05 | 18 | 0.34 | 40 | 10 | 110 | 16.2 | 150 | YNd5 | hv | 0 | -9 | 9 | 0 | 1.5 | FALSE
25 MVA 110/10 kV | 0.07 | 14 | 0.41 | 25 | 10 | 110 | 12 | 150 | YNd5 | hv | 0 | -9 | 9 | 0 | 1.5 | FALSE
0.25 MVA 20/0.4 kV | 0.32 | 0.8 | 1.44 | 0.25 | 0.4 | 20 | 6 | 150 | Yzn5 | hv | 0 | -2 | 2 | 0 | 2.5 | FALSE
0.4 MVA 20/0.4 kV | 0.3375 | 1.35 | 1.425 | 0.4 | 0.4 | 20 | 6 | 150 | Dyn5 | hv | 0 | -2 | 2 | 0 | 2.5 | FALSE
0.63 MVA 20/0.4 kV | 0.2619 | 1.65 | 1.206 | 0.63 | 0.4 | 20 | 6 | 150 | Dyn5 | hv | 0 | -2 | 2 | 0 | 2.5 | FALSE
0.25 MVA 10/0.4 kV | 0.24 | 0.6 | 1.2 | 0.25 | 0.4 | 10 | 4 | 150 | Dyn5 | hv | 0 | -2 | 2 | 0 | 2.5 | FALSE
0.4 MVA 10/0.4 kV | 0.2375 | 0.95 | 1.325 | 0.4 | 0.4 | 10 | 4 | 150 | Dyn5 | hv | 0 | -2 | 2 | 0 | 2.5 | FALSE
0.63 MVA 10/0.4 kV | 0.1873 | 1.18 | 1.0794 | 0.63 | 0.4 | 10 | 4 | 150 | Dyn5 | hv | 0 | -2 | 2 | 0 | 2.5 | FALSE

## trafo3w_std_types
| sn_hv_mva | sn_mv_mva | sn_lv_mva | vn_hv_kv | vn_mv_kv | vn_lv_kv | vk_hv_percent | vk_mv_percent | vk_lv_percent | vkr_hv_percent | vkr_mv_percent | vkr_lv_percent | pfe_kw | i0_percent | shift_mv_degree | shift_lv_degree | vector_group | tap_side | tap_neutral | tap_min | tap_max | tap_step_percent
63/25/38 MVA 110/20/10 kV | 63 | 25 | 38 | 110 | 20 | 10 | 10.4 | 10.4 | 10.4 | 0.28 | 0.32 | 0.35 | 35 | 0.89 | 0 | 0 | YN0yn0yn0 | hv | 0 | -10 | 10 | 1.2
63/25/38 MVA 110/10/10 kV | 63 | 25 | 38 | 110 | 10 | 10 | 10.4 | 10.4 | 10.4 | 0.28 | 0.32 | 0.35 | 35 | 0.89 | 0 | 0 | YN0yn0yn0 | hv | 0 | -10 | 10 | 1.2

## fuse_std_types
| fuse_type | i_rated_a | t_avg | t_min | t_total | x_avg | x_min | x_total
HV 100A | HV 100A | 100 | 0 | [10.0, 3.64, 0.854, 0.281, 0.1, 0.0531, 0.022, 0.01] | [10.0, 4.267, 1.21, 0.403, 0.1, 0.058, 0.022, 0.01] | 0 | [300.0, 350.0, 450.0, 550.0, 700.0, 850.0, 1200.0, 1752.0] | [600.0, 700.0, 900.0, 1150.0, 1665.0, 2000.0, 3000.0, 4313.0]
HV 10A | HV 10A | 10 | 0 | [10.0, 1675.0, 0.344, 0.156, 0.1, 0.0417, 0.0171, 0.01] | [10.0, 1.3, 0.3, 0.155, 0.1, 0.0555, 0.023, 0.01] | 0 | [30.0, 32.0, 35.0, 37.0, 39.0, 50.0, 70.0, 88.0] | [60.0, 70.0, 80.0, 87.0, 94.0, 110.0, 150.0, 216.0]
HV 125A | HV 125A | 125 | 0 | [10.0, 1.82, 0.344, 0.1, 0.0467, 0.0269, 0.01] | [10.0, 2.478, 0.426, 0.1, 0.0427, 0.0211, 0.01] | 0 | [375.0, 500.0, 700.0, 925.0, 1200.0, 1500.0, 2341.0] | [750.0, 1000.0, 1500.0, 2200.0, 3000.0, 4000.0, 5765.0]
HV 160A | HV 160A | 160 | 0 | [10.0, 4.15, 1.03, 0.198, 0.1, 0.051, 0.0172, 0.01] | [10.0, 2.3, 0.734, 0.274, 0.1, 0.046, 0.0177, 0.01] | 0 | [480.0, 550.0, 700.0, 1000.0, 1260.0, 1600.0, 2500.0, 3227.0] | [960.0, 1300.0, 1700.0, 2200.0, 2996.0, 4000.0, 6000.0, 7946.0]
HV 16A | HV 16A | 16 | 0 | [10.0, 0.352, 0.164, 0.1, 0.0649, 0.0342, 0.01] | [10.0, 2.34, 0.722, 0.181, 0.1, 0.055, 0.0296, 0.01] | 0 | [48.0, 60.0, 65.0, 71.0, 80.0, 100.0, 162.0] | [96.0, 110.0, 125.0, 150.0, 168.0, 200.0, 250.0, 398.0]
HV 200A | HV 200A | 200 | 0 | [10.0, 4.267, 1.21, 0.403, 0.1, 0.058, 0.022, 0.01] | [10.0, 3.73, 1.654, 0.328, 0.1, 0.0531, 0.019, 0.01] | 0 | [600.0, 700.0, 900.0, 1150.0, 1665.0, 2000.0, 3000.0, 4313.0] | [1200.0, 1500.0, 1800.0, 2700.0, 3960.0, 5000.0, 7500.0, 10620.0]
HV 20A | HV 20A | 20 | 0 | [10.0, 1.3, 0.3, 0.155, 0.1, 0.0555, 0.023, 0.01] | [10.0, 1.3, 0.161, 0.1, 0.0611, 0.0399, 0.0141, 0.01] | 0 | [60.0, 70.0, 80.0, 87.0, 94.0, 110.0, 150.0, 216.0] | [120.0, 150.0, 200.0, 223.0, 260.0, 300.0, 450.0, 532.0]
HV 25A | HV 25A | 25 | 0 | [10.0, 2.512, 0.833, 0.299, 0.1, 0.0372, 0.0223, 0.01] | [10.0, 3.125, 0.597, 0.198, 0.1, 0.0378, 0.022, 0.01] | 0 | [75.0, 82.0, 90.0, 100.0, 124.0, 170.0, 200.0, 289.0] | [150.0, 170.0, 210.0, 250.0, 294.0, 400.0, 500.0, 711.0]
HV 31.5A | HV 31.5A | 31.5 | 0 | [10.0, 2.34, 0.722, 0.181, 0.1, 0.055, 0.0296, 0.01] | [10.0, 2.84, 0.368, 0.164, 0.1, 0.0621, 0.0378, 0.0195, 0.01] | 0 | [95.0, 110.0, 125.0, 150.0, 165.0, 200.0, 250.0, 390.0] | [189.0, 220.0, 300.0, 350.0, 393.0, 450.0, 530.0, 700.0, 960.0]
HV 40A | HV 40A | 40 | 0 | [10.0, 1.3, 0.161, 0.1, 0.0611, 0.0399, 0.0141, 0.01] | [10.0, 2.05, 0.369, 0.198, 0.1, 0.051, 0.0298, 0.01] | 0 | [120.0, 150.0, 200.0, 223.0, 260.0, 300.0, 450.0, 532.0] | [240.0, 300.0, 400.0, 450.0, 530.0, 650.0, 800.0, 1311.0]
HV 50A | HV 50A | 50 | 0 | [10.0, 3.215, 0.597, 0.198, 0.1, 0.0378, 0.022, 0.01] | [10.0, 3.64, 0.854, 0.281, 0.1, 0.0531, 0.022, 0.01] | 0 | [150.0, 170.0, 210.0, 250.0, 294.0, 400.0, 500.0, 711.0] | [300.0, 350.0, 450.0, 550.0, 700.0, 850.0, 1200.0, 1752.0]
HV 6.3A | HV 6.3A | 6.3 | 0 | [10.0, 1.39, 0.344, 0.168, 0.1, 0.056, 0.0263, 0.01] | [10.0, 1.711, 0.516, 0.198, 0.1, 0.0634, 0.0303, 0.01] | 0 | [19.0, 19.5, 20.4, 20.8, 22.0, 25.0, 32.0, 48.0] | [38.0, 40.0, 43.0, 48.0, 53.0, 60.0, 75.0, 118.0]
HV 63A | HV 63A | 63 | 0 | [10.0, 2.84, 0.368, 0.164, 0.1, 0.0621, 0.0378, 0.0195, 0.01] | [10.0, 1.82, 0.344, 0.1, 0.0467, 0.0269, 0.01] | 0 | [189.0, 220.0, 300.0, 350.0, 393.0, 450.0, 530.0, 700.0, 961.0] | [378.0, 500.0, 700.0, 934.0, 1200.0, 1500.0, 2366.0]
HV 80A | HV 80A | 80 | 0 | [10.0, 2.05, 0.369, 0.198, 0.1, 0.051, 0.0298, 0.01] | [10.0, 4.15, 1.03, 0.198, 0.1, 0.051, 0.0172, 0.01] | 0 | [240.0, 300.0, 400.0, 450.0, 530.0, 650.0, 800.0, 1311.0] | [480.0, 550.0, 700.0, 1000.0, 1260.0, 1600.0, 2500.0, 3227.0]
Siemens NH-1-100 | Siemens NH-1-100 | 100 | [5400.0, 2000.0, 400.0, 20.0, 1.0, 0.2, 0.012, 0.004] | 0 | 0 | [150.0, 190.0, 250.0, 430.0, 900.0, 1250.0, 2700.0, 3600.0] | 0 | 0
Siemens NH-1-125 | Siemens NH-1-125 | 125 | [4800.0, 120.0, 7.0, 0.1, 0.004] | 0 | 0 | [180.0, 400.0, 740.0, 2000.0, 4250.0] | 0 | 0
Siemens NH-1-16 | Siemens NH-1-16 | 16 | [4000.0, 400.0, 2.0, 0.1, 0.04, 0.01] | 0 | 0 | [26.0, 35.0, 75.0, 150.0, 200.0, 300.0] | 0 | 0
Siemens NH-1-160 | Siemens NH-1-160 | 160 | [4800.0, 120.0, 7.0, 0.1, 0.004] | 0 | 0 | [210.0, 500.0, 900.0, 2300.0, 5000.0] | 0 | 0
Siemens NH-1-25 | Siemens NH-1-25 | 25 | [4000.0, 1000.0, 10.0, 0.2, 0.02, 0.01] | 0 | 0 | [40.0, 50.0, 100.0, 210.0, 400.0, 500.0] | 0 | 0
Siemens NH-1-50 | Siemens NH-1-50 | 50 | [4000.0, 40.0, 4.0, 1.0, 0.02, 0.01] | 0 | 0 | [86.0, 200.0, 300.0, 400.0, 1000.0, 1280.0] | 0 | 0
Siemens NH-1-63 | Siemens NH-1-63 | 63 | [4000.0, 100.0, 10.0, 2.0, 0.04, 0.01] | 0 | 0 | [100.0, 200.0, 300.0, 400.0, 1000.0, 1500.0] | 0 | 0
Siemens NH-1-80 | Siemens NH-1-80 | 80 | [4800.0, 120.0, 7.0, 0.1, 0.01] | 0 | 0 | [150.58, 250.0, 450.0, 1150.0, 2470.0] | 0 | 0
Siemens NH-2-1000 | Siemens NH-2-1000 | 1000 | [4800.0, 120.0, 7.0, 0.1, 0.004] | 0 | 0 | [1900.0, 3500.0, 8400.0, 24000.0, 52000.0] | 0 | 0
Siemens NH-2-200 | Siemens NH-2-200 | 200 | [4800.0, 120.0, 7.0, 0.1, 0.004] | 0 | 0 | [280.0, 650.0, 1200.0, 3000.0, 7000.0] | 0 | 0
Siemens NH-2-224 | Siemens NH-2-224 | 224 | [4800.0, 120.0, 7.0, 0.2, 0.04, 0.004] | 0 | 0 | [400.0, 750.0, 1453.0, 3025.0, 4315.0, 7600.0] | 0 | 0
Siemens NH-2-250 | Siemens NH-2-250 | 250 | [4800.0, 120.0, 7.0, 0.1, 0.004] | 0 | 0 | [450.0, 800.0, 1650.0, 4000.0, 8500.0] | 0 | 0
Siemens NH-2-315 | Siemens NH-2-315 | 315 | [4800.0, 120.0, 7.0, 0.1, 0.004] | 0 | 0 | [550.0, 920.0, 1900.0, 5000.0, 11000.0] | 0 | 0
Siemens NH-2-355 | Siemens NH-2-355 | 355 | [4800.0, 120.0, 6.0, 0.1, 0.004] | 0 | 0 | [650.0, 1116.27, 2350.0, 5840.0, 12790.0] | 0 | 0
Siemens NH-2-400 | Siemens NH-2-400 | 400 | [4800.0, 120.0, 7.0, 0.1, 0.004] | 0 | 0 | [720.0, 1350.0, 2800.0, 6500.0, 15000.0] | 0 | 0
Siemens NH-2-425 | Siemens NH-2-425 | 425 | [4800.0, 120.0, 7.0, 0.1, 0.004] | 0 | 0 | [850.0, 1500.0, 3050.0, 7500.0, 16500.0] | 0 | 0
Siemens NH-2-630 | Siemens NH-2-630 | 630 | [4800.0, 120.0, 7.0, 0.1, 0.004] | 0 | 0 | [1200.0, 2000.0, 4800.0, 12000.0, 26000.0] | 0 | 0

## dtypes
| element | column | dtype
0 | bus | name | object
1 | bus | vn_kv | float64
2 | bus | type | object
3 | bus | zone | object
4 | bus | in_service | bool
5 | load | name | object
6 | load | bus | uint32
7 | load | p_mw | float64
8 | load | q_mvar | float64
9 | load | const_z_percent | float64
10 | load | const_i_percent | float64
11 | load | sn_mva | float64
12 | load | scaling | float64
13 | load | in_service | bool
14 | load | type | object
15 | ext_grid | name | object
16 | ext_grid | bus | uint32
17 | ext_grid | vm_pu | float64
18 | ext_grid | va_degree | float64
19 | ext_grid | slack_weight | float64
20 | ext_grid | in_service | bool
21 | line | name | object
22 | line | std_type | object
23 | line | from_bus | uint32
24 | line | to_bus | uint32
25 | line | length_km | float64
26 | line | r_ohm_per_km | float64
27 | line | x_ohm_per_km | float64
28 | line | c_nf_per_km | float64
29 | line | g_us_per_km | float64
30 | line | max_i_ka | float64
31 | line | df | float64
32 | line | parallel | uint32
33 | line | type | object
34 | line | in_service | bool
35 | trafo | name | object
36 | trafo | std_type | object
37 | trafo | hv_bus | uint32
38 | trafo | lv_bus | uint32
39 | trafo | sn_mva | float64
40 | trafo | vn_hv_kv | float64
41 | trafo | vn_lv_kv | float64
42 | trafo | vk_percent | float64
43 | trafo | vkr_percent | float64
44 | trafo | pfe_kw | float64
45 | trafo | i0_percent | float64
46 | trafo | shift_degree | float64
47 | trafo | tap_side | object
48 | trafo | tap_neutral | int32
49 | trafo | tap_min | int32
50 | trafo | tap_max | int32
51 | trafo | tap_step_percent | float64
52 | trafo | tap_step_degree | float64
53 | trafo | tap_pos | int32
54 | trafo | tap_phase_shifter | bool
55 | trafo | parallel | uint32
56 | trafo | df | float64
57 | trafo | in_service | bool
58 | line_geodata | coords | object
59 | bus_geodata | x | float64
60 | bus_geodata | y | float64
61 | bus_geodata | coords | object

## parameters
| version | format_version | converged | OPF_converged | name | f_hz | sn_mva
0 | 2.14.6 | 2.14.0 | FALSE | FALSE |  | 50 | 1