## bus
| name | vn_kv | type | zone | in_service
0 | bus_LV_4806-4_0_5_node_0 | 0.4 | n |  | TRUE
1 | bus_LV_4806-4_0_5_node_1 | 0.4 | n |  | TRUE
2 | bus_LV_4806-4_0_5_node_3 | 0.4 | n |  | TRUE
3 | bus_LV_4806-4_0_5_node_2 | 0.4 | n |  | TRUE
4 | bus_LV_4806-4_0_5_node_4 | 0.4 | n |  | TRUE
5 | bus_LV_4806-4_0_5_node_5 | 0.4 | n |  | TRUE
6 | bus_LV_4806-4_0_5_node_17 | 0.4 | n |  | TRUE
7 | bus_LV_4806-4_0_5_node_20 | 0.4 | n |  | TRUE
8 | bus_LV_4806-4_0_5_node_7 | 0.4 | n |  | TRUE
9 | bus_LV_4806-4_0_5_node_9 | 0.4 | n |  | TRUE
10 | bus_LV_4806-4_0_5_node_6 | 0.4 | n |  | TRUE
11 | bus_LV_4806-4_0_5_node_12 | 0.4 | n |  | TRUE
12 | bus_LV_4806-4_0_5_node_13 | 0.4 | n |  | TRUE
13 | bus_LV_4806-4_0_5_node_15 | 0.4 | n |  | TRUE
14 | bus_LV_4806-4_0_5_node_8 | 0.4 | n |  | TRUE
15 | bus_LV_4806-4_0_5_node_11 | 0.4 | n |  | TRUE
16 | bus_LV_4806-4_0_5_node_14 | 0.4 | n |  | TRUE
17 | bus_LV_4806-4_0_5_node_10 | 0.4 | n |  | TRUE
18 | bus_LV_4806-4_0_5_node_16 | 0.4 | n |  | TRUE
19 | bus_LV_4806-4_0_5_node_18 | 0.4 | n |  | TRUE
20 | bus_LV_4806-4_0_5_node_21 | 0.4 | n |  | TRUE
21 | bus_LV_4806-4_0_5_node_19 | 0.4 | n |  | TRUE
22 | bus_LV_4806-4_0_5_node_56 | 0.4 | n |  | TRUE
23 | bus_LV_4806-4_0_5_node_58 | 0.4 | n |  | TRUE
24 | bus_LV_4806-4_0_5_node_29 | 0.4 | n |  | TRUE
25 | bus_LV_4806-4_0_5_node_53 | 0.4 | n |  | TRUE
26 | bus_LV_4806-4_0_5_node_54 | 0.4 | n |  | TRUE
27 | bus_LV_4806-4_0_5_node_52 | 0.4 | n |  | TRUE
28 | bus_LV_4806-4_0_5_node_55 | 0.4 | n |  | TRUE
29 | bus_LV_4806-4_0_5_node_57 | 0.4 | n |  | TRUE
30 | bus_LV_4806-4_0_5_node_30 | 0.4 | n |  | TRUE
31 | bus_LV_4806-4_0_5_node_22 | 0.4 | n |  | TRUE
32 | bus_LV_4806-4_0_5_node_24 | 0.4 | n |  | TRUE
33 | bus_LV_4806-4_0_5_node_25 | 0.4 | n |  | TRUE
34 | bus_LV_4806-4_0_5_node_28 | 0.4 | n |  | TRUE
35 | bus_LV_4806-4_0_5_node_26 | 0.4 | n |  | TRUE
36 | bus_LV_4806-4_0_5_node_36 | 0.4 | n |  | TRUE
37 | bus_LV_4806-4_0_5_node_35 | 0.4 | n |  | TRUE
38 | bus_LV_4806-4_0_5_node_27 | 0.4 | n |  | TRUE
39 | bus_LV_4806-4_0_5_node_43 | 0.4 | n |  | TRUE
40 | bus_LV_4806-4_0_5_node_44 | 0.4 | n |  | TRUE
41 | bus_LV_4806-4_0_5_node_33 | 0.4 | n |  | TRUE
42 | bus_LV_4806-4_0_5_node_41 | 0.4 | n |  | TRUE
43 | bus_LV_4806-4_0_5_node_31 | 0.4 | n |  | TRUE
44 | bus_LV_4806-4_0_5_node_32 | 0.4 | n |  | TRUE
45 | bus_LV_4806-4_0_5_node_37 | 0.4 | n |  | TRUE
46 | bus_LV_4806-4_0_5_node_38 | 0.4 | n |  | TRUE
47 | bus_LV_4806-4_0_5_node_39 | 0.4 | n |  | TRUE
48 | bus_LV_4806-4_0_5_node_40 | 0.4 | n |  | TRUE
49 | bus_LV_4806-4_0_5_node_45 | 0.4 | n |  | TRUE
50 | bus_LV_4806-4_0_5_node_46 | 0.4 | n |  | TRUE
51 | bus_LV_4806-4_0_5_node_48 | 0.4 | n |  | TRUE
52 | bus_LV_4806-4_0_5_node_49 | 0.4 | n |  | TRUE
53 | bus_LV_4806-4_0_5_node_50 | 0.4 | n |  | TRUE
54 | bus_LV_4806-4_0_5_node_51 | 0.4 | n |  | TRUE
55 | bus_MV_402_1_node_220 | 20 | n |  | TRUE

## load
| name | bus | p_mw | q_mvar | const_z_percent | const_i_percent | sn_mva | scaling | in_service | type
0 | LV_4806-4_0_5_load_0 | 0 | 0.0064104 | 0.0016066 | 0 | 0 |  | 1 | TRUE | wye
1 | LV_4806-4_0_5_load_1 | 1 | 0.0044912 | 0.0011256 | 0 | 0 |  | 1 | TRUE | wye
2 | LV_4806-4_0_5_load_3 | 2 | 0.0013638 | 0.00034181 | 0 | 0 |  | 1 | TRUE | wye
3 | LV_4806-4_0_5_load_7 | 8 | 0.00041958 | 0.00010516 | 0 | 0 |  | 1 | TRUE | wye
4 | LV_4806-4_0_5_load_9 | 9 | 0.002668 | 0.00066867 | 0 | 0 |  | 1 | TRUE | wye
5 | LV_4806-4_0_5_load_12 | 11 | 0.0017809 | 0.00044634 | 0 | 0 |  | 1 | TRUE | wye
6 | LV_4806-4_0_5_load_13 | 12 | 0.00097627 | 0.00024468 | 0 | 0 |  | 1 | TRUE | wye
7 | LV_4806-4_0_5_load_15 | 13 | 0.0016909 | 0.00042377 | 0 | 0 |  | 1 | TRUE | wye
8 | LV_4806-4_0_5_load_8 | 14 | 0.00066994 | 0.0001679 | 0 | 0 |  | 1 | TRUE | wye
9 | LV_4806-4_0_5_load_14 | 16 | 0.023066 | 0.0057809 | 0 | 0 |  | 1 | TRUE | wye
10 | LV_4806-4_0_5_load_10 | 17 | 0.0057242 | 0.0014346 | 0 | 0 |  | 1 | TRUE | wye
11 | LV_4806-4_0_5_load_16 | 18 | 0.011524 | 0.0028882 | 0 | 0 |  | 1 | TRUE | wye
12 | LV_4806-4_0_5_load_21 | 20 | 0.015362 | 0.0038501 | 0 | 0 |  | 1 | TRUE | wye
13 | LV_4806-4_0_5_load_56 | 22 | 0.0014962 | 0.00037498 | 0 | 0 |  | 1 | TRUE | wye
14 | LV_4806-4_0_5_load_58 | 23 | 0.00022898 | 5.7389e-05 | 0 | 0 |  | 1 | TRUE | wye
15 | LV_4806-4_0_5_load_29 | 24 | 0.0056553 | 0.0014174 | 0 | 0 |  | 1 | TRUE | wye
16 | LV_4806-4_0_5_load_54 | 26 | 0.00021896 | 5.4876e-05 | 0 | 0 |  | 1 | TRUE | wye
17 | LV_4806-4_0_5_load_52 | 27 | 0.0002447 | 6.1329e-05 | 0 | 0 |  | 1 | TRUE | wye
18 | LV_4806-4_0_5_load_55 | 28 | 0.00054747 | 0.00013721 | 0 | 0 |  | 1 | TRUE | wye
19 | LV_4806-4_0_5_load_57 | 29 | 0.00033931 | 8.5038e-05 | 0 | 0 |  | 1 | TRUE | wye
20 | LV_4806-4_0_5_load_22 | 31 | 0.0015981 | 0.00040053 | 0 | 0 |  | 1 | TRUE | wye
21 | LV_4806-4_0_5_load_25 | 33 | 0.0015413 | 0.00038628 | 0 | 0 |  | 1 | TRUE | wye
22 | LV_4806-4_0_5_load_28 | 34 | 0.0044104 | 0.0011054 | 0 | 0 |  | 1 | TRUE | wye
23 | LV_4806-4_0_5_load_36 | 36 | 0.018053 | 0.0045245 | 0 | 0 |  | 1 | TRUE | wye
24 | LV_4806-4_0_5_load_35 | 37 | 0.0084997 | 0.0021302 | 0 | 0 |  | 1 | TRUE | wye
25 | LV_4806-4_0_5_load_44 | 40 | 0.024379 | 0.0061101 | 0 | 0 |  | 1 | TRUE | wye
26 | LV_4806-4_0_5_load_41 | 42 | 0.0014283 | 0.00035796 | 0 | 0 |  | 1 | TRUE | wye
27 | LV_4806-4_0_5_load_31 | 43 | 0.016371 | 0.004103 | 0 | 0 |  | 1 | TRUE | wye
28 | LV_4806-4_0_5_load_32 | 44 | 0.0056494 | 0.0014159 | 0 | 0 |  | 1 | TRUE | wye
29 | LV_4806-4_0_5_load_37 | 45 | 0.0012925 | 0.00032392 | 0 | 0 |  | 1 | TRUE | wye
30 | LV_4806-4_0_5_load_38 | 46 | 0.00090808 | 0.00022759 | 0 | 0 |  | 1 | TRUE | wye
31 | LV_4806-4_0_5_load_39 | 47 | 0.00029558 | 7.4078e-05 | 0 | 0 |  | 1 | TRUE | wye
32 | LV_4806-4_0_5_load_40 | 48 | 0.00078004 | 0.0001955 | 0 | 0 |  | 1 | TRUE | wye
33 | LV_4806-4_0_5_load_45 | 49 | 0.0009446 | 0.00023674 | 0 | 0 |  | 1 | TRUE | wye
34 | LV_4806-4_0_5_load_46 | 50 | 0.0005844 | 0.00014646 | 0 | 0 |  | 1 | TRUE | wye
35 | LV_4806-4_0_5_load_48 | 51 | 0.0006663 | 0.00016699 | 0 | 0 |  | 1 | TRUE | wye
36 | LV_4806-4_0_5_load_49 | 52 | 0.00049427 | 0.00012388 | 0 | 0 |  | 1 | TRUE | wye
37 | LV_4806-4_0_5_load_50 | 53 | 0.00024852 | 6.2286e-05 | 0 | 0 |  | 1 | TRUE | wye
38 | LV_4806-4_0_5_load_51 | 54 | 0.00024996 | 6.2647e-05 | 0 | 0 |  | 1 | TRUE | wye

## ext_grid
| name | bus | vm_pu | va_degree | slack_weight | in_service
0 |  | 19 | 1 | 0 | 1 | TRUE

## line
| name | std_type | from_bus | to_bus | length_km | r_ohm_per_km | x_ohm_per_km | c_nf_per_km | g_us_per_km | max_i_ka | df | parallel | type | in_service
0 | LV_4806-4_0_5_line_0 | NAYY 4x150 SE | 0 | 1 | 0.038055 | 0.208 | 0.08 | 261 | 0 | 0.27 | 1 | 1 | cs | TRUE
1 | LV_4806-4_0_5_line_1 | NAYY 4x150 SE | 1 | 2 | 0.021475 | 0.208 | 0.08 | 261 | 0 | 0.27 | 1 | 1 | cs | TRUE
2 | LV_4806-4_0_5_line_2 | NAYY 4x150 SE | 2 | 8 | 0.0041902 | 0.208 | 0.08 | 261 | 0 | 0.27 | 1 | 1 | cs | TRUE
3 | LV_4806-4_0_5_line_3 | NAYY 4x150 SE | 3 | 4 | 0.0065 | 0.208 | 0.08 | 261 | 0 | 0.27 | 1 | 1 | cs | TRUE
4 | LV_4806-4_0_5_line_4 | NAYY 4x150 SE | 3 | 5 | 0.26727 | 0.208 | 0.08 | 261 | 0 | 0.27 | 1 | 2 | cs | TRUE
5 | LV_4806-4_0_5_line_5 | NAYY 4x150 SE | 3 | 6 | 0.2992 | 0.208 | 0.08 | 261 | 0 | 0.27 | 1 | 1 | cs | TRUE
6 | LV_4806-4_0_5_line_6 | NAYY 4x150 SE | 4 | 9 | 0.051416 | 0.208 | 0.08 | 261 | 0 | 0.27 | 1 | 1 | cs | TRUE
7 | LV_4806-4_0_5_line_7 | NAYY 4x150 SE | 5 | 10 | 0.03919 | 0.208 | 0.08 | 261 | 0 | 0.27 | 1 | 3 | cs | TRUE
8 | LV_4806-4_0_5_line_8 | NAYY 4x150 SE | 5 | 11 | 0.21788 | 0.208 | 0.08 | 261 | 0 | 0.27 | 1 | 1 | cs | TRUE
9 | LV_4806-4_0_5_line_9 | NAYY 4x150 SE | 6 | 7 | 0.43359 | 0.208 | 0.08 | 261 | 0 | 0.27 | 1 | 1 | cs | TRUE
10 | LV_4806-4_0_5_line_10 | NAYY 4x150 SE | 7 | 23 | 0.084763 | 0.208 | 0.08 | 261 | 0 | 0.27 | 1 | 1 | cs | TRUE
11 | LV_4806-4_0_5_line_11 | NAYY 4x150 SE | 7 | 21 | 0.0069423 | 0.208 | 0.08 | 261 | 0 | 0.27 | 1 | 1 | cs | TRUE
12 | LV_4806-4_0_5_line_12 | NAYY 4x150 SE | 8 | 14 | 0.0039112 | 0.208 | 0.08 | 261 | 0 | 0.27 | 1 | 1 | cs | TRUE
13 | LV_4806-4_0_5_line_13 | NAYY 4x150 SE | 9 | 14 | 0.026511 | 0.208 | 0.08 | 261 | 0 | 0.27 | 1 | 1 | cs | TRUE
14 | LV_4806-4_0_5_line_14 | NAYY 4x150 SE | 10 | 12 | 0.060103 | 0.208 | 0.08 | 261 | 0 | 0.27 | 1 | 1 | cs | TRUE
15 | LV_4806-4_0_5_line_15 | NAYY 4x150 SE | 10 | 13 | 0.35746 | 0.208 | 0.08 | 261 | 0 | 0.27 | 1 | 3 | cs | TRUE
16 | LV_4806-4_0_5_line_16 | NAYY 4x150 SE | 11 | 15 | 0.028537 | 0.208 | 0.08 | 261 | 0 | 0.27 | 1 | 1 | cs | TRUE
17 | LV_4806-4_0_5_line_17 | NAYY 4x150 SE | 13 | 16 | 0.033221 | 0.208 | 0.08 | 261 | 0 | 0.27 | 1 | 3 | cs | TRUE
18 | LV_4806-4_0_5_line_18 | NAYY 4x150 SE | 15 | 17 | 0.020482 | 0.208 | 0.08 | 261 | 0 | 0.27 | 1 | 1 | cs | TRUE
19 | LV_4806-4_0_5_line_19 | NAYY 4x150 SE | 16 | 18 | 0.025816 | 0.208 | 0.08 | 261 | 0 | 0.27 | 1 | 3 | cs | TRUE
20 | LV_4806-4_0_5_line_20 | NAYY 4x150 SE | 18 | 19 | 0.27451 | 0.208 | 0.08 | 261 | 0 | 0.27 | 1 | 3 | cs | TRUE
21 | LV_4806-4_0_5_line_21 | NAYY 4x150 SE | 19 | 20 | 0.019625 | 0.208 | 0.08 | 261 | 0 | 0.27 | 1 | 2 | cs | TRUE
22 | LV_4806-4_0_5_line_22 | NAYY 4x150 SE | 20 | 24 | 0.054913 | 0.208 | 0.08 | 261 | 0 | 0.27 | 1 | 1 | cs | TRUE
23 | LV_4806-4_0_5_line_23 | NAYY 4x150 SE | 21 | 22 | 0.0739 | 0.208 | 0.08 | 261 | 0 | 0.27 | 1 | 1 | cs | TRUE
24 | LV_4806-4_0_5_line_24 | NAYY 4x150 SE | 22 | 28 | 0.057349 | 0.208 | 0.08 | 261 | 0 | 0.27 | 1 | 1 | cs | TRUE
25 | LV_4806-4_0_5_line_25 | NAYY 4x150 SE | 23 | 29 | 0.014985 | 0.208 | 0.08 | 261 | 0 | 0.27 | 1 | 1 | cs | TRUE
26 | LV_4806-4_0_5_line_26 | NAYY 4x150 SE | 24 | 30 | 0.091328 | 0.208 | 0.08 | 261 | 0 | 0.27 | 1 | 1 | cs | TRUE
27 | LV_4806-4_0_5_line_27 | NAYY 4x150 SE | 25 | 26 | 0.04357 | 0.208 | 0.08 | 261 | 0 | 0.27 | 1 | 1 | cs | TRUE
28 | LV_4806-4_0_5_line_28 | NAYY 4x150 SE | 25 | 27 | 0.006758 | 0.208 | 0.08 | 261 | 0 | 0.27 | 1 | 1 | cs | TRUE
29 | LV_4806-4_0_5_line_29 | NAYY 4x150 SE | 26 | 28 | 0.042722 | 0.208 | 0.08 | 261 | 0 | 0.27 | 1 | 1 | cs | TRUE
30 | LV_4806-4_0_5_line_30 | NAYY 4x150 SE | 27 | 54 | 0.030165 | 0.208 | 0.08 | 261 | 0 | 0.27 | 1 | 1 | cs | TRUE
31 | LV_4806-4_0_5_line_31 | NAYY 4x150 SE | 30 | 43 | 0.016218 | 0.208 | 0.08 | 261 | 0 | 0.27 | 1 | 1 | cs | TRUE
32 | LV_4806-4_0_5_line_32 | NAYY 4x150 SE | 30 | 44 | 0.072404 | 0.208 | 0.08 | 261 | 0 | 0.27 | 1 | 1 | cs | TRUE
33 | LV_4806-4_0_5_line_33 | NAYY 4x150 SE | 31 | 32 | 0.036886 | 0.208 | 0.08 | 261 | 0 | 0.27 | 1 | 1 | cs | TRUE
34 | LV_4806-4_0_5_line_34 | NAYY 4x150 SE | 32 | 33 | 0.018869 | 0.208 | 0.08 | 261 | 0 | 0.27 | 1 | 1 | cs | TRUE
35 | LV_4806-4_0_5_line_35 | NAYY 4x150 SE | 33 | 34 | 0.020239 | 0.208 | 0.08 | 261 | 0 | 0.27 | 1 | 1 | cs | TRUE
36 | LV_4806-4_0_5_line_36 | NAYY 4x150 SE | 34 | 37 | 0.034385 | 0.208 | 0.08 | 261 | 0 | 0.27 | 1 | 1 | cs | TRUE
37 | LV_4806-4_0_5_line_37 | NAYY 4x150 SE | 35 | 36 | 0.015444 | 0.208 | 0.08 | 261 | 0 | 0.27 | 1 | 1 | cs | TRUE
38 | LV_4806-4_0_5_line_38 | NAYY 4x150 SE | 35 | 37 | 0.028102 | 0.208 | 0.08 | 261 | 0 | 0.27 | 1 | 1 | cs | TRUE
39 | LV_4806-4_0_5_line_39 | NAYY 4x150 SE | 36 | 41 | 0.037369 | 0.208 | 0.08 | 261 | 0 | 0.27 | 1 | 1 | cs | TRUE
40 | LV_4806-4_0_5_line_40 | NAYY 4x150 SE | 38 | 39 | 0.1741 | 0.208 | 0.08 | 261 | 0 | 0.27 | 1 | 1 | cs | TRUE
41 | LV_4806-4_0_5_line_41 | NAYY 4x150 SE | 38 | 40 | 0.041904 | 0.208 | 0.08 | 261 | 0 | 0.27 | 1 | 1 | cs | TRUE
42 | LV_4806-4_0_5_line_42 | NAYY 4x150 SE | 39 | 42 | 0.11299 | 0.208 | 0.08 | 261 | 0 | 0.27 | 1 | 1 | cs | TRUE
43 | LV_4806-4_0_5_line_43 | NAYY 4x150 SE | 40 | 41 | 0.026199 | 0.208 | 0.08 | 261 | 0 | 0.27 | 1 | 1 | cs | TRUE
44 | LV_4806-4_0_5_line_44 | NAYY 4x150 SE | 41 | 43 | 0.011862 | 0.208 | 0.08 | 261 | 0 | 0.27 | 1 | 1 | cs | TRUE
45 | LV_4806-4_0_5_line_45 | NAYY 4x150 SE | 42 | 47 | 0.0036631 | 0.208 | 0.08 | 261 | 0 | 0.27 | 1 | 1 | cs | TRUE
46 | LV_4806-4_0_5_line_46 | NAYY 4x150 SE | 45 | 46 | 0.0030713 | 0.208 | 0.08 | 261 | 0 | 0.27 | 1 | 1 | cs | TRUE
47 | LV_4806-4_0_5_line_47 | NAYY 4x150 SE | 45 | 47 | 0.0078223 | 0.208 | 0.08 | 261 | 0 | 0.27 | 1 | 1 | cs | TRUE
48 | LV_4806-4_0_5_line_48 | NAYY 4x150 SE | 46 | 48 | 0.025137 | 0.208 | 0.08 | 261 | 0 | 0.27 | 1 | 1 | cs | TRUE
49 | LV_4806-4_0_5_line_49 | NAYY 4x150 SE | 49 | 50 | 0.026919 | 0.208 | 0.08 | 261 | 0 | 0.27 | 1 | 1 | cs | TRUE
50 | LV_4806-4_0_5_line_50 | NAYY 4x150 SE | 50 | 51 | 0.019814 | 0.208 | 0.08 | 261 | 0 | 0.27 | 1 | 1 | cs | TRUE
51 | LV_4806-4_0_5_line_51 | NAYY 4x150 SE | 51 | 52 | 0.031635 | 0.208 | 0.08 | 261 | 0 | 0.27 | 1 | 1 | cs | TRUE
52 | LV_4806-4_0_5_line_52 | NAYY 4x150 SE | 52 | 53 | 0.030026 | 0.208 | 0.08 | 261 | 0 | 0.27 | 1 | 1 | cs | TRUE
53 | LV_4806-4_0_5_line_53 | NAYY 4x150 SE | 53 | 54 | 0.060128 | 0.208 | 0.08 | 261 | 0 | 0.27 | 1 | 1 | cs | TRUE

## trafo
| name | std_type | hv_bus | lv_bus | sn_mva | vn_hv_kv | vn_lv_kv | vk_percent | vkr_percent | pfe_kw | i0_percent | shift_degree | tap_side | tap_neutral | tap_min | tap_max | tap_step_percent | tap_step_degree | tap_pos | tap_phase_shifter | parallel | df | in_service
0 | LV_4806-4_0_5_trafo_18 | 0.25 MVA 20/0.4 kV | 55 | 19 | 0.25 | 20 | 0.4 | 6 | 1.44 | 0.8 | 0.32 | 150 | hv | 0 | -2 | 2 | 2.5 | 0 | 0 | FALSE | 1 | 1 | TRUE

## line_geodata
| x0 | y0 | x1 | y1 | x2 | y2 | x3 | y3 | x4 | y4 | x5 | y5 | x6 | y6 | x7 | y7 | x8 | y8 | x9 | y9 | x10 | y10 | x11 | y11 | x12 | y12 | x13 | y13 | x14 | y14 | x15 | y15 | x16 | y16 | x17 | y17 | x18 | y18 | x19 | y19 | x20 | y20 | x21 | y21 | x22 | y22 | x23 | y23 | x24 | y24 | x25 | y25
0 | 2709048.3487 | 1277470.8861 | 2709048.3487 | 1277470.8861 | 2709042.8642 | 1277469.9394 | 2709010.5168 | 1277466.9004
1 | 2708989.7483 | 1277462.9072 | 2708995.476 | 1277465.7378 | 2709009.4068 | 1277466.7961 | 2709010.5168 | 1277466.9004
2 | 2708989.7483 | 1277462.9072 | 2708989.7483 | 1277462.9072 | 2708986.1604 | 1277465.0718
3 | 2708930.518 | 1277524.391 | 2708926.715 | 1277529.67
4 | 2708699.5474 | 1277501.2994 | 2708685.1822 | 1277518.0943 | 2708732.6016 | 1277532.4031 | 2708758.6238 | 1277536.4308 | 2708783.864 | 1277539.2542 | 2708819.6164 | 1277542.2384 | 2708841.9682 | 1277541.9171 | 2708895.3926 | 1277535.4748 | 2708912.937 | 1277532.5516 | 2708926.715 | 1277529.67
5 | 2709064.1561 | 1277795.4376 | 2708926.715 | 1277529.67
6 | 2708930.518 | 1277524.391 | 2708955.8925 | 1277499.615 | 2708965.4032 | 1277486.8092
7 | 2708699.5474 | 1277501.2994 | 2708689.8039 | 1277504.2781 | 2708680.8107 | 1277505.7026 | 2708660.8031 | 1277506.0678
8 | 2708699.5474 | 1277501.2994 | 2708710.0679 | 1277493.2749 | 2708723.4826 | 1277483.1908 | 2708742.2182 | 1277472.7377 | 2708771.8122 | 1277463.664 | 2708817.2994 | 1277453.5825 | 2708865.3101 | 1277433.8504 | 2708900.9084 | 1277423.8953
9 | 2709009.2782 | 1278046.8058 | 2709006.263 | 1278047.6954 | 2709007.7241 | 1278038.9923 | 2709011.7425 | 1278025.3097 | 2709017.4051 | 1278013.348 | 2709023.2502 | 1278004.1144 | 2709030.778 | 1277996.9581 | 2709038.7573 | 1277992.2124 | 2709051.8301 | 1277986.7714 | 2709129.8922 | 1277961.3919 | 2709136.9715 | 1277958.5758 | 2709143.8636 | 1277954.5108 | 2709178.5369 | 1277929.185 | 2709183.0426 | 1277922.0842 | 2709185.2447 | 1277914.785 | 2709187.3443 | 1277905.3042 | 2709186.5488 | 1277897.1266 | 2709185.1462 | 1277890.4835 | 2709179.8388 | 1277880.8099 | 2709175.5518 | 1277874.0689 | 2709134.5169 | 1277817.1472 | 2709125.3966 | 1277805.1566 | 2709115.3561 | 1277799.0209 | 2709103.1095 | 1277794.7238 | 2709075.3114 | 1277795.7552 | 2709064.1561 | 1277795.4376
10 | 2709009.2782 | 1278046.8058 | 2709018.4993 | 1278067.1501 | 2709032.0922 | 1278095.3379 | 2709042.4415 | 1278101.4125 | 2709059.1444 | 1278092.0827
11 | 2709002.6205 | 1278048.7735 | 2709006.263 | 1278047.6954 | 2709009.2782 | 1278046.8058
12 | 2708986.1604 | 1277465.0718 | 2708982.8114 | 1277467.0922
13 | 2708965.4032 | 1277486.8092 | 2708975.7565 | 1277472.8689 | 2708980.9841 | 1277468.1946 | 2708982.8114 | 1277467.0922
14 | 2708660.8031 | 1277506.0678 | 2708661.3255 | 1277452.0399 | 2708660.7289 | 1277445.9962
15 | 2708707.4848 | 1277860.4715 | 2708660.8031 | 1277506.0678
16 | 2708928.3906 | 1277416.2099 | 2708900.9084 | 1277423.8953
17 | 2708675.9477 | 1277870.9133 | 2708707.4848 | 1277860.4715
18 | 2708928.3906 | 1277416.2099 | 2708948.1084 | 1277410.6686
19 | 2708651.4404 | 1277879.0276 | 2708675.9477 | 1277870.9133
20 | 2708382.1729 | 1277926.7548 | 2708548.3575 | 1277902.4771 | 2708584.8497 | 1277900.6804 | 2708605.3579 | 1277894.2854 | 2708651.4404 | 1277879.0276
21 | 2708382.1729 | 1277926.7548 | 2708371.4909 | 1277943.2179 | 2708371.4909 | 1277943.2179
22 | 2708321.5154 | 1277963.6351 | 2708354.3094 | 1277955.5134 | 2708371.4909 | 1277943.2179
23 | 2709002.6205 | 1278048.7735 | 2709029.1119 | 1278100.8434 | 2709028.0405 | 1278115.2922 | 2709027.5638 | 1278116.1595
24 | 2708988.5763 | 1278157.0092 | 2709018.8555 | 1278132.0042 | 2709027.5638 | 1278116.1595
25 | 2709072.2266 | 1278084.7752 | 2709059.1444 | 1278092.0827
26 | 2708257.8731 | 1278012.1051 | 2708261.0471 | 1277989.8766 | 2708267.8324 | 1277978.9024 | 2708276.5136 | 1277974.7802 | 2708321.5154 | 1277963.6351
27 | 2708940.4863 | 1278227.8208 | 2708962.2807 | 1278190.0937
28 | 2708940.4863 | 1278227.8208 | 2708937.0108 | 1278233.6166
29 | 2708988.5763 | 1278157.0092 | 2708977.9172 | 1278165.8117 | 2708967.1397 | 1278181.6825 | 2708962.2807 | 1278190.0937
30 | 2708921.4971 | 1278259.4871 | 2708937.0108 | 1278233.6166
31 | 2708257.8731 | 1278012.1051 | 2708255.9105 | 1278028.2041
32 | 2708257.8731 | 1278012.1051 | 2708325.7691 | 1278007.2136 | 2708330.0173 | 1278006.3646
33 | 2708146.9369 | 1277991.096 | 2708147.962 | 1277954.2241
34 | 2708146.9369 | 1277991.096 | 2708165.6646 | 1277988.7944
35 | 2708165.6646 | 1277988.7944 | 2708185.7527 | 1277986.3256 | 2708185.7527 | 1277986.3256
36 | 2708196.7149 | 1278016.8436 | 2708191.3933 | 1277989.3873 | 2708185.7527 | 1277986.3256
37 | 2708202.0622 | 1278044.4326 | 2708217.3237 | 1278042.0621
38 | 2708202.0622 | 1278044.4326 | 2708196.7149 | 1278016.8436
39 | 2708254.4751 | 1278039.979 | 2708232.937 | 1278039.4833 | 2708222.744 | 1278041.2201 | 2708217.3237 | 1278042.0621
40 | 2708215.0413 | 1278277.7809 | 2708214.8305 | 1278273.7067 | 2708215.1139 | 1278269.7305 | 2708215.9445 | 1278266.2426 | 2708224.0744 | 1278245.4619 | 2708226.9221 | 1278237.7183 | 2708229.4119 | 1278229.412 | 2708233.0703 | 1278212.3081 | 2708235.1571 | 1278195.6648 | 2708237.4828 | 1278148.8208 | 2708240.4362 | 1278130.4139 | 2708241.2658 | 1278125.3468 | 2708241.9818 | 1278120.7336 | 2708242.696 | 1278115.3974 | 2708243.9877 | 1278107.2694
41 | 2708243.9877 | 1278107.2694 | 2708250.4406 | 1278065.8654
42 | 2708215.0413 | 1278277.7809 | 2708226.6015 | 1278274.4121 | 2708304.1277 | 1278251.6032 | 2708323.4549 | 1278245.94
43 | 2708254.4751 | 1278039.979 | 2708250.4406 | 1278065.8654
44 | 2708254.4751 | 1278039.979 | 2708255.9105 | 1278028.2041
45 | 2708326.9702 | 1278244.91 | 2708323.4549 | 1278245.94
46 | 2708334.4769 | 1278242.7104 | 2708337.4243 | 1278241.8467
47 | 2708334.4769 | 1278242.7104 | 2708326.9702 | 1278244.91
48 | 2708361.5461 | 1278234.7758 | 2708344.4845 | 1278239.778 | 2708337.4243 | 1278241.8467
49 | 2708813.1657 | 1278387.0209 | 2708833.4051 | 1278369.2725
50 | 2708833.4051 | 1278369.2725 | 2708848.3027 | 1278356.2085
51 | 2708848.3027 | 1278356.2085 | 2708853.5391 | 1278351.6166 | 2708869.3996 | 1278332.7199
52 | 2708869.3996 | 1278332.7199 | 2708888.7031 | 1278309.721
53 | 2708888.7031 | 1278309.721 | 2708898.0548 | 1278298.5791 | 2708921.4971 | 1278259.4871

## bus_geodata
| x | y | coords
0 | 2709048.3487 | 1277470.8861
1 | 2709010.5168 | 1277466.9004
2 | 2708989.7483 | 1277462.9072
3 | 2708926.715 | 1277529.67
4 | 2708930.518 | 1277524.391
5 | 2708699.5474 | 1277501.2994
6 | 2709064.1561 | 1277795.4376
7 | 2709009.2782 | 1278046.8058
8 | 2708986.1604 | 1277465.0718
9 | 2708965.4032 | 1277486.8092
10 | 2708660.8031 | 1277506.0678
11 | 2708900.9084 | 1277423.8953
12 | 2708660.7289 | 1277445.9962
13 | 2708707.4848 | 1277860.4715
14 | 2708982.8114 | 1277467.0922
15 | 2708928.3906 | 1277416.2099
16 | 2708675.9477 | 1277870.9133
17 | 2708948.1084 | 1277410.6686
18 | 2708651.4404 | 1277879.0276
19 | 2708382.1729 | 1277926.7548
20 | 2708371.4909 | 1277943.2179
21 | 2709002.6205 | 1278048.7735
22 | 2709027.5638 | 1278116.1595
23 | 2709059.1444 | 1278092.0827
24 | 2708321.5154 | 1277963.6351
25 | 2708940.4863 | 1278227.8208
26 | 2708962.2807 | 1278190.0937
27 | 2708937.0108 | 1278233.6166
28 | 2708988.5763 | 1278157.0092
29 | 2709072.2266 | 1278084.7752
30 | 2708257.8731 | 1278012.1051
31 | 2708147.962 | 1277954.2241
32 | 2708146.9369 | 1277991.096
33 | 2708165.6646 | 1277988.7944
34 | 2708185.7527 | 1277986.3256
35 | 2708202.0622 | 1278044.4326
36 | 2708217.3237 | 1278042.0621
37 | 2708196.7149 | 1278016.8436
38 | 2708243.9877 | 1278107.2694
39 | 2708215.0413 | 1278277.7809
40 | 2708250.4406 | 1278065.8654
41 | 2708254.4751 | 1278039.979
42 | 2708323.4549 | 1278245.94
43 | 2708255.9105 | 1278028.2041
44 | 2708330.0173 | 1278006.3646
45 | 2708334.4769 | 1278242.7104
46 | 2708337.4243 | 1278241.8467
47 | 2708326.9702 | 1278244.91
48 | 2708361.5461 | 1278234.7758
49 | 2708813.1657 | 1278387.0209
50 | 2708833.4051 | 1278369.2725
51 | 2708848.3027 | 1278356.2085
52 | 2708869.3996 | 1278332.7199
53 | 2708888.7031 | 1278309.721
54 | 2708921.4971 | 1278259.4871
55 | 2708257.8731 | 1278012.1051

## line_std_types
| c_nf_per_km | r_ohm_per_km | x_ohm_per_km | max_i_ka | type | q_mm2 | alpha | voltage_rating
NAYY 4x50 SE | 210 | 0.642 | 0.083 | 0.142 | cs | 50 | 0.00403 | LV
NAYY 4x120 SE | 264 | 0.225 | 0.08 | 0.242 | cs | 120 | 0.00403 | LV
NAYY 4x150 SE | 261 | 0.208 | 0.08 | 0.27 | cs | 150 | 0.00403 | LV
NA2XS2Y 1x95 RM/25 12/20 kV | 216 | 0.313 | 0.132 | 0.252 | cs | 95 | 0.00403 | MV
NA2XS2Y 1x185 RM/25 12/20 kV | 273 | 0.161 | 0.117 | 0.362 | cs | 185 | 0.00403 | MV
NA2XS2Y 1x240 RM/25 12/20 kV | 304 | 0.122 | 0.112 | 0.421 | cs | 240 | 0.00403 | MV
NA2XS2Y 1x95 RM/25 6/10 kV | 315 | 0.313 | 0.123 | 0.249 | cs | 95 | 0.00403 | MV
NA2XS2Y 1x185 RM/25 6/10 kV | 406 | 0.161 | 0.11 | 0.358 | cs | 185 | 0.00403 | MV
NA2XS2Y 1x240 RM/25 6/10 kV | 456 | 0.122 | 0.105 | 0.416 | cs | 240 | 0.00403 | MV
NA2XS2Y 1x150 RM/25 12/20 kV | 250 | 0.206 | 0.116 | 0.319 | cs | 150 | 0.00403 | MV
NA2XS2Y 1x120 RM/25 12/20 kV | 230 | 0.253 | 0.119 | 0.283 | cs | 120 | 0.00403 | MV
NA2XS2Y 1x70 RM/25 12/20 kV | 190 | 0.443 | 0.132 | 0.22 | cs | 70 | 0.00403 | MV
NA2XS2Y 1x150 RM/25 6/10 kV | 360 | 0.206 | 0.11 | 0.315 | cs | 150 | 0.00403 | MV
NA2XS2Y 1x120 RM/25 6/10 kV | 340 | 0.253 | 0.113 | 0.28 | cs | 120 | 0.00403 | MV
NA2XS2Y 1x70 RM/25 6/10 kV | 280 | 0.443 | 0.123 | 0.217 | cs | 70 | 0.00403 | MV
N2XS(FL)2Y 1x120 RM/35 64/110 kV | 112 | 0.153 | 0.166 | 0.366 | cs | 120 | 0.00393 | HV
N2XS(FL)2Y 1x185 RM/35 64/110 kV | 125 | 0.099 | 0.156 | 0.457 | cs | 185 | 0.00393 | HV
N2XS(FL)2Y 1x240 RM/35 64/110 kV | 135 | 0.075 | 0.149 | 0.526 | cs | 240 | 0.00393 | HV
N2XS(FL)2Y 1x300 RM/35 64/110 kV | 144 | 0.06 | 0.144 | 0.588 | cs | 300 | 0.00393 | HV
15-AL1/3-ST1A 0.4 | 11 | 1.8769 | 0.35 | 0.105 | ol | 16 | 0.00403 | LV
24-AL1/4-ST1A 0.4 | 11.25 | 1.2012 | 0.335 | 0.14 | ol | 24 | 0.00403 | LV
48-AL1/8-ST1A 0.4 | 12.2 | 0.5939 | 0.3 | 0.21 | ol | 48 | 0.00403 | LV
94-AL1/15-ST1A 0.4 | 13.2 | 0.306 | 0.29 | 0.35 | ol | 94 | 0.00403 | LV
34-AL1/6-ST1A 10.0 | 9.7 | 0.8342 | 0.36 | 0.17 | ol | 34 | 0.00403 | MV
48-AL1/8-ST1A 10.0 | 10.1 | 0.5939 | 0.35 | 0.21 | ol | 48 | 0.00403 | MV
70-AL1/11-ST1A 10.0 | 10.4 | 0.4132 | 0.339 | 0.29 | ol | 70 | 0.00403 | MV
94-AL1/15-ST1A 10.0 | 10.75 | 0.306 | 0.33 | 0.35 | ol | 94 | 0.00403 | MV
122-AL1/20-ST1A 10.0 | 11.1 | 0.2376 | 0.323 | 0.41 | ol | 122 | 0.00403 | MV
149-AL1/24-ST1A 10.0 | 11.25 | 0.194 | 0.315 | 0.47 | ol | 149 | 0.00403 | MV
34-AL1/6-ST1A 20.0 | 9.15 | 0.8342 | 0.382 | 0.17 | ol | 34 | 0.00403 | MV
48-AL1/8-ST1A 20.0 | 9.5 | 0.5939 | 0.372 | 0.21 | ol | 48 | 0.00403 | MV
70-AL1/11-ST1A 20.0 | 9.7 | 0.4132 | 0.36 | 0.29 | ol | 70 | 0.00403 | MV
94-AL1/15-ST1A 20.0 | 10 | 0.306 | 0.35 | 0.35 | ol | 94 | 0.00403 | MV
122-AL1/20-ST1A 20.0 | 10.3 | 0.2376 | 0.344 | 0.41 | ol | 122 | 0.00403 | MV
149-AL1/24-ST1A 20.0 | 10.5 | 0.194 | 0.337 | 0.47 | ol | 149 | 0.00403 | MV
184-AL1/30-ST1A 20.0 | 10.75 | 0.1571 | 0.33 | 0.535 | ol | 184 | 0.00403 | MV
243-AL1/39-ST1A 20.0 | 11 | 0.1188 | 0.32 | 0.645 | ol | 243 | 0.00403 | MV
48-AL1/8-ST1A 110.0 | 8 | 0.5939 | 0.46 | 0.21 | ol | 48 | 0.00403 | HV
70-AL1/11-ST1A 110.0 | 8.4 | 0.4132 | 0.45 | 0.29 | ol | 70 | 0.00403 | HV
94-AL1/15-ST1A 110.0 | 8.65 | 0.306 | 0.44 | 0.35 | ol | 94 | 0.00403 | HV
122-AL1/20-ST1A 110.0 | 8.5 | 0.2376 | 0.43 | 0.41 | ol | 122 | 0.00403 | HV
149-AL1/24-ST1A 110.0 | 8.75 | 0.194 | 0.41 | 0.47 | ol | 149 | 0.00403 | HV
184-AL1/30-ST1A 110.0 | 8.8 | 0.1571 | 0.4 | 0.535 | ol | 184 | 0.00403 | HV
243-AL1/39-ST1A 110.0 | 9 | 0.1188 | 0.39 | 0.645 | ol | 243 | 0.00403 | HV
305-AL1/39-ST1A 110.0 | 9.2 | 0.0949 | 0.38 | 0.74 | ol | 305 | 0.00403 | HV
490-AL1/64-ST1A 110.0 | 9.75 | 0.059 | 0.37 | 0.96 | ol | 490 | 0.00403 | HV
679-AL1/86-ST1A 110.0 | 9.95 | 0.042 | 0.36 | 1.15 | ol | 679 | 0.00403 | HV
490-AL1/64-ST1A 220.0 | 10 | 0.059 | 0.285 | 0.96 | ol | 490 | 0.00403 | HV
679-AL1/86-ST1A 220.0 | 11.7 | 0.042 | 0.275 | 1.15 | ol | 679 | 0.00403 | HV
490-AL1/64-ST1A 380.0 | 11 | 0.059 | 0.253 | 0.96 | ol | 490 | 0.00403 | HV
679-AL1/86-ST1A 380.0 | 14.6 | 0.042 | 0.25 | 1.15 | ol | 679 | 0.00403 | HV

## trafo_std_types
| i0_percent | pfe_kw | vkr_percent | sn_mva | vn_lv_kv | vn_hv_kv | vk_percent | shift_degree | vector_group | tap_side | tap_neutral | tap_min | tap_max | tap_step_degree | tap_step_percent | tap_phase_shifter
160 MVA 380/110 kV | 0.06 | 60 | 0.25 | 160 | 110 | 380 | 12.2 | 0 | Yy0 | hv | 0 | -9 | 9 | 0 | 1.5 | FALSE
100 MVA 220/110 kV | 0.06 | 55 | 0.26 | 100 | 110 | 220 | 12 | 0 | Yy0 | hv | 0 | -9 | 9 | 0 | 1.5 | FALSE
63 MVA 110/20 kV | 0.04 | 22 | 0.32 | 63 | 20 | 110 | 18 | 150 | YNd5 | hv | 0 | -9 | 9 | 0 | 1.5 | FALSE
40 MVA 110/20 kV | 0.05 | 18 | 0.34 | 40 | 20 | 110 | 16.2 | 150 | YNd5 | hv | 0 | -9 | 9 | 0 | 1.5 | FALSE
25 MVA 110/20 kV | 0.07 | 14 | 0.41 | 25 | 20 | 110 | 12 | 150 | YNd5 | hv | 0 | -9 | 9 | 0 | 1.5 | FALSE
63 MVA 110/10 kV | 0.04 | 22 | 0.32 | 63 | 10 | 110 | 18 | 150 | YNd5 | hv | 0 | -9 | 9 | 0 | 1.5 | FALSE
40 MVA 110/10 kV | 0.05 | 18 | 0.34 | 40 | 10 | 110 | 16.2 | 150 | YNd5 | hv | 0 | -9 | 9 | 0 | 1.5 | FALSE
25 MVA 110/10 kV | 0.07 | 14 | 0.41 | 25 | 10 | 110 | 12 | 150 | YNd5 | hv | 0 | -9 | 9 | 0 | 1.5 | FALSE
0.25 MVA 20/0.4 kV | 0.32 | 0.8 | 1.44 | 0.25 | 0.4 | 20 | 6 | 150 | Yzn5 | hv | 0 | -2 | 2 | 0 | 2.5 | FALSE
0.4 MVA 20/0.4 kV | 0.3375 | 1.35 | 1.425 | 0.4 | 0.4 | 20 | 6 | 150 | Dyn5 | hv | 0 | -2 | 2 | 0 | 2.5 | FALSE
0.63 MVA 20/0.4 kV | 0.2619 | 1.65 | 1.206 | 0.63 | 0.4 | 20 | 6 | 150 | Dyn5 | hv | 0 | -2 | 2 | 0 | 2.5 | FALSE
0.25 MVA 10/0.4 kV | 0.24 | 0.6 | 1.2 | 0.25 | 0.4 | 10 | 4 | 150 | Dyn5 | hv | 0 | -2 | 2 | 0 | 2.5 | FALSE
0.4 MVA 10/0.4 kV | 0.2375 | 0.95 | 1.325 | 0.4 | 0.4 | 10 | 4 | 150 | Dyn5 | hv | 0 | -2 | 2 | 0 | 2.5 | FALSE
0.63 MVA 10/0.4 kV | 0.1873 | 1.18 | 1.0794 | 0.63 | 0.4 | 10 | 4 | 150 | Dyn5 | hv | 0 | -2 | 2 | 0 | 2.5 | FALSE

## trafo3w_std_types
| sn_hv_mva | sn_mv_mva | sn_lv_mva | vn_hv_kv | vn_mv_kv | vn_lv_kv | vk_hv_percent | vk_mv_percent | vk_lv_percent | vkr_hv_percent | vkr_mv_percent | vkr_lv_percent | pfe_kw | i0_percent | shift_mv_degree | shift_lv_degree | vector_group | tap_side | tap_neutral | tap_min | tap_max | tap_step_percent
63/25/38 MVA 110/20/10 kV | 63 | 25 | 38 | 110 | 20 | 10 | 10.4 | 10.4 | 10.4 | 0.28 | 0.32 | 0.35 | 35 | 0.89 | 0 | 0 | YN0yn0yn0 | hv | 0 | -10 | 10 | 1.2
63/25/38 MVA 110/10/10 kV | 63 | 25 | 38 | 110 | 10 | 10 | 10.4 | 10.4 | 10.4 | 0.28 | 0.32 | 0.35 | 35 | 0.89 | 0 | 0 | YN0yn0yn0 | hv | 0 | -10 | 10 | 1.2

## fuse_std_types
| fuse_type | i_rated_a | t_avg | t_min | t_total | x_avg | x_min | x_total
HV 100A | HV 100A | 100 | 0 | [10.0, 3.64, 0.854, 0.281, 0.1, 0.0531, 0.022, 0.01] | [10.0, 4.267, 1.21, 0.403, 0.1, 0.058, 0.022, 0.01] | 0 | [300.0, 350.0, 450.0, 550.0, 700.0, 850.0, 1200.0, 1752.0] | [600.0, 700.0, 900.0, 1150.0, 1665.0, 2000.0, 3000.0, 4313.0]
HV 10A | HV 10A | 10 | 0 | [10.0, 1675.0, 0.344, 0.156, 0.1, 0.0417, 0.0171, 0.01] | [10.0, 1.3, 0.3, 0.155, 0.1, 0.0555, 0.023, 0.01] | 0 | [30.0, 32.0, 35.0, 37.0, 39.0, 50.0, 70.0, 88.0] | [60.0, 70.0, 80.0, 87.0, 94.0, 110.0, 150.0, 216.0]
HV 125A | HV 125A | 125 | 0 | [10.0, 1.82, 0.344, 0.1, 0.0467, 0.0269, 0.01] | [10.0, 2.478, 0.426, 0.1, 0.0427, 0.0211, 0.01] | 0 | [375.0, 500.0, 700.0, 925.0, 1200.0, 1500.0, 2341.0] | [750.0, 1000.0, 1500.0, 2200.0, 3000.0, 4000.0, 5765.0]
HV 160A | HV 160A | 160 | 0 | [10.0, 4.15, 1.03, 0.198, 0.1, 0.051, 0.0172, 0.01] | [10.0, 2.3, 0.734, 0.274, 0.1, 0.046, 0.0177, 0.01] | 0 | [480.0, 550.0, 700.0, 1000.0, 1260.0, 1600.0, 2500.0, 3227.0] | [960.0, 1300.0, 1700.0, 2200.0, 2996.0, 4000.0, 6000.0, 7946.0]
HV 16A | HV 16A | 16 | 0 | [10.0, 0.352, 0.164, 0.1, 0.0649, 0.0342, 0.01] | [10.0, 2.34, 0.722, 0.181, 0.1, 0.055, 0.0296, 0.01] | 0 | [48.0, 60.0, 65.0, 71.0, 80.0, 100.0, 162.0] | [96.0, 110.0, 125.0, 150.0, 168.0, 200.0, 250.0, 398.0]
HV 200A | HV 200A | 200 | 0 | [10.0, 4.267, 1.21, 0.403, 0.1, 0.058, 0.022, 0.01] | [10.0, 3.73, 1.654, 0.328, 0.1, 0.0531, 0.019, 0.01] | 0 | [600.0, 700.0, 900.0, 1150.0, 1665.0, 2000.0, 3000.0, 4313.0] | [1200.0, 1500.0, 1800.0, 2700.0, 3960.0, 5000.0, 7500.0, 10620.0]
HV 20A | HV 20A | 20 | 0 | [10.0, 1.3, 0.3, 0.155, 0.1, 0.0555, 0.023, 0.01] | [10.0, 1.3, 0.161, 0.1, 0.0611, 0.0399, 0.0141, 0.01] | 0 | [60.0, 70.0, 80.0, 87.0, 94.0, 110.0, 150.0, 216.0] | [120.0, 150.0, 200.0, 223.0, 260.0, 300.0, 450.0, 532.0]
HV 25A | HV 25A | 25 | 0 | [10.0, 2.512, 0.833, 0.299, 0.1, 0.0372, 0.0223, 0.01] | [10.0, 3.125, 0.597, 0.198, 0.1, 0.0378, 0.022, 0.01] | 0 | [75.0, 82.0, 90.0, 100.0, 124.0, 170.0, 200.0, 289.0] | [150.0, 170.0, 210.0, 250.0, 294.0, 400.0, 500.0, 711.0]
HV 31.5A | HV 31.5A | 31.5 | 0 | [10.0, 2.34, 0.722, 0.181, 0.1, 0.055, 0.0296, 0.01] | [10.0, 2.84, 0.368, 0.164, 0.1, 0.0621, 0.0378, 0.0195, 0.01] | 0 | [95.0, 110.0, 125.0, 150.0, 165.0, 200.0, 250.0, 390.0] | [189.0, 220.0, 300.0, 350.0, 393.0, 450.0, 530.0, 700.0, 960.0]
HV 40A | HV 40A | 40 | 0 | [10.0, 1.3, 0.161, 0.1, 0.0611, 0.0399, 0.0141, 0.01] | [10.0, 2.05, 0.369, 0.198, 0.1, 0.051, 0.0298, 0.01] | 0 | [120.0, 150.0, 200.0, 223.0, 260.0, 300.0, 450.0, 532.0] | [240.0, 300.0, 400.0, 450.0, 530.0, 650.0, 800.0, 1311.0]
HV 50A | HV 50A | 50 | 0 | [10.0, 3.215, 0.597, 0.198, 0.1, 0.0378, 0.022, 0.01] | [10.0, 3.64, 0.854, 0.281, 0.1, 0.0531, 0.022, 0.01] | 0 | [150.0, 170.0, 210.0, 250.0, 294.0, 400.0, 500.0, 711.0] | [300.0, 350.0, 450.0, 550.0, 700.0, 850.0, 1200.0, 1752.0]
HV 6.3A | HV 6.3A | 6.3 | 0 | [10.0, 1.39, 0.344, 0.168, 0.1, 0.056, 0.0263, 0.01] | [10.0, 1.711, 0.516, 0.198, 0.1, 0.0634, 0.0303, 0.01] | 0 | [19.0, 19.5, 20.4, 20.8, 22.0, 25.0, 32.0, 48.0] | [38.0, 40.0, 43.0, 48.0, 53.0, 60.0, 75.0, 118.0]
HV 63A | HV 63A | 63 | 0 | [10.0, 2.84, 0.368, 0.164, 0.1, 0.0621, 0.0378, 0.0195, 0.01] | [10.0, 1.82, 0.344, 0.1, 0.0467, 0.0269, 0.01] | 0 | [189.0, 220.0, 300.0, 350.0, 393.0, 450.0, 530.0, 700.0, 961.0] | [378.0, 500.0, 700.0, 934.0, 1200.0, 1500.0, 2366.0]
HV 80A | HV 80A | 80 | 0 | [10.0, 2.05, 0.369, 0.198, 0.1, 0.051, 0.0298, 0.01] | [10.0, 4.15, 1.03, 0.198, 0.1, 0.051, 0.0172, 0.01] | 0 | [240.0, 300.0, 400.0, 450.0, 530.0, 650.0, 800.0, 1311.0] | [480.0, 550.0, 700.0, 1000.0, 1260.0, 1600.0, 2500.0, 3227.0]
Siemens NH-1-100 | Siemens NH-1-100 | 100 | [5400.0, 2000.0, 400.0, 20.0, 1.0, 0.2, 0.012, 0.004] | 0 | 0 | [150.0, 190.0, 250.0, 430.0, 900.0, 1250.0, 2700.0, 3600.0] | 0 | 0
Siemens NH-1-125 | Siemens NH-1-125 | 125 | [4800.0, 120.0, 7.0, 0.1, 0.004] | 0 | 0 | [180.0, 400.0, 740.0, 2000.0, 4250.0] | 0 | 0
Siemens NH-1-16 | Siemens NH-1-16 | 16 | [4000.0, 400.0, 2.0, 0.1, 0.04, 0.01] | 0 | 0 | [26.0, 35.0, 75.0, 150.0, 200.0, 300.0] | 0 | 0
Siemens NH-1-160 | Siemens NH-1-160 | 160 | [4800.0, 120.0, 7.0, 0.1, 0.004] | 0 | 0 | [210.0, 500.0, 900.0, 2300.0, 5000.0] | 0 | 0
Siemens NH-1-25 | Siemens NH-1-25 | 25 | [4000.0, 1000.0, 10.0, 0.2, 0.02, 0.01] | 0 | 0 | [40.0, 50.0, 100.0, 210.0, 400.0, 500.0] | 0 | 0
Siemens NH-1-50 | Siemens NH-1-50 | 50 | [4000.0, 40.0, 4.0, 1.0, 0.02, 0.01] | 0 | 0 | [86.0, 200.0, 300.0, 400.0, 1000.0, 1280.0] | 0 | 0
Siemens NH-1-63 | Siemens NH-1-63 | 63 | [4000.0, 100.0, 10.0, 2.0, 0.04, 0.01] | 0 | 0 | [100.0, 200.0, 300.0, 400.0, 1000.0, 1500.0] | 0 | 0
Siemens NH-1-80 | Siemens NH-1-80 | 80 | [4800.0, 120.0, 7.0, 0.1, 0.01] | 0 | 0 | [150.58, 250.0, 450.0, 1150.0, 2470.0] | 0 | 0
Siemens NH-2-1000 | Siemens NH-2-1000 | 1000 | [4800.0, 120.0, 7.0, 0.1, 0.004] | 0 | 0 | [1900.0, 3500.0, 8400.0, 24000.0, 52000.0] | 0 | 0
Siemens NH-2-200 | Siemens NH-2-200 | 200 | [4800.0, 120.0, 7.0, 0.1, 0.004] | 0 | 0 | [280.0, 650.0, 1200.0, 3000.0, 7000.0] | 0 | 0
Siemens NH-2-224 | Siemens NH-2-224 | 224 | [4800.0, 120.0, 7.0, 0.2, 0.04, 0.004] | 0 | 0 | [400.0, 750.0, 1453.0, 3025.0, 4315.0, 7600.0] | 0 | 0
Siemens NH-2-250 | Siemens NH-2-250 | 250 | [4800.0, 120.0, 7.0, 0.1, 0.004] | 0 | 0 | [450.0, 800.0, 1650.0, 4000.0, 8500.0] | 0 | 0
Siemens NH-2-315 | Siemens NH-2-315 | 315 | [4800.0, 120.0, 7.0, 0.1, 0.004] | 0 | 0 | [550.0, 920.0, 1900.0, 5000.0, 11000.0] | 0 | 0
Siemens NH-2-355 | Siemens NH-2-355 | 355 | [4800.0, 120.0, 6.0, 0.1, 0.004] | 0 | 0 | [650.0, 1116.27, 2350.0, 5840.0, 12790.0] | 0 | 0
Siemens NH-2-400 | Siemens NH-2-400 | 400 | [4800.0, 120.0, 7.0, 0.1, 0.004] | 0 | 0 | [720.0, 1350.0, 2800.0, 6500.0, 15000.0] | 0 | 0
Siemens NH-2-425 | Siemens NH-2-425 | 425 | [4800.0, 120.0, 7.0, 0.1, 0.004] | 0 | 0 | [850.0, 1500.0, 3050.0, 7500.0, 16500.0] | 0 | 0
Siemens NH-2-630 | Siemens NH-2-630 | 630 | [4800.0, 120.0, 7.0, 0.1, 0.004] | 0 | 0 | [1200.0, 2000.0, 4800.0, 12000.0, 26000.0] | 0 | 0

## dtypes
| element | column | dtype
0 | bus | name | object
1 | bus | vn_kv | float64
2 | bus | type | object
3 | bus | zone | object
4 | bus | in_service | bool
5 | load | name | object
6 | load | bus | uint32
7 | load | p_mw | float64
8 | load | q_mvar | float64
9 | load | const_z_percent | float64
10 | load | const_i_percent | float64
11 | load | sn_mva | float64
12 | load | scaling | float64
13 | load | in_service | bool
14 | load | type | object
15 | ext_grid | name | object
16 | ext_grid | bus | uint32
17 | ext_grid | vm_pu | float64
18 | ext_grid | va_degree | float64
19 | ext_grid | slack_weight | float64
20 | ext_grid | in_service | bool
21 | line | name | object
22 | line | std_type | object
23 | line | from_bus | uint32
24 | line | to_bus | uint32
25 | line | length_km | float64
26 | line | r_ohm_per_km | float64
27 | line | x_ohm_per_km | float64
28 | line | c_nf_per_km | float64
29 | line | g_us_per_km | float64
30 | line | max_i_ka | float64
31 | line | df | float64
32 | line | parallel | uint32
33 | line | type | object
34 | line | in_service | bool
35 | trafo | name | object
36 | trafo | std_type | object
37 | trafo | hv_bus | uint32
38 | trafo | lv_bus | uint32
39 | trafo | sn_mva | float64
40 | trafo | vn_hv_kv | float64
41 | trafo | vn_lv_kv | float64
42 | trafo | vk_percent | float64
43 | trafo | vkr_percent | float64
44 | trafo | pfe_kw | float64
45 | trafo | i0_percent | float64
46 | trafo | shift_degree | float64
47 | trafo | tap_side | object
48 | trafo | tap_neutral | int32
49 | trafo | tap_min | int32
50 | trafo | tap_max | int32
51 | trafo | tap_step_percent | float64
52 | trafo | tap_step_degree | float64
53 | trafo | tap_pos | int32
54 | trafo | tap_phase_shifter | bool
55 | trafo | parallel | uint32
56 | trafo | df | float64
57 | trafo | in_service | bool
58 | line_geodata | coords | object
59 | bus_geodata | x | float64
60 | bus_geodata | y | float64
61 | bus_geodata | coords | object

## parameters
| version | format_version | converged | OPF_converged | name | f_hz | sn_mva
0 | 2.14.6 | 2.14.0 | FALSE | FALSE |  | 50 | 1