## bus
| name | vn_kv | type | zone | in_service
0 | bus_LV_4806-6_0_3_node_0 | 0.4 | n |  | TRUE
1 | bus_LV_4806-6_0_3_node_1 | 0.4 | n |  | TRUE
2 | bus_LV_4806-6_0_3_node_2 | 0.4 | n |  | TRUE
3 | bus_LV_4806-6_0_3_node_3 | 0.4 | n |  | TRUE
4 | bus_LV_4806-6_0_3_node_4 | 0.4 | n |  | TRUE
5 | bus_LV_4806-6_0_3_node_8 | 0.4 | n |  | TRUE
6 | bus_LV_4806-6_0_3_node_38 | 0.4 | n |  | TRUE
7 | bus_LV_4806-6_0_3_node_6 | 0.4 | n |  | TRUE
8 | bus_LV_4806-6_0_3_node_46 | 0.4 | n |  | TRUE
9 | bus_LV_4806-6_0_3_node_5 | 0.4 | n |  | TRUE
10 | bus_LV_4806-6_0_3_node_26 | 0.4 | n |  | TRUE
11 | bus_LV_4806-6_0_3_node_37 | 0.4 | n |  | TRUE
12 | bus_LV_4806-6_0_3_node_7 | 0.4 | n |  | TRUE
13 | bus_LV_4806-6_0_3_node_9 | 0.4 | n |  | TRUE
14 | bus_LV_4806-6_0_3_node_60 | 0.4 | n |  | TRUE
15 | bus_LV_4806-6_0_3_node_73 | 0.4 | n |  | TRUE
16 | bus_LV_4806-6_0_3_node_59 | 0.4 | n |  | TRUE
17 | bus_LV_4806-6_0_3_node_10 | 0.4 | n |  | TRUE
18 | bus_LV_4806-6_0_3_node_11 | 0.4 | n |  | TRUE
19 | bus_LV_4806-6_0_3_node_12 | 0.4 | n |  | TRUE
20 | bus_LV_4806-6_0_3_node_36 | 0.4 | n |  | TRUE
21 | bus_LV_4806-6_0_3_node_34 | 0.4 | n |  | TRUE
22 | bus_LV_4806-6_0_3_node_20 | 0.4 | n |  | TRUE
23 | bus_LV_4806-6_0_3_node_45 | 0.4 | n |  | TRUE
24 | bus_LV_4806-6_0_3_node_17 | 0.4 | n |  | TRUE
25 | bus_LV_4806-6_0_3_node_32 | 0.4 | n |  | TRUE
26 | bus_LV_4806-6_0_3_node_44 | 0.4 | n |  | TRUE
27 | bus_LV_4806-6_0_3_node_86 | 0.4 | n |  | TRUE
28 | bus_LV_4806-6_0_3_node_42 | 0.4 | n |  | TRUE
29 | bus_LV_4806-6_0_3_node_84 | 0.4 | n |  | TRUE
30 | bus_LV_4806-6_0_3_node_85 | 0.4 | n |  | TRUE
31 | bus_LV_4806-6_0_3_node_15 | 0.4 | n |  | TRUE
32 | bus_LV_4806-6_0_3_node_16 | 0.4 | n |  | TRUE
33 | bus_LV_4806-6_0_3_node_18 | 0.4 | n |  | TRUE
34 | bus_LV_4806-6_0_3_node_19 | 0.4 | n |  | TRUE
35 | bus_LV_4806-6_0_3_node_33 | 0.4 | n |  | TRUE
36 | bus_LV_4806-6_0_3_node_21 | 0.4 | n |  | TRUE
37 | bus_LV_4806-6_0_3_node_22 | 0.4 | n |  | TRUE
38 | bus_LV_4806-6_0_3_node_48 | 0.4 | n |  | TRUE
39 | bus_LV_4806-6_0_3_node_23 | 0.4 | n |  | TRUE
40 | bus_LV_4806-6_0_3_node_24 | 0.4 | n |  | TRUE
41 | bus_LV_4806-6_0_3_node_35 | 0.4 | n |  | TRUE
42 | bus_LV_4806-6_0_3_node_30 | 0.4 | n |  | TRUE
43 | bus_LV_4806-6_0_3_node_25 | 0.4 | n |  | TRUE
44 | bus_LV_4806-6_0_3_node_47 | 0.4 | n |  | TRUE
45 | bus_LV_4806-6_0_3_node_31 | 0.4 | n |  | TRUE
46 | bus_LV_4806-6_0_3_node_27 | 0.4 | n |  | TRUE
47 | bus_LV_4806-6_0_3_node_28 | 0.4 | n |  | TRUE
48 | bus_LV_4806-6_0_3_node_29 | 0.4 | n |  | TRUE
49 | bus_LV_4806-6_0_3_node_39 | 0.4 | n |  | TRUE
50 | bus_LV_4806-6_0_3_node_40 | 0.4 | n |  | TRUE
51 | bus_LV_4806-6_0_3_node_41 | 0.4 | n |  | TRUE
52 | bus_LV_4806-6_0_3_node_43 | 0.4 | n |  | TRUE
53 | bus_LV_4806-6_0_3_node_87 | 0.4 | n |  | TRUE
54 | bus_LV_4806-6_0_3_node_69 | 0.4 | n |  | TRUE
55 | bus_LV_4806-6_0_3_node_70 | 0.4 | n |  | TRUE
56 | bus_LV_4806-6_0_3_node_71 | 0.4 | n |  | TRUE
57 | bus_LV_4806-6_0_3_node_68 | 0.4 | n |  | TRUE
58 | bus_LV_4806-6_0_3_node_50 | 0.4 | n |  | TRUE
59 | bus_LV_4806-6_0_3_node_51 | 0.4 | n |  | TRUE
60 | bus_LV_4806-6_0_3_node_52 | 0.4 | n |  | TRUE
61 | bus_LV_4806-6_0_3_node_53 | 0.4 | n |  | TRUE
62 | bus_LV_4806-6_0_3_node_54 | 0.4 | n |  | TRUE
63 | bus_LV_4806-6_0_3_node_65 | 0.4 | n |  | TRUE
64 | bus_LV_4806-6_0_3_node_57 | 0.4 | n |  | TRUE
65 | bus_LV_4806-6_0_3_node_66 | 0.4 | n |  | TRUE
66 | bus_LV_4806-6_0_3_node_55 | 0.4 | n |  | TRUE
67 | bus_LV_4806-6_0_3_node_62 | 0.4 | n |  | TRUE
68 | bus_LV_4806-6_0_3_node_56 | 0.4 | n |  | TRUE
69 | bus_LV_4806-6_0_3_node_58 | 0.4 | n |  | TRUE
70 | bus_LV_4806-6_0_3_node_61 | 0.4 | n |  | TRUE
71 | bus_LV_4806-6_0_3_node_74 | 0.4 | n |  | TRUE
72 | bus_LV_4806-6_0_3_node_63 | 0.4 | n |  | TRUE
73 | bus_LV_4806-6_0_3_node_64 | 0.4 | n |  | TRUE
74 | bus_LV_4806-6_0_3_node_78 | 0.4 | n |  | TRUE
75 | bus_LV_4806-6_0_3_node_72 | 0.4 | n |  | TRUE
76 | bus_LV_4806-6_0_3_node_79 | 0.4 | n |  | TRUE
77 | bus_LV_4806-6_0_3_node_80 | 0.4 | n |  | TRUE
78 | bus_LV_4806-6_0_3_node_83 | 0.4 | n |  | TRUE
79 | bus_LV_4806-6_0_3_node_75 | 0.4 | n |  | TRUE
80 | bus_LV_4806-6_0_3_node_76 | 0.4 | n |  | TRUE
81 | bus_LV_4806-6_0_3_node_77 | 0.4 | n |  | TRUE
82 | bus_MV_402_1_node_228 | 20 | n |  | TRUE

## load
| name | bus | p_mw | q_mvar | const_z_percent | const_i_percent | sn_mva | scaling | in_service | type
0 | LV_4806-6_0_3_load_0 | 0 | 0.0016966 | 0.00042522 | 0 | 0 |  | 1 | TRUE | wye
1 | LV_4806-6_0_3_load_1 | 1 | 0.0022297 | 0.00055882 | 0 | 0 |  | 1 | TRUE | wye
2 | LV_4806-6_0_3_load_4 | 4 | 0.0032458 | 0.00081346 | 0 | 0 |  | 1 | TRUE | wye
3 | LV_4806-6_0_3_load_8 | 5 | 0.0011043 | 0.00027676 | 0 | 0 |  | 1 | TRUE | wye
4 | LV_4806-6_0_3_load_38 | 6 | 0.0010137 | 0.00025406 | 0 | 0 |  | 1 | TRUE | wye
5 | LV_4806-6_0_3_load_6 | 7 | 0.0014988 | 0.00037564 | 0 | 0 |  | 1 | TRUE | wye
6 | LV_4806-6_0_3_load_46 | 8 | 0.00087236 | 0.00021863 | 0 | 0 |  | 1 | TRUE | wye
7 | LV_4806-6_0_3_load_5 | 9 | 0.0063692 | 0.0015963 | 0 | 0 |  | 1 | TRUE | wye
8 | LV_4806-6_0_3_load_26 | 10 | 0.0071908 | 0.0018022 | 0 | 0 |  | 1 | TRUE | wye
9 | LV_4806-6_0_3_load_37 | 11 | 0.0006679 | 0.00016739 | 0 | 0 |  | 1 | TRUE | wye
10 | LV_4806-6_0_3_load_9 | 13 | 0.0010155 | 0.0002545 | 0 | 0 |  | 1 | TRUE | wye
11 | LV_4806-6_0_3_load_73 | 15 | 0.0029455 | 0.00073821 | 0 | 0 |  | 1 | TRUE | wye
12 | LV_4806-6_0_3_load_10 | 17 | 0.0020612 | 0.00051659 | 0 | 0 |  | 1 | TRUE | wye
13 | LV_4806-6_0_3_load_11 | 18 | 0.0018764 | 0.00047026 | 0 | 0 |  | 1 | TRUE | wye
14 | LV_4806-6_0_3_load_12 | 19 | 0.0030698 | 0.00076935 | 0 | 0 |  | 1 | TRUE | wye
15 | LV_4806-6_0_3_load_36 | 20 | 0.0051474 | 0.00129 | 0 | 0 |  | 1 | TRUE | wye
16 | LV_4806-6_0_3_load_34 | 21 | 0.0044655 | 0.0011192 | 0 | 0 |  | 1 | TRUE | wye
17 | LV_4806-6_0_3_load_45 | 23 | 0.0011209 | 0.00028093 | 0 | 0 |  | 1 | TRUE | wye
18 | LV_4806-6_0_3_load_17 | 24 | 0.004787 | 0.0011997 | 0 | 0 |  | 1 | TRUE | wye
19 | LV_4806-6_0_3_load_32 | 25 | 0.0012712 | 0.00031858 | 0 | 0 |  | 1 | TRUE | wye
20 | LV_4806-6_0_3_load_44 | 26 | 0.0028613 | 0.00071711 | 0 | 0 |  | 1 | TRUE | wye
21 | LV_4806-6_0_3_load_86 | 27 | 0.0045604 | 0.001143 | 0 | 0 |  | 1 | TRUE | wye
22 | LV_4806-6_0_3_load_84 | 29 | 0.0020899 | 0.00052377 | 0 | 0 |  | 1 | TRUE | wye
23 | LV_4806-6_0_3_load_85 | 30 | 0.0018569 | 0.00046537 | 0 | 0 |  | 1 | TRUE | wye
24 | LV_4806-6_0_3_load_15 | 31 | 0.0028147 | 0.00070543 | 0 | 0 |  | 1 | TRUE | wye
25 | LV_4806-6_0_3_load_16 | 32 | 0.0015387 | 0.00038564 | 0 | 0 |  | 1 | TRUE | wye
26 | LV_4806-6_0_3_load_18 | 33 | 0.0028957 | 0.00072574 | 0 | 0 |  | 1 | TRUE | wye
27 | LV_4806-6_0_3_load_19 | 34 | 0.0024396 | 0.00061142 | 0 | 0 |  | 1 | TRUE | wye
28 | LV_4806-6_0_3_load_33 | 35 | 0.003068 | 0.00076891 | 0 | 0 |  | 1 | TRUE | wye
29 | LV_4806-6_0_3_load_21 | 36 | 0.0025747 | 0.00064528 | 0 | 0 |  | 1 | TRUE | wye
30 | LV_4806-6_0_3_load_48 | 38 | 0.0020781 | 0.00052081 | 0 | 0 |  | 1 | TRUE | wye
31 | LV_4806-6_0_3_load_23 | 39 | 0.0033388 | 0.00083678 | 0 | 0 |  | 1 | TRUE | wye
32 | LV_4806-6_0_3_load_24 | 40 | 0.0028252 | 0.00070807 | 0 | 0 |  | 1 | TRUE | wye
33 | LV_4806-6_0_3_load_35 | 41 | 0.0010886 | 0.00027283 | 0 | 0 |  | 1 | TRUE | wye
34 | LV_4806-6_0_3_load_30 | 42 | 0.00072272 | 0.00018113 | 0 | 0 |  | 1 | TRUE | wye
35 | LV_4806-6_0_3_load_25 | 43 | 0.0019463 | 0.00048779 | 0 | 0 |  | 1 | TRUE | wye
36 | LV_4806-6_0_3_load_47 | 44 | 0.0048726 | 0.0012212 | 0 | 0 |  | 1 | TRUE | wye
37 | LV_4806-6_0_3_load_31 | 45 | 0.0060706 | 0.0015214 | 0 | 0 |  | 1 | TRUE | wye
38 | LV_4806-6_0_3_load_27 | 46 | 0.0042272 | 0.0010594 | 0 | 0 |  | 1 | TRUE | wye
39 | LV_4806-6_0_3_load_28 | 47 | 0.0019611 | 0.00049151 | 0 | 0 |  | 1 | TRUE | wye
40 | LV_4806-6_0_3_load_29 | 48 | 0.0050712 | 0.001271 | 0 | 0 |  | 1 | TRUE | wye
41 | LV_4806-6_0_3_load_39 | 49 | 0.0026103 | 0.0006542 | 0 | 0 |  | 1 | TRUE | wye
42 | LV_4806-6_0_3_load_40 | 50 | 0.0030314 | 0.00075973 | 0 | 0 |  | 1 | TRUE | wye
43 | LV_4806-6_0_3_load_41 | 51 | 0.0023398 | 0.00058642 | 0 | 0 |  | 1 | TRUE | wye
44 | LV_4806-6_0_3_load_87 | 53 | 0.0022482 | 0.00056345 | 0 | 0 |  | 1 | TRUE | wye
45 | LV_4806-6_0_3_load_70 | 55 | 0.006326 | 0.0015855 | 0 | 0 |  | 1 | TRUE | wye
46 | LV_4806-6_0_3_load_68 | 57 | 0.0031515 | 0.00078985 | 0 | 0 |  | 1 | TRUE | wye
47 | LV_4806-6_0_3_load_50 | 58 | 0.0026551 | 0.00066544 | 0 | 0 |  | 1 | TRUE | wye
48 | LV_4806-6_0_3_load_51 | 59 | 0.0023965 | 0.00060061 | 0 | 0 |  | 1 | TRUE | wye
49 | LV_4806-6_0_3_load_52 | 60 | 0.0014742 | 0.00036946 | 0 | 0 |  | 1 | TRUE | wye
50 | LV_4806-6_0_3_load_53 | 61 | 0.0019927 | 0.00049943 | 0 | 0 |  | 1 | TRUE | wye
51 | LV_4806-6_0_3_load_65 | 63 | 0.00067198 | 0.00016841 | 0 | 0 |  | 1 | TRUE | wye
52 | LV_4806-6_0_3_load_66 | 65 | 0.0017578 | 0.00044055 | 0 | 0 |  | 1 | TRUE | wye
53 | LV_4806-6_0_3_load_55 | 66 | 0.00080335 | 0.00020134 | 0 | 0 |  | 1 | TRUE | wye
54 | LV_4806-6_0_3_load_62 | 67 | 0.00085326 | 0.00021385 | 0 | 0 |  | 1 | TRUE | wye
55 | LV_4806-6_0_3_load_56 | 68 | 0.00027979 | 7.0122e-05 | 0 | 0 |  | 1 | TRUE | wye
56 | LV_4806-6_0_3_load_58 | 69 | 0.00041233 | 0.00010334 | 0 | 0 |  | 1 | TRUE | wye
57 | LV_4806-6_0_3_load_61 | 70 | 0.00058191 | 0.00014584 | 0 | 0 |  | 1 | TRUE | wye
58 | LV_4806-6_0_3_load_74 | 71 | 0.0010061 | 0.00025215 | 0 | 0 |  | 1 | TRUE | wye
59 | LV_4806-6_0_3_load_63 | 72 | 0.0012141 | 0.00030428 | 0 | 0 |  | 1 | TRUE | wye
60 | LV_4806-6_0_3_load_64 | 73 | 0.00099137 | 0.00024846 | 0 | 0 |  | 1 | TRUE | wye
61 | LV_4806-6_0_3_load_78 | 74 | 0.0028294 | 0.00070911 | 0 | 0 |  | 1 | TRUE | wye
62 | LV_4806-6_0_3_load_80 | 77 | 0.0013554 | 0.00033971 | 0 | 0 |  | 1 | TRUE | wye
63 | LV_4806-6_0_3_load_83 | 78 | 0.0014446 | 0.00036205 | 0 | 0 |  | 1 | TRUE | wye
64 | LV_4806-6_0_3_load_75 | 79 | 0.0012095 | 0.00030314 | 0 | 0 |  | 1 | TRUE | wye
65 | LV_4806-6_0_3_load_76 | 80 | 0.00060225 | 0.00015094 | 0 | 0 |  | 1 | TRUE | wye
66 | LV_4806-6_0_3_load_77 | 81 | 0.00088538 | 0.0002219 | 0 | 0 |  | 1 | TRUE | wye

## ext_grid
| name | bus | vm_pu | va_degree | slack_weight | in_service
0 |  | 25 | 1 | 0 | 1 | TRUE

## line
| name | std_type | from_bus | to_bus | length_km | r_ohm_per_km | x_ohm_per_km | c_nf_per_km | g_us_per_km | max_i_ka | df | parallel | type | in_service
0 | LV_4806-6_0_3_line_0 | NAYY 4x150 SE | 0 | 1 | 0.040149 | 0.208 | 0.08 | 261 | 0 | 0.27 | 1 | 1 | cs | TRUE
1 | LV_4806-6_0_3_line_1 | NAYY 4x150 SE | 0 | 2 | 0.016408 | 0.208 | 0.08 | 261 | 0 | 0.27 | 1 | 1 | cs | TRUE
2 | LV_4806-6_0_3_line_2 | NAYY 4x150 SE | 1 | 3 | 0.030384 | 0.208 | 0.08 | 261 | 0 | 0.27 | 1 | 1 | cs | TRUE
3 | LV_4806-6_0_3_line_3 | NAYY 4x150 SE | 2 | 4 | 0.029349 | 0.208 | 0.08 | 261 | 0 | 0.27 | 1 | 1 | cs | TRUE
4 | LV_4806-6_0_3_line_4 | NAYY 4x150 SE | 3 | 8 | 0.017811 | 0.208 | 0.08 | 261 | 0 | 0.27 | 1 | 1 | cs | TRUE
5 | LV_4806-6_0_3_line_5 | NAYY 4x150 SE | 5 | 6 | 0.0054071 | 0.208 | 0.08 | 261 | 0 | 0.27 | 1 | 2 | cs | TRUE
6 | LV_4806-6_0_3_line_6 | NAYY 4x150 SE | 5 | 7 | 0.017646 | 0.208 | 0.08 | 261 | 0 | 0.27 | 1 | 2 | cs | TRUE
7 | LV_4806-6_0_3_line_7 | NAYY 4x150 SE | 6 | 11 | 0.01526 | 0.208 | 0.08 | 261 | 0 | 0.27 | 1 | 2 | cs | TRUE
8 | LV_4806-6_0_3_line_8 | NAYY 4x150 SE | 7 | 9 | 0.0055517 | 0.208 | 0.08 | 261 | 0 | 0.27 | 1 | 2 | cs | TRUE
9 | LV_4806-6_0_3_line_9 | NAYY 4x150 SE | 8 | 10 | 0.023691 | 0.208 | 0.08 | 261 | 0 | 0.27 | 1 | 1 | cs | TRUE
10 | LV_4806-6_0_3_line_10 | NAYY 4x150 SE | 9 | 12 | 0.060703 | 0.208 | 0.08 | 261 | 0 | 0.27 | 1 | 2 | cs | TRUE
11 | LV_4806-6_0_3_line_11 | NAYY 4x150 SE | 10 | 43 | 0.0044963 | 0.208 | 0.08 | 261 | 0 | 0.27 | 1 | 1 | cs | TRUE
12 | LV_4806-6_0_3_line_12 | NAYY 4x150 SE | 11 | 41 | 0.017816 | 0.208 | 0.08 | 261 | 0 | 0.27 | 1 | 2 | cs | TRUE
13 | LV_4806-6_0_3_line_13 | NAYY 4x150 SE | 12 | 13 | 0.019549 | 0.208 | 0.08 | 261 | 0 | 0.27 | 1 | 2 | cs | TRUE
14 | LV_4806-6_0_3_line_14 | NAYY 4x150 SE | 13 | 14 | 0.046355 | 0.208 | 0.08 | 261 | 0 | 0.27 | 1 | 1 | cs | TRUE
15 | LV_4806-6_0_3_line_15 | NAYY 4x150 SE | 14 | 15 | 0.021128 | 0.208 | 0.08 | 261 | 0 | 0.27 | 1 | 1 | cs | TRUE
16 | LV_4806-6_0_3_line_16 | NAYY 4x150 SE | 14 | 16 | 0.036249 | 0.208 | 0.08 | 261 | 0 | 0.27 | 1 | 1 | cs | TRUE
17 | LV_4806-6_0_3_line_17 | NAYY 4x150 SE | 15 | 71 | 0.0042562 | 0.208 | 0.08 | 261 | 0 | 0.27 | 1 | 1 | cs | TRUE
18 | LV_4806-6_0_3_line_18 | NAYY 4x150 SE | 16 | 67 | 0.028696 | 0.208 | 0.08 | 261 | 0 | 0.27 | 1 | 1 | cs | TRUE
19 | LV_4806-6_0_3_line_19 | NAYY 4x150 SE | 16 | 62 | 0.01181 | 0.208 | 0.08 | 261 | 0 | 0.27 | 1 | 1 | cs | TRUE
20 | LV_4806-6_0_3_line_20 | NAYY 4x150 SE | 17 | 18 | 0.020744 | 0.208 | 0.08 | 261 | 0 | 0.27 | 1 | 1 | cs | TRUE
21 | LV_4806-6_0_3_line_21 | NAYY 4x150 SE | 18 | 19 | 0.020671 | 0.208 | 0.08 | 261 | 0 | 0.27 | 1 | 1 | cs | TRUE
22 | LV_4806-6_0_3_line_22 | NAYY 4x150 SE | 19 | 22 | 0.0074553 | 0.208 | 0.08 | 261 | 0 | 0.27 | 1 | 1 | cs | TRUE
23 | LV_4806-6_0_3_line_23 | NAYY 4x150 SE | 20 | 21 | 0.0023654 | 0.208 | 0.08 | 261 | 0 | 0.27 | 1 | 1 | cs | TRUE
24 | LV_4806-6_0_3_line_24 | NAYY 4x150 SE | 21 | 25 | 0.031561 | 0.208 | 0.08 | 261 | 0 | 0.27 | 1 | 1 | cs | TRUE
25 | LV_4806-6_0_3_line_25 | NAYY 4x150 SE | 22 | 23 | 0.03209 | 0.208 | 0.08 | 261 | 0 | 0.27 | 1 | 1 | cs | TRUE
26 | LV_4806-6_0_3_line_26 | NAYY 4x150 SE | 22 | 24 | 0.030124 | 0.208 | 0.08 | 261 | 0 | 0.27 | 1 | 1 | cs | TRUE
27 | LV_4806-6_0_3_line_27 | NAYY 4x150 SE | 24 | 34 | 0.016417 | 0.208 | 0.08 | 261 | 0 | 0.27 | 1 | 1 | cs | TRUE
28 | LV_4806-6_0_3_line_28 | NAYY 4x150 SE | 24 | 31 | 0.014188 | 0.208 | 0.08 | 261 | 0 | 0.27 | 1 | 1 | cs | TRUE
29 | LV_4806-6_0_3_line_29 | NAYY 4x150 SE | 25 | 35 | 0.0035202 | 0.208 | 0.08 | 261 | 0 | 0.27 | 1 | 2 | cs | TRUE
30 | LV_4806-6_0_3_line_30 | NAYY 4x150 SE | 26 | 27 | 0.050487 | 0.208 | 0.08 | 261 | 0 | 0.27 | 1 | 1 | cs | TRUE
31 | LV_4806-6_0_3_line_31 | NAYY 4x150 SE | 26 | 28 | 0.05226 | 0.208 | 0.08 | 261 | 0 | 0.27 | 1 | 1 | cs | TRUE
32 | LV_4806-6_0_3_line_32 | NAYY 4x150 SE | 27 | 30 | 0.012183 | 0.208 | 0.08 | 261 | 0 | 0.27 | 1 | 1 | cs | TRUE
33 | LV_4806-6_0_3_line_33 | NAYY 4x150 SE | 28 | 52 | 0.014595 | 0.208 | 0.08 | 261 | 0 | 0.27 | 1 | 1 | cs | TRUE
34 | LV_4806-6_0_3_line_34 | NAYY 4x150 SE | 28 | 51 | 0.012648 | 0.208 | 0.08 | 261 | 0 | 0.27 | 1 | 1 | cs | TRUE
35 | LV_4806-6_0_3_line_35 | NAYY 4x150 SE | 29 | 30 | 0.0032025 | 0.208 | 0.08 | 261 | 0 | 0.27 | 1 | 1 | cs | TRUE
36 | LV_4806-6_0_3_line_36 | NAYY 4x150 SE | 31 | 32 | 0.013381 | 0.208 | 0.08 | 261 | 0 | 0.27 | 1 | 1 | cs | TRUE
37 | LV_4806-6_0_3_line_37 | NAYY 4x150 SE | 32 | 33 | 0.024405 | 0.208 | 0.08 | 261 | 0 | 0.27 | 1 | 1 | cs | TRUE
38 | LV_4806-6_0_3_line_38 | NAYY 4x150 SE | 33 | 36 | 0.0013054 | 0.208 | 0.08 | 261 | 0 | 0.27 | 1 | 1 | cs | TRUE
39 | LV_4806-6_0_3_line_39 | NAYY 4x150 SE | 34 | 37 | 0.033637 | 0.208 | 0.08 | 261 | 0 | 0.27 | 1 | 1 | cs | TRUE
40 | LV_4806-6_0_3_line_40 | NAYY 4x150 SE | 35 | 41 | 0.016784 | 0.208 | 0.08 | 261 | 0 | 0.27 | 1 | 2 | cs | TRUE
41 | LV_4806-6_0_3_line_41 | NAYY 4x150 SE | 36 | 38 | 0.022555 | 0.208 | 0.08 | 261 | 0 | 0.27 | 1 | 1 | cs | TRUE
42 | LV_4806-6_0_3_line_42 | NAYY 4x150 SE | 37 | 39 | 0.011316 | 0.208 | 0.08 | 261 | 0 | 0.27 | 1 | 1 | cs | TRUE
43 | LV_4806-6_0_3_line_43 | NAYY 4x150 SE | 37 | 40 | 0.012139 | 0.208 | 0.08 | 261 | 0 | 0.27 | 1 | 1 | cs | TRUE
44 | LV_4806-6_0_3_line_44 | NAYY 4x150 SE | 38 | 42 | 0.0066062 | 0.208 | 0.08 | 261 | 0 | 0.27 | 1 | 1 | cs | TRUE
45 | LV_4806-6_0_3_line_45 | NAYY 4x150 SE | 39 | 43 | 0.0044069 | 0.208 | 0.08 | 261 | 0 | 0.27 | 1 | 1 | cs | TRUE
46 | LV_4806-6_0_3_line_46 | NAYY 4x150 SE | 41 | 47 | 0.07177 | 0.208 | 0.08 | 261 | 0 | 0.27 | 1 | 1 | cs | TRUE
47 | LV_4806-6_0_3_line_47 | NAYY 4x150 SE | 42 | 47 | 0.0051671 | 0.208 | 0.08 | 261 | 0 | 0.27 | 1 | 1 | cs | TRUE
48 | LV_4806-6_0_3_line_48 | NAYY 4x150 SE | 44 | 45 | 0.013103 | 0.208 | 0.08 | 261 | 0 | 0.27 | 1 | 1 | cs | TRUE
49 | LV_4806-6_0_3_line_49 | NAYY 4x150 SE | 45 | 48 | 0.01064 | 0.208 | 0.08 | 261 | 0 | 0.27 | 1 | 1 | cs | TRUE
50 | LV_4806-6_0_3_line_50 | NAYY 4x150 SE | 46 | 47 | 0.020932 | 0.208 | 0.08 | 261 | 0 | 0.27 | 1 | 1 | cs | TRUE
51 | LV_4806-6_0_3_line_51 | NAYY 4x150 SE | 46 | 48 | 0.0046627 | 0.208 | 0.08 | 261 | 0 | 0.27 | 1 | 1 | cs | TRUE
52 | LV_4806-6_0_3_line_52 | NAYY 4x150 SE | 49 | 50 | 0.017892 | 0.208 | 0.08 | 261 | 0 | 0.27 | 1 | 1 | cs | TRUE
53 | LV_4806-6_0_3_line_53 | NAYY 4x150 SE | 50 | 51 | 0.019106 | 0.208 | 0.08 | 261 | 0 | 0.27 | 1 | 1 | cs | TRUE
54 | LV_4806-6_0_3_line_54 | NAYY 4x150 SE | 52 | 53 | 0.074283 | 0.208 | 0.08 | 261 | 0 | 0.27 | 1 | 1 | cs | TRUE
55 | LV_4806-6_0_3_line_55 | NAYY 4x150 SE | 52 | 54 | 0.031982 | 0.208 | 0.08 | 261 | 0 | 0.27 | 1 | 1 | cs | TRUE
56 | LV_4806-6_0_3_line_56 | NAYY 4x150 SE | 54 | 55 | 0.020688 | 0.208 | 0.08 | 261 | 0 | 0.27 | 1 | 1 | cs | TRUE
57 | LV_4806-6_0_3_line_57 | NAYY 4x150 SE | 54 | 56 | 0.020363 | 0.208 | 0.08 | 261 | 0 | 0.27 | 1 | 1 | cs | TRUE
58 | LV_4806-6_0_3_line_58 | NAYY 4x150 SE | 54 | 57 | 0.025758 | 0.208 | 0.08 | 261 | 0 | 0.27 | 1 | 1 | cs | TRUE
59 | LV_4806-6_0_3_line_59 | NAYY 4x150 SE | 55 | 75 | 0.037226 | 0.208 | 0.08 | 261 | 0 | 0.27 | 1 | 1 | cs | TRUE
60 | LV_4806-6_0_3_line_60 | NAYY 4x150 SE | 56 | 74 | 0.037046 | 0.208 | 0.08 | 261 | 0 | 0.27 | 1 | 1 | cs | TRUE
61 | LV_4806-6_0_3_line_61 | NAYY 4x150 SE | 56 | 65 | 0.02472 | 0.208 | 0.08 | 261 | 0 | 0.27 | 1 | 1 | cs | TRUE
62 | LV_4806-6_0_3_line_62 | NAYY 4x150 SE | 58 | 59 | 0.011292 | 0.208 | 0.08 | 261 | 0 | 0.27 | 1 | 1 | cs | TRUE
63 | LV_4806-6_0_3_line_63 | NAYY 4x150 SE | 58 | 60 | 0.019403 | 0.208 | 0.08 | 261 | 0 | 0.27 | 1 | 1 | cs | TRUE
64 | LV_4806-6_0_3_line_64 | NAYY 4x150 SE | 59 | 61 | 0.02672 | 0.208 | 0.08 | 261 | 0 | 0.27 | 1 | 1 | cs | TRUE
65 | LV_4806-6_0_3_line_65 | NAYY 4x150 SE | 60 | 62 | 0.007041 | 0.208 | 0.08 | 261 | 0 | 0.27 | 1 | 1 | cs | TRUE
66 | LV_4806-6_0_3_line_66 | NAYY 4x150 SE | 61 | 63 | 0.024191 | 0.208 | 0.08 | 261 | 0 | 0.27 | 1 | 1 | cs | TRUE
67 | LV_4806-6_0_3_line_67 | NAYY 4x150 SE | 62 | 64 | 0.065942 | 0.208 | 0.08 | 261 | 0 | 0.27 | 1 | 1 | cs | TRUE
68 | LV_4806-6_0_3_line_68 | NAYY 4x150 SE | 63 | 65 | 0.031374 | 0.208 | 0.08 | 261 | 0 | 0.27 | 1 | 1 | cs | TRUE
69 | LV_4806-6_0_3_line_69 | NAYY 4x150 SE | 64 | 66 | 0.037486 | 0.208 | 0.08 | 261 | 0 | 0.27 | 1 | 1 | cs | TRUE
70 | LV_4806-6_0_3_line_70 | NAYY 4x150 SE | 66 | 68 | 0.053214 | 0.208 | 0.08 | 261 | 0 | 0.27 | 1 | 1 | cs | TRUE
71 | LV_4806-6_0_3_line_71 | NAYY 4x150 SE | 67 | 70 | 0.0011071 | 0.208 | 0.08 | 261 | 0 | 0.27 | 1 | 1 | cs | TRUE
72 | LV_4806-6_0_3_line_72 | NAYY 4x150 SE | 68 | 69 | 0.027728 | 0.208 | 0.08 | 261 | 0 | 0.27 | 1 | 1 | cs | TRUE
73 | LV_4806-6_0_3_line_73 | NAYY 4x150 SE | 70 | 72 | 0.017271 | 0.208 | 0.08 | 261 | 0 | 0.27 | 1 | 1 | cs | TRUE
74 | LV_4806-6_0_3_line_74 | NAYY 4x150 SE | 71 | 79 | 0.010877 | 0.208 | 0.08 | 261 | 0 | 0.27 | 1 | 1 | cs | TRUE
75 | LV_4806-6_0_3_line_75 | NAYY 4x150 SE | 72 | 73 | 0.00934 | 0.208 | 0.08 | 261 | 0 | 0.27 | 1 | 1 | cs | TRUE
76 | LV_4806-6_0_3_line_76 | NAYY 4x150 SE | 75 | 76 | 0.004499 | 0.208 | 0.08 | 261 | 0 | 0.27 | 1 | 1 | cs | TRUE
77 | LV_4806-6_0_3_line_77 | NAYY 4x150 SE | 75 | 77 | 0.015572 | 0.208 | 0.08 | 261 | 0 | 0.27 | 1 | 1 | cs | TRUE
78 | LV_4806-6_0_3_line_78 | NAYY 4x150 SE | 76 | 78 | 0.001873 | 0.208 | 0.08 | 261 | 0 | 0.27 | 1 | 1 | cs | TRUE
79 | LV_4806-6_0_3_line_79 | NAYY 4x150 SE | 79 | 80 | 0.02204 | 0.208 | 0.08 | 261 | 0 | 0.27 | 1 | 1 | cs | TRUE
80 | LV_4806-6_0_3_line_80 | NAYY 4x150 SE | 80 | 81 | 0.025201 | 0.208 | 0.08 | 261 | 0 | 0.27 | 1 | 1 | cs | TRUE

## trafo
| name | std_type | hv_bus | lv_bus | sn_mva | vn_hv_kv | vn_lv_kv | vk_percent | vkr_percent | pfe_kw | i0_percent | shift_degree | tap_side | tap_neutral | tap_min | tap_max | tap_step_percent | tap_step_degree | tap_pos | tap_phase_shifter | parallel | df | in_service
0 | LV_4806-6_0_3_trafo_32 | 0.25 MVA 20/0.4 kV | 82 | 25 | 0.25 | 20 | 0.4 | 6 | 1.44 | 0.8 | 0.32 | 150 | hv | 0 | -2 | 2 | 2.5 | 0 | 0 | FALSE | 1 | 1 | TRUE

## line_geodata
| x0 | y0 | x1 | y1 | x2 | y2 | x3 | y3 | x4 | y4 | x5 | y5 | x6 | y6 | x7 | y7 | x8 | y8
0 | 2707415.0221 | 1278983.8731 | 2707413.2204 | 1278981.2493 | 2707394.2782 | 1278949.5052
1 | 2707424.3103 | 1278997.3992 | 2707415.0221 | 1278983.8731
2 | 2707378.7087 | 1278923.4133 | 2707394.2782 | 1278949.5052
3 | 2707448.9367 | 1278986.9939 | 2707433.6454 | 1278998.9261 | 2707430.3416 | 1278999.611 | 2707427.4741 | 1278999.4475 | 2707424.3103 | 1278997.3992
4 | 2707378.7087 | 1278923.4133 | 2707384.9774 | 1278909.7151 | 2707386.7806 | 1278907.6428
5 | 2707343.2863 | 1278760.191 | 2707346.2548 | 1278759.1636 | 2707348.3384 | 1278758.2733
6 | 2707343.2863 | 1278760.191 | 2707326.6112 | 1278765.9621
7 | 2707362.3716 | 1278752.2776 | 2707348.3384 | 1278758.2733
8 | 2707321.3648 | 1278767.7779 | 2707326.6112 | 1278765.9621
9 | 2707386.7806 | 1278907.6428 | 2707392.2074 | 1278901.4059 | 2707404.1893 | 1278892.5383 | 2707404.6678 | 1278892.342
10 | 2707270.6285 | 1278760.3445 | 2707280.8448 | 1278774.5764 | 2707284.3154 | 1278777.1196 | 2707288.4061 | 1278778.2061 | 2707293.0768 | 1278777.5682 | 2707321.3648 | 1278767.7779
11 | 2707408.8277 | 1278890.6358 | 2707404.6678 | 1278892.342
12 | 2707362.3716 | 1278752.2776 | 2707369.1725 | 1278749.3718 | 2707378.4224 | 1278744.5729
13 | 2707270.6285 | 1278760.3445 | 2707274.489 | 1278745.1788 | 2707274.487 | 1278741.2786
14 | 2707278.8676 | 1278695.358 | 2707277.7738 | 1278700.1313 | 2707274.4749 | 1278717.4647 | 2707274.487 | 1278741.2786
15 | 2707278.8676 | 1278695.358 | 2707283.0182 | 1278698.5252 | 2707289.3001 | 1278703.088 | 2707293.1914 | 1278705.6389 | 2707296.5401 | 1278706.6229 | 2707296.5401 | 1278706.6229
16 | 2707278.8676 | 1278695.358 | 2707279.6419 | 1278691.2128 | 2707279.7655 | 1278689.7916 | 2707279.7149 | 1278688.445 | 2707279.2131 | 1278683.8095 | 2707285.4174 | 1278683.5554 | 2707285.3769 | 1278678.35 | 2707285.0859 | 1278671.6275 | 2707289.8395 | 1278667.2656
17 | 2707300.7944 | 1278706.7492 | 2707296.5401 | 1278706.6229
18 | 2707289.8395 | 1278667.2656 | 2707304.3475 | 1278655.8748 | 2707312.7282 | 1278649.9717
19 | 2707281.7448 | 1278658.6662 | 2707285.969 | 1278663.1582 | 2707289.8395 | 1278667.2656
20 | 2707516.5099 | 1278802.0456 | 2707505.9656 | 1278819.9104
21 | 2707495.4585 | 1278837.7122 | 2707505.9656 | 1278819.9104
22 | 2707491.669 | 1278844.1326 | 2707495.4585 | 1278837.7122
23 | 2707424.6263 | 1278716.3549 | 2707422.6917 | 1278717.7159
24 | 2707422.6917 | 1278717.7159 | 2707408.2193 | 1278727.8967 | 2707396.4455 | 1278735.2222 | 2707396.4455 | 1278735.2222
25 | 2707491.669 | 1278844.1326 | 2707522.7225 | 1278836.0422
26 | 2707491.669 | 1278844.1326 | 2707468.2155 | 1278863.1223
27 | 2707468.2155 | 1278863.1223 | 2707460.0848 | 1278868.8905 | 2707454.3697 | 1278871.8765
28 | 2707468.2155 | 1278863.1223 | 2707460.5414 | 1278851.1886
29 | 2707393.3209 | 1278736.8434 | 2707396.4455 | 1278735.2222
30 | 2707471.8223 | 1278638.4126 | 2707505.649 | 1278675.8913
31 | 2707422.8397 | 1278646.434 | 2707428.1557 | 1278649.567 | 2707433.1214 | 1278650.8919 | 2707438.5938 | 1278650.8026 | 2707443.4144 | 1278649.3669 | 2707471.8223 | 1278638.4126
32 | 2707505.649 | 1278675.8913 | 2707516.5958 | 1278670.543
33 | 2707422.8397 | 1278646.434 | 2707416.1162 | 1278634.7677 | 2707415.677 | 1278633.7143
34 | 2707422.8397 | 1278646.434 | 2707428.8117 | 1278657.5839
35 | 2707519.4733 | 1278669.1372 | 2707516.5958 | 1278670.543
36 | 2707460.5414 | 1278851.1886 | 2707453.304 | 1278839.934
37 | 2707439.727 | 1278819.6599 | 2707446.5858 | 1278829.4869 | 2707453.304 | 1278839.934
38 | 2707438.9798 | 1278818.5894 | 2707439.727 | 1278819.6599
39 | 2707423.3744 | 1278884.6694 | 2707441.3683 | 1278878.6695 | 2707454.3697 | 1278871.8765
40 | 2707378.4224 | 1278744.5729 | 2707393.3209 | 1278736.8434
41 | 2707438.9798 | 1278818.5894 | 2707429.8081 | 1278805.4485 | 2707423.8136 | 1278802.8593 | 2707423.8136 | 1278802.8593
42 | 2707423.3744 | 1278884.6694 | 2707412.905 | 1278888.9635
43 | 2707423.3744 | 1278884.6694 | 2707415.9008 | 1278875.1042
44 | 2707423.8136 | 1278802.8593 | 2707417.9367 | 1278804.5315 | 2707417.5104 | 1278804.7851
45 | 2707408.8277 | 1278890.6358 | 2707412.905 | 1278888.9635
46 | 2707378.4224 | 1278744.5729 | 2707413.0691 | 1278807.4258
47 | 2707413.0691 | 1278807.4258 | 2707417.5104 | 1278804.7851
48 | 2707382.9518 | 1278827.0482 | 2707382.9518 | 1278827.0482 | 2707382.7774 | 1278830.4369 | 2707383.9192 | 1278834.1722 | 2707387.4924 | 1278838.7455
49 | 2707382.9518 | 1278827.0482 | 2707384.9814 | 1278824.1269 | 2707391.0696 | 1278820.5069
50 | 2707413.0691 | 1278807.4258 | 2707395.0773 | 1278818.1238
51 | 2707391.0696 | 1278820.5069 | 2707395.0773 | 1278818.1238
52 | 2707445.1787 | 1278690.6924 | 2707442.2511 | 1278682.6757 | 2707437.8328 | 1278674.4266
53 | 2707428.8117 | 1278657.5839 | 2707437.8328 | 1278674.4266
54 | 2707388.4977 | 1278683.5199 | 2707379.2848 | 1278657.9403 | 2707378.6483 | 1278654.103 | 2707380.2225 | 1278651.0178 | 2707382.4917 | 1278648.1454 | 2707415.677 | 1278633.7143
55 | 2707403.4558 | 1278604.143 | 2707415.677 | 1278633.7143
56 | 2707403.4558 | 1278604.143 | 2707406.5331 | 1278602.6977 | 2707419.4639 | 1278596.6388 | 2707422.2346 | 1278595.4676
57 | 2707403.4558 | 1278604.143 | 2707401.5986 | 1278599.6607 | 2707411.2108 | 1278595.0871 | 2707409.1266 | 1278590.6897
58 | 2707403.4558 | 1278604.143 | 2707399.0363 | 1278606.2422 | 2707380.1763 | 1278615.1684
59 | 2707450.0102 | 1278578.59 | 2707451.9763 | 1278583.2745 | 2707436.7157 | 1278589.3464 | 2707422.2346 | 1278595.4676
60 | 2707409.1266 | 1278590.6897 | 2707393.7093 | 1278557.004
61 | 2707409.1266 | 1278590.6897 | 2707401.6636 | 1278594.4461 | 2707386.8654 | 1278601.4331
62 | 2707303.5636 | 1278643.8765 | 2707306.2406 | 1278642.2859 | 2707313.2711 | 1278638.1081
63 | 2707303.5636 | 1278643.8765 | 2707288.8968 | 1278652.5908 | 2707287.111 | 1278654.1078
64 | 2707336.5291 | 1278624.964 | 2707335.9718 | 1278625.2225 | 2707321.4574 | 1278633.2435 | 2707313.2711 | 1278638.1081
65 | 2707281.7448 | 1278658.6662 | 2707287.111 | 1278654.1078
66 | 2707336.5291 | 1278624.964 | 2707358.4732 | 1278614.783
67 | 2707281.7448 | 1278658.6662 | 2707269.395 | 1278670.3966 | 2707267.3614 | 1278673.5402 | 2707265.7756 | 1278671.4873 | 2707248.0345 | 1278641.6824 | 2707244.2527 | 1278634.763
68 | 2707386.8654 | 1278601.4331 | 2707365.2641 | 1278611.6323 | 2707358.4732 | 1278614.783
69 | 2707244.2527 | 1278634.763 | 2707249.7527 | 1278630.27 | 2707270.8257 | 1278608.3809
70 | 2707270.8257 | 1278608.3809 | 2707281.3716 | 1278597.4265 | 2707308.8717 | 1278571.1901
71 | 2707313.6333 | 1278649.3342 | 2707312.7282 | 1278649.9717
72 | 2707308.8717 | 1278571.1901 | 2707328.9342 | 1278552.0495
73 | 2707313.6333 | 1278649.3342 | 2707315.6291 | 1278647.9284 | 2707324.5296 | 1278642.3965 | 2707328.3591 | 1278640.3328
74 | 2707300.7944 | 1278706.7492 | 2707311.6662 | 1278707.0721
75 | 2707336.5813 | 1278635.9021 | 2707328.3591 | 1278640.3328
76 | 2707450.0102 | 1278578.59 | 2707448.1384 | 1278574.4967
77 | 2707450.0102 | 1278578.59 | 2707464.5758 | 1278573.0831
78 | 2707448.1384 | 1278574.4967 | 2707449.8907 | 1278573.8349
79 | 2707311.6662 | 1278707.0721 | 2707333.6961 | 1278707.7264
80 | 2707347.4809 | 1278726.0894 | 2707342.098 | 1278711.7786 | 2707340.2771 | 1278709.4322 | 2707338.53 | 1278708.3995 | 2707336.2263 | 1278707.8015 | 2707333.6961 | 1278707.7264

## bus_geodata
| x | y | coords
0 | 2707415.0221 | 1278983.8731
1 | 2707394.2782 | 1278949.5052
2 | 2707424.3103 | 1278997.3992
3 | 2707378.7087 | 1278923.4133
4 | 2707448.9367 | 1278986.9939
5 | 2707343.2863 | 1278760.191
6 | 2707348.3384 | 1278758.2733
7 | 2707326.6112 | 1278765.9621
8 | 2707386.7806 | 1278907.6428
9 | 2707321.3648 | 1278767.7779
10 | 2707404.6678 | 1278892.342
11 | 2707362.3716 | 1278752.2776
12 | 2707270.6285 | 1278760.3445
13 | 2707274.487 | 1278741.2786
14 | 2707278.8676 | 1278695.358
15 | 2707296.5401 | 1278706.6229
16 | 2707289.8395 | 1278667.2656
17 | 2707516.5099 | 1278802.0456
18 | 2707505.9656 | 1278819.9104
19 | 2707495.4585 | 1278837.7122
20 | 2707424.6263 | 1278716.3549
21 | 2707422.6917 | 1278717.7159
22 | 2707491.669 | 1278844.1326
23 | 2707522.7225 | 1278836.0422
24 | 2707468.2155 | 1278863.1223
25 | 2707396.4455 | 1278735.2222
26 | 2707471.8223 | 1278638.4126
27 | 2707505.649 | 1278675.8913
28 | 2707422.8397 | 1278646.434
29 | 2707519.4733 | 1278669.1372
30 | 2707516.5958 | 1278670.543
31 | 2707460.5414 | 1278851.1886
32 | 2707453.304 | 1278839.934
33 | 2707439.727 | 1278819.6599
34 | 2707454.3697 | 1278871.8765
35 | 2707393.3209 | 1278736.8434
36 | 2707438.9798 | 1278818.5894
37 | 2707423.3744 | 1278884.6694
38 | 2707423.8136 | 1278802.8593
39 | 2707412.905 | 1278888.9635
40 | 2707415.9008 | 1278875.1042
41 | 2707378.4224 | 1278744.5729
42 | 2707417.5104 | 1278804.7851
43 | 2707408.8277 | 1278890.6358
44 | 2707387.4924 | 1278838.7455
45 | 2707382.9518 | 1278827.0482
46 | 2707395.0773 | 1278818.1238
47 | 2707413.0691 | 1278807.4258
48 | 2707391.0696 | 1278820.5069
49 | 2707445.1787 | 1278690.6924
50 | 2707437.8328 | 1278674.4266
51 | 2707428.8117 | 1278657.5839
52 | 2707415.677 | 1278633.7143
53 | 2707388.4977 | 1278683.5199
54 | 2707403.4558 | 1278604.143
55 | 2707422.2346 | 1278595.4676
56 | 2707409.1266 | 1278590.6897
57 | 2707380.1763 | 1278615.1684
58 | 2707303.5636 | 1278643.8765
59 | 2707313.2711 | 1278638.1081
60 | 2707287.111 | 1278654.1078
61 | 2707336.5291 | 1278624.964
62 | 2707281.7448 | 1278658.6662
63 | 2707358.4732 | 1278614.783
64 | 2707244.2527 | 1278634.763
65 | 2707386.8654 | 1278601.4331
66 | 2707270.8257 | 1278608.3809
67 | 2707312.7282 | 1278649.9717
68 | 2707308.8717 | 1278571.1901
69 | 2707328.9342 | 1278552.0495
70 | 2707313.6333 | 1278649.3342
71 | 2707300.7944 | 1278706.7492
72 | 2707328.3591 | 1278640.3328
73 | 2707336.5813 | 1278635.9021
74 | 2707393.7093 | 1278557.004
75 | 2707450.0102 | 1278578.59
76 | 2707448.1384 | 1278574.4967
77 | 2707464.5758 | 1278573.0831
78 | 2707449.8907 | 1278573.8349
79 | 2707311.6662 | 1278707.0721
80 | 2707333.6961 | 1278707.7264
81 | 2707347.4809 | 1278726.0894
82 | 2707444.4369 | 1278705.8141

## line_std_types
| c_nf_per_km | r_ohm_per_km | x_ohm_per_km | max_i_ka | type | q_mm2 | alpha | voltage_rating
NAYY 4x50 SE | 210 | 0.642 | 0.083 | 0.142 | cs | 50 | 0.00403 | LV
NAYY 4x120 SE | 264 | 0.225 | 0.08 | 0.242 | cs | 120 | 0.00403 | LV
NAYY 4x150 SE | 261 | 0.208 | 0.08 | 0.27 | cs | 150 | 0.00403 | LV
NA2XS2Y 1x95 RM/25 12/20 kV | 216 | 0.313 | 0.132 | 0.252 | cs | 95 | 0.00403 | MV
NA2XS2Y 1x185 RM/25 12/20 kV | 273 | 0.161 | 0.117 | 0.362 | cs | 185 | 0.00403 | MV
NA2XS2Y 1x240 RM/25 12/20 kV | 304 | 0.122 | 0.112 | 0.421 | cs | 240 | 0.00403 | MV
NA2XS2Y 1x95 RM/25 6/10 kV | 315 | 0.313 | 0.123 | 0.249 | cs | 95 | 0.00403 | MV
NA2XS2Y 1x185 RM/25 6/10 kV | 406 | 0.161 | 0.11 | 0.358 | cs | 185 | 0.00403 | MV
NA2XS2Y 1x240 RM/25 6/10 kV | 456 | 0.122 | 0.105 | 0.416 | cs | 240 | 0.00403 | MV
NA2XS2Y 1x150 RM/25 12/20 kV | 250 | 0.206 | 0.116 | 0.319 | cs | 150 | 0.00403 | MV
NA2XS2Y 1x120 RM/25 12/20 kV | 230 | 0.253 | 0.119 | 0.283 | cs | 120 | 0.00403 | MV
NA2XS2Y 1x70 RM/25 12/20 kV | 190 | 0.443 | 0.132 | 0.22 | cs | 70 | 0.00403 | MV
NA2XS2Y 1x150 RM/25 6/10 kV | 360 | 0.206 | 0.11 | 0.315 | cs | 150 | 0.00403 | MV
NA2XS2Y 1x120 RM/25 6/10 kV | 340 | 0.253 | 0.113 | 0.28 | cs | 120 | 0.00403 | MV
NA2XS2Y 1x70 RM/25 6/10 kV | 280 | 0.443 | 0.123 | 0.217 | cs | 70 | 0.00403 | MV
N2XS(FL)2Y 1x120 RM/35 64/110 kV | 112 | 0.153 | 0.166 | 0.366 | cs | 120 | 0.00393 | HV
N2XS(FL)2Y 1x185 RM/35 64/110 kV | 125 | 0.099 | 0.156 | 0.457 | cs | 185 | 0.00393 | HV
N2XS(FL)2Y 1x240 RM/35 64/110 kV | 135 | 0.075 | 0.149 | 0.526 | cs | 240 | 0.00393 | HV
N2XS(FL)2Y 1x300 RM/35 64/110 kV | 144 | 0.06 | 0.144 | 0.588 | cs | 300 | 0.00393 | HV
15-AL1/3-ST1A 0.4 | 11 | 1.8769 | 0.35 | 0.105 | ol | 16 | 0.00403 | LV
24-AL1/4-ST1A 0.4 | 11.25 | 1.2012 | 0.335 | 0.14 | ol | 24 | 0.00403 | LV
48-AL1/8-ST1A 0.4 | 12.2 | 0.5939 | 0.3 | 0.21 | ol | 48 | 0.00403 | LV
94-AL1/15-ST1A 0.4 | 13.2 | 0.306 | 0.29 | 0.35 | ol | 94 | 0.00403 | LV
34-AL1/6-ST1A 10.0 | 9.7 | 0.8342 | 0.36 | 0.17 | ol | 34 | 0.00403 | MV
48-AL1/8-ST1A 10.0 | 10.1 | 0.5939 | 0.35 | 0.21 | ol | 48 | 0.00403 | MV
70-AL1/11-ST1A 10.0 | 10.4 | 0.4132 | 0.339 | 0.29 | ol | 70 | 0.00403 | MV
94-AL1/15-ST1A 10.0 | 10.75 | 0.306 | 0.33 | 0.35 | ol | 94 | 0.00403 | MV
122-AL1/20-ST1A 10.0 | 11.1 | 0.2376 | 0.323 | 0.41 | ol | 122 | 0.00403 | MV
149-AL1/24-ST1A 10.0 | 11.25 | 0.194 | 0.315 | 0.47 | ol | 149 | 0.00403 | MV
34-AL1/6-ST1A 20.0 | 9.15 | 0.8342 | 0.382 | 0.17 | ol | 34 | 0.00403 | MV
48-AL1/8-ST1A 20.0 | 9.5 | 0.5939 | 0.372 | 0.21 | ol | 48 | 0.00403 | MV
70-AL1/11-ST1A 20.0 | 9.7 | 0.4132 | 0.36 | 0.29 | ol | 70 | 0.00403 | MV
94-AL1/15-ST1A 20.0 | 10 | 0.306 | 0.35 | 0.35 | ol | 94 | 0.00403 | MV
122-AL1/20-ST1A 20.0 | 10.3 | 0.2376 | 0.344 | 0.41 | ol | 122 | 0.00403 | MV
149-AL1/24-ST1A 20.0 | 10.5 | 0.194 | 0.337 | 0.47 | ol | 149 | 0.00403 | MV
184-AL1/30-ST1A 20.0 | 10.75 | 0.1571 | 0.33 | 0.535 | ol | 184 | 0.00403 | MV
243-AL1/39-ST1A 20.0 | 11 | 0.1188 | 0.32 | 0.645 | ol | 243 | 0.00403 | MV
48-AL1/8-ST1A 110.0 | 8 | 0.5939 | 0.46 | 0.21 | ol | 48 | 0.00403 | HV
70-AL1/11-ST1A 110.0 | 8.4 | 0.4132 | 0.45 | 0.29 | ol | 70 | 0.00403 | HV
94-AL1/15-ST1A 110.0 | 8.65 | 0.306 | 0.44 | 0.35 | ol | 94 | 0.00403 | HV
122-AL1/20-ST1A 110.0 | 8.5 | 0.2376 | 0.43 | 0.41 | ol | 122 | 0.00403 | HV
149-AL1/24-ST1A 110.0 | 8.75 | 0.194 | 0.41 | 0.47 | ol | 149 | 0.00403 | HV
184-AL1/30-ST1A 110.0 | 8.8 | 0.1571 | 0.4 | 0.535 | ol | 184 | 0.00403 | HV
243-AL1/39-ST1A 110.0 | 9 | 0.1188 | 0.39 | 0.645 | ol | 243 | 0.00403 | HV
305-AL1/39-ST1A 110.0 | 9.2 | 0.0949 | 0.38 | 0.74 | ol | 305 | 0.00403 | HV
490-AL1/64-ST1A 110.0 | 9.75 | 0.059 | 0.37 | 0.96 | ol | 490 | 0.00403 | HV
679-AL1/86-ST1A 110.0 | 9.95 | 0.042 | 0.36 | 1.15 | ol | 679 | 0.00403 | HV
490-AL1/64-ST1A 220.0 | 10 | 0.059 | 0.285 | 0.96 | ol | 490 | 0.00403 | HV
679-AL1/86-ST1A 220.0 | 11.7 | 0.042 | 0.275 | 1.15 | ol | 679 | 0.00403 | HV
490-AL1/64-ST1A 380.0 | 11 | 0.059 | 0.253 | 0.96 | ol | 490 | 0.00403 | HV
679-AL1/86-ST1A 380.0 | 14.6 | 0.042 | 0.25 | 1.15 | ol | 679 | 0.00403 | HV

## trafo_std_types
| i0_percent | pfe_kw | vkr_percent | sn_mva | vn_lv_kv | vn_hv_kv | vk_percent | shift_degree | vector_group | tap_side | tap_neutral | tap_min | tap_max | tap_step_degree | tap_step_percent | tap_phase_shifter
160 MVA 380/110 kV | 0.06 | 60 | 0.25 | 160 | 110 | 380 | 12.2 | 0 | Yy0 | hv | 0 | -9 | 9 | 0 | 1.5 | FALSE
100 MVA 220/110 kV | 0.06 | 55 | 0.26 | 100 | 110 | 220 | 12 | 0 | Yy0 | hv | 0 | -9 | 9 | 0 | 1.5 | FALSE
63 MVA 110/20 kV | 0.04 | 22 | 0.32 | 63 | 20 | 110 | 18 | 150 | YNd5 | hv | 0 | -9 | 9 | 0 | 1.5 | FALSE
40 MVA 110/20 kV | 0.05 | 18 | 0.34 | 40 | 20 | 110 | 16.2 | 150 | YNd5 | hv | 0 | -9 | 9 | 0 | 1.5 | FALSE
25 MVA 110/20 kV | 0.07 | 14 | 0.41 | 25 | 20 | 110 | 12 | 150 | YNd5 | hv | 0 | -9 | 9 | 0 | 1.5 | FALSE
63 MVA 110/10 kV | 0.04 | 22 | 0.32 | 63 | 10 | 110 | 18 | 150 | YNd5 | hv | 0 | -9 | 9 | 0 | 1.5 | FALSE
40 MVA 110/10 kV | 0.05 | 18 | 0.34 | 40 | 10 | 110 | 16.2 | 150 | YNd5 | hv | 0 | -9 | 9 | 0 | 1.5 | FALSE
25 MVA 110/10 kV | 0.07 | 14 | 0.41 | 25 | 10 | 110 | 12 | 150 | YNd5 | hv | 0 | -9 | 9 | 0 | 1.5 | FALSE
0.25 MVA 20/0.4 kV | 0.32 | 0.8 | 1.44 | 0.25 | 0.4 | 20 | 6 | 150 | Yzn5 | hv | 0 | -2 | 2 | 0 | 2.5 | FALSE
0.4 MVA 20/0.4 kV | 0.3375 | 1.35 | 1.425 | 0.4 | 0.4 | 20 | 6 | 150 | Dyn5 | hv | 0 | -2 | 2 | 0 | 2.5 | FALSE
0.63 MVA 20/0.4 kV | 0.2619 | 1.65 | 1.206 | 0.63 | 0.4 | 20 | 6 | 150 | Dyn5 | hv | 0 | -2 | 2 | 0 | 2.5 | FALSE
0.25 MVA 10/0.4 kV | 0.24 | 0.6 | 1.2 | 0.25 | 0.4 | 10 | 4 | 150 | Dyn5 | hv | 0 | -2 | 2 | 0 | 2.5 | FALSE
0.4 MVA 10/0.4 kV | 0.2375 | 0.95 | 1.325 | 0.4 | 0.4 | 10 | 4 | 150 | Dyn5 | hv | 0 | -2 | 2 | 0 | 2.5 | FALSE
0.63 MVA 10/0.4 kV | 0.1873 | 1.18 | 1.0794 | 0.63 | 0.4 | 10 | 4 | 150 | Dyn5 | hv | 0 | -2 | 2 | 0 | 2.5 | FALSE

## trafo3w_std_types
| sn_hv_mva | sn_mv_mva | sn_lv_mva | vn_hv_kv | vn_mv_kv | vn_lv_kv | vk_hv_percent | vk_mv_percent | vk_lv_percent | vkr_hv_percent | vkr_mv_percent | vkr_lv_percent | pfe_kw | i0_percent | shift_mv_degree | shift_lv_degree | vector_group | tap_side | tap_neutral | tap_min | tap_max | tap_step_percent
63/25/38 MVA 110/20/10 kV | 63 | 25 | 38 | 110 | 20 | 10 | 10.4 | 10.4 | 10.4 | 0.28 | 0.32 | 0.35 | 35 | 0.89 | 0 | 0 | YN0yn0yn0 | hv | 0 | -10 | 10 | 1.2
63/25/38 MVA 110/10/10 kV | 63 | 25 | 38 | 110 | 10 | 10 | 10.4 | 10.4 | 10.4 | 0.28 | 0.32 | 0.35 | 35 | 0.89 | 0 | 0 | YN0yn0yn0 | hv | 0 | -10 | 10 | 1.2

## fuse_std_types
| fuse_type | i_rated_a | t_avg | t_min | t_total | x_avg | x_min | x_total
HV 100A | HV 100A | 100 | 0 | [10.0, 3.64, 0.854, 0.281, 0.1, 0.0531, 0.022, 0.01] | [10.0, 4.267, 1.21, 0.403, 0.1, 0.058, 0.022, 0.01] | 0 | [300.0, 350.0, 450.0, 550.0, 700.0, 850.0, 1200.0, 1752.0] | [600.0, 700.0, 900.0, 1150.0, 1665.0, 2000.0, 3000.0, 4313.0]
HV 10A | HV 10A | 10 | 0 | [10.0, 1675.0, 0.344, 0.156, 0.1, 0.0417, 0.0171, 0.01] | [10.0, 1.3, 0.3, 0.155, 0.1, 0.0555, 0.023, 0.01] | 0 | [30.0, 32.0, 35.0, 37.0, 39.0, 50.0, 70.0, 88.0] | [60.0, 70.0, 80.0, 87.0, 94.0, 110.0, 150.0, 216.0]
HV 125A | HV 125A | 125 | 0 | [10.0, 1.82, 0.344, 0.1, 0.0467, 0.0269, 0.01] | [10.0, 2.478, 0.426, 0.1, 0.0427, 0.0211, 0.01] | 0 | [375.0, 500.0, 700.0, 925.0, 1200.0, 1500.0, 2341.0] | [750.0, 1000.0, 1500.0, 2200.0, 3000.0, 4000.0, 5765.0]
HV 160A | HV 160A | 160 | 0 | [10.0, 4.15, 1.03, 0.198, 0.1, 0.051, 0.0172, 0.01] | [10.0, 2.3, 0.734, 0.274, 0.1, 0.046, 0.0177, 0.01] | 0 | [480.0, 550.0, 700.0, 1000.0, 1260.0, 1600.0, 2500.0, 3227.0] | [960.0, 1300.0, 1700.0, 2200.0, 2996.0, 4000.0, 6000.0, 7946.0]
HV 16A | HV 16A | 16 | 0 | [10.0, 0.352, 0.164, 0.1, 0.0649, 0.0342, 0.01] | [10.0, 2.34, 0.722, 0.181, 0.1, 0.055, 0.0296, 0.01] | 0 | [48.0, 60.0, 65.0, 71.0, 80.0, 100.0, 162.0] | [96.0, 110.0, 125.0, 150.0, 168.0, 200.0, 250.0, 398.0]
HV 200A | HV 200A | 200 | 0 | [10.0, 4.267, 1.21, 0.403, 0.1, 0.058, 0.022, 0.01] | [10.0, 3.73, 1.654, 0.328, 0.1, 0.0531, 0.019, 0.01] | 0 | [600.0, 700.0, 900.0, 1150.0, 1665.0, 2000.0, 3000.0, 4313.0] | [1200.0, 1500.0, 1800.0, 2700.0, 3960.0, 5000.0, 7500.0, 10620.0]
HV 20A | HV 20A | 20 | 0 | [10.0, 1.3, 0.3, 0.155, 0.1, 0.0555, 0.023, 0.01] | [10.0, 1.3, 0.161, 0.1, 0.0611, 0.0399, 0.0141, 0.01] | 0 | [60.0, 70.0, 80.0, 87.0, 94.0, 110.0, 150.0, 216.0] | [120.0, 150.0, 200.0, 223.0, 260.0, 300.0, 450.0, 532.0]
HV 25A | HV 25A | 25 | 0 | [10.0, 2.512, 0.833, 0.299, 0.1, 0.0372, 0.0223, 0.01] | [10.0, 3.125, 0.597, 0.198, 0.1, 0.0378, 0.022, 0.01] | 0 | [75.0, 82.0, 90.0, 100.0, 124.0, 170.0, 200.0, 289.0] | [150.0, 170.0, 210.0, 250.0, 294.0, 400.0, 500.0, 711.0]
HV 31.5A | HV 31.5A | 31.5 | 0 | [10.0, 2.34, 0.722, 0.181, 0.1, 0.055, 0.0296, 0.01] | [10.0, 2.84, 0.368, 0.164, 0.1, 0.0621, 0.0378, 0.0195, 0.01] | 0 | [95.0, 110.0, 125.0, 150.0, 165.0, 200.0, 250.0, 390.0] | [189.0, 220.0, 300.0, 350.0, 393.0, 450.0, 530.0, 700.0, 960.0]
HV 40A | HV 40A | 40 | 0 | [10.0, 1.3, 0.161, 0.1, 0.0611, 0.0399, 0.0141, 0.01] | [10.0, 2.05, 0.369, 0.198, 0.1, 0.051, 0.0298, 0.01] | 0 | [120.0, 150.0, 200.0, 223.0, 260.0, 300.0, 450.0, 532.0] | [240.0, 300.0, 400.0, 450.0, 530.0, 650.0, 800.0, 1311.0]
HV 50A | HV 50A | 50 | 0 | [10.0, 3.215, 0.597, 0.198, 0.1, 0.0378, 0.022, 0.01] | [10.0, 3.64, 0.854, 0.281, 0.1, 0.0531, 0.022, 0.01] | 0 | [150.0, 170.0, 210.0, 250.0, 294.0, 400.0, 500.0, 711.0] | [300.0, 350.0, 450.0, 550.0, 700.0, 850.0, 1200.0, 1752.0]
HV 6.3A | HV 6.3A | 6.3 | 0 | [10.0, 1.39, 0.344, 0.168, 0.1, 0.056, 0.0263, 0.01] | [10.0, 1.711, 0.516, 0.198, 0.1, 0.0634, 0.0303, 0.01] | 0 | [19.0, 19.5, 20.4, 20.8, 22.0, 25.0, 32.0, 48.0] | [38.0, 40.0, 43.0, 48.0, 53.0, 60.0, 75.0, 118.0]
HV 63A | HV 63A | 63 | 0 | [10.0, 2.84, 0.368, 0.164, 0.1, 0.0621, 0.0378, 0.0195, 0.01] | [10.0, 1.82, 0.344, 0.1, 0.0467, 0.0269, 0.01] | 0 | [189.0, 220.0, 300.0, 350.0, 393.0, 450.0, 530.0, 700.0, 961.0] | [378.0, 500.0, 700.0, 934.0, 1200.0, 1500.0, 2366.0]
HV 80A | HV 80A | 80 | 0 | [10.0, 2.05, 0.369, 0.198, 0.1, 0.051, 0.0298, 0.01] | [10.0, 4.15, 1.03, 0.198, 0.1, 0.051, 0.0172, 0.01] | 0 | [240.0, 300.0, 400.0, 450.0, 530.0, 650.0, 800.0, 1311.0] | [480.0, 550.0, 700.0, 1000.0, 1260.0, 1600.0, 2500.0, 3227.0]
Siemens NH-1-100 | Siemens NH-1-100 | 100 | [5400.0, 2000.0, 400.0, 20.0, 1.0, 0.2, 0.012, 0.004] | 0 | 0 | [150.0, 190.0, 250.0, 430.0, 900.0, 1250.0, 2700.0, 3600.0] | 0 | 0
Siemens NH-1-125 | Siemens NH-1-125 | 125 | [4800.0, 120.0, 7.0, 0.1, 0.004] | 0 | 0 | [180.0, 400.0, 740.0, 2000.0, 4250.0] | 0 | 0
Siemens NH-1-16 | Siemens NH-1-16 | 16 | [4000.0, 400.0, 2.0, 0.1, 0.04, 0.01] | 0 | 0 | [26.0, 35.0, 75.0, 150.0, 200.0, 300.0] | 0 | 0
Siemens NH-1-160 | Siemens NH-1-160 | 160 | [4800.0, 120.0, 7.0, 0.1, 0.004] | 0 | 0 | [210.0, 500.0, 900.0, 2300.0, 5000.0] | 0 | 0
Siemens NH-1-25 | Siemens NH-1-25 | 25 | [4000.0, 1000.0, 10.0, 0.2, 0.02, 0.01] | 0 | 0 | [40.0, 50.0, 100.0, 210.0, 400.0, 500.0] | 0 | 0
Siemens NH-1-50 | Siemens NH-1-50 | 50 | [4000.0, 40.0, 4.0, 1.0, 0.02, 0.01] | 0 | 0 | [86.0, 200.0, 300.0, 400.0, 1000.0, 1280.0] | 0 | 0
Siemens NH-1-63 | Siemens NH-1-63 | 63 | [4000.0, 100.0, 10.0, 2.0, 0.04, 0.01] | 0 | 0 | [100.0, 200.0, 300.0, 400.0, 1000.0, 1500.0] | 0 | 0
Siemens NH-1-80 | Siemens NH-1-80 | 80 | [4800.0, 120.0, 7.0, 0.1, 0.01] | 0 | 0 | [150.58, 250.0, 450.0, 1150.0, 2470.0] | 0 | 0
Siemens NH-2-1000 | Siemens NH-2-1000 | 1000 | [4800.0, 120.0, 7.0, 0.1, 0.004] | 0 | 0 | [1900.0, 3500.0, 8400.0, 24000.0, 52000.0] | 0 | 0
Siemens NH-2-200 | Siemens NH-2-200 | 200 | [4800.0, 120.0, 7.0, 0.1, 0.004] | 0 | 0 | [280.0, 650.0, 1200.0, 3000.0, 7000.0] | 0 | 0
Siemens NH-2-224 | Siemens NH-2-224 | 224 | [4800.0, 120.0, 7.0, 0.2, 0.04, 0.004] | 0 | 0 | [400.0, 750.0, 1453.0, 3025.0, 4315.0, 7600.0] | 0 | 0
Siemens NH-2-250 | Siemens NH-2-250 | 250 | [4800.0, 120.0, 7.0, 0.1, 0.004] | 0 | 0 | [450.0, 800.0, 1650.0, 4000.0, 8500.0] | 0 | 0
Siemens NH-2-315 | Siemens NH-2-315 | 315 | [4800.0, 120.0, 7.0, 0.1, 0.004] | 0 | 0 | [550.0, 920.0, 1900.0, 5000.0, 11000.0] | 0 | 0
Siemens NH-2-355 | Siemens NH-2-355 | 355 | [4800.0, 120.0, 6.0, 0.1, 0.004] | 0 | 0 | [650.0, 1116.27, 2350.0, 5840.0, 12790.0] | 0 | 0
Siemens NH-2-400 | Siemens NH-2-400 | 400 | [4800.0, 120.0, 7.0, 0.1, 0.004] | 0 | 0 | [720.0, 1350.0, 2800.0, 6500.0, 15000.0] | 0 | 0
Siemens NH-2-425 | Siemens NH-2-425 | 425 | [4800.0, 120.0, 7.0, 0.1, 0.004] | 0 | 0 | [850.0, 1500.0, 3050.0, 7500.0, 16500.0] | 0 | 0
Siemens NH-2-630 | Siemens NH-2-630 | 630 | [4800.0, 120.0, 7.0, 0.1, 0.004] | 0 | 0 | [1200.0, 2000.0, 4800.0, 12000.0, 26000.0] | 0 | 0

## dtypes
| element | column | dtype
0 | bus | name | object
1 | bus | vn_kv | float64
2 | bus | type | object
3 | bus | zone | object
4 | bus | in_service | bool
5 | load | name | object
6 | load | bus | uint32
7 | load | p_mw | float64
8 | load | q_mvar | float64
9 | load | const_z_percent | float64
10 | load | const_i_percent | float64
11 | load | sn_mva | float64
12 | load | scaling | float64
13 | load | in_service | bool
14 | load | type | object
15 | ext_grid | name | object
16 | ext_grid | bus | uint32
17 | ext_grid | vm_pu | float64
18 | ext_grid | va_degree | float64
19 | ext_grid | slack_weight | float64
20 | ext_grid | in_service | bool
21 | line | name | object
22 | line | std_type | object
23 | line | from_bus | uint32
24 | line | to_bus | uint32
25 | line | length_km | float64
26 | line | r_ohm_per_km | float64
27 | line | x_ohm_per_km | float64
28 | line | c_nf_per_km | float64
29 | line | g_us_per_km | float64
30 | line | max_i_ka | float64
31 | line | df | float64
32 | line | parallel | uint32
33 | line | type | object
34 | line | in_service | bool
35 | trafo | name | object
36 | trafo | std_type | object
37 | trafo | hv_bus | uint32
38 | trafo | lv_bus | uint32
39 | trafo | sn_mva | float64
40 | trafo | vn_hv_kv | float64
41 | trafo | vn_lv_kv | float64
42 | trafo | vk_percent | float64
43 | trafo | vkr_percent | float64
44 | trafo | pfe_kw | float64
45 | trafo | i0_percent | float64
46 | trafo | shift_degree | float64
47 | trafo | tap_side | object
48 | trafo | tap_neutral | int32
49 | trafo | tap_min | int32
50 | trafo | tap_max | int32
51 | trafo | tap_step_percent | float64
52 | trafo | tap_step_degree | float64
53 | trafo | tap_pos | int32
54 | trafo | tap_phase_shifter | bool
55 | trafo | parallel | uint32
56 | trafo | df | float64
57 | trafo | in_service | bool
58 | line_geodata | coords | object
59 | bus_geodata | x | float64
60 | bus_geodata | y | float64
61 | bus_geodata | coords | object

## parameters
| version | format_version | converged | OPF_converged | name | f_hz | sn_mva
0 | 2.14.6 | 2.14.0 | FALSE | FALSE |  | 50 | 1