## bus
| name | vn_kv | type | zone | in_service
0 | bus_LV_4806-7_0_3_node_0 | 0.4 | n |  | TRUE
1 | bus_LV_4806-7_0_3_node_1 | 0.4 | n |  | TRUE
2 | bus_LV_4806-7_0_3_node_2 | 0.4 | n |  | TRUE
3 | bus_LV_4806-7_0_3_node_3 | 0.4 | n |  | TRUE
4 | bus_LV_4806-7_0_3_node_4 | 0.4 | n |  | TRUE
5 | bus_LV_4806-7_0_3_node_5 | 0.4 | n |  | TRUE
6 | bus_LV_4806-7_0_3_node_6 | 0.4 | n |  | TRUE
7 | bus_LV_4806-7_0_3_node_36 | 0.4 | n |  | TRUE
8 | bus_LV_4806-7_0_3_node_7 | 0.4 | n |  | TRUE
9 | bus_LV_4806-7_0_3_node_13 | 0.4 | n |  | TRUE
10 | bus_LV_4806-7_0_3_node_34 | 0.4 | n |  | TRUE
11 | bus_LV_4806-7_0_3_node_33 | 0.4 | n |  | TRUE
12 | bus_LV_4806-7_0_3_node_11 | 0.4 | n |  | TRUE
13 | bus_LV_4806-7_0_3_node_8 | 0.4 | n |  | TRUE
14 | bus_LV_4806-7_0_3_node_9 | 0.4 | n |  | TRUE
15 | bus_LV_4806-7_0_3_node_10 | 0.4 | n |  | TRUE
16 | bus_LV_4806-7_0_3_node_14 | 0.4 | n |  | TRUE
17 | bus_LV_4806-7_0_3_node_63 | 0.4 | n |  | TRUE
18 | bus_LV_4806-7_0_3_node_16 | 0.4 | n |  | TRUE
19 | bus_LV_4806-7_0_3_node_51 | 0.4 | n |  | TRUE
20 | bus_LV_4806-7_0_3_node_58 | 0.4 | n |  | TRUE
21 | bus_LV_4806-7_0_3_node_18 | 0.4 | n |  | TRUE
22 | bus_LV_4806-7_0_3_node_19 | 0.4 | n |  | TRUE
23 | bus_LV_4806-7_0_3_node_21 | 0.4 | n |  | TRUE
24 | bus_LV_4806-7_0_3_node_45 | 0.4 | n |  | TRUE
25 | bus_LV_4806-7_0_3_node_38 | 0.4 | n |  | TRUE
26 | bus_LV_4806-7_0_3_node_23 | 0.4 | n |  | TRUE
27 | bus_LV_4806-7_0_3_node_42 | 0.4 | n |  | TRUE
28 | bus_LV_4806-7_0_3_node_20 | 0.4 | n |  | TRUE
29 | bus_LV_4806-7_0_3_node_41 | 0.4 | n |  | TRUE
30 | bus_LV_4806-7_0_3_node_22 | 0.4 | n |  | TRUE
31 | bus_LV_4806-7_0_3_node_37 | 0.4 | n |  | TRUE
32 | bus_LV_4806-7_0_3_node_28 | 0.4 | n |  | TRUE
33 | bus_LV_4806-7_0_3_node_44 | 0.4 | n |  | TRUE
34 | bus_LV_4806-7_0_3_node_25 | 0.4 | n |  | TRUE
35 | bus_LV_4806-7_0_3_node_48 | 0.4 | n |  | TRUE
36 | bus_LV_4806-7_0_3_node_29 | 0.4 | n |  | TRUE
37 | bus_LV_4806-7_0_3_node_26 | 0.4 | n |  | TRUE
38 | bus_LV_4806-7_0_3_node_30 | 0.4 | n |  | TRUE
39 | bus_LV_4806-7_0_3_node_31 | 0.4 | n |  | TRUE
40 | bus_LV_4806-7_0_3_node_47 | 0.4 | n |  | TRUE
41 | bus_LV_4806-7_0_3_node_46 | 0.4 | n |  | TRUE
42 | bus_LV_4806-7_0_3_node_62 | 0.4 | n |  | TRUE
43 | bus_LV_4806-7_0_3_node_50 | 0.4 | n |  | TRUE
44 | bus_LV_4806-7_0_3_node_59 | 0.4 | n |  | TRUE
45 | bus_LV_4806-7_0_3_node_57 | 0.4 | n |  | TRUE
46 | bus_LV_4806-7_0_3_node_60 | 0.4 | n |  | TRUE
47 | bus_LV_4806-7_0_3_node_54 | 0.4 | n |  | TRUE
48 | bus_LV_4806-7_0_3_node_52 | 0.4 | n |  | TRUE
49 | bus_LV_4806-7_0_3_node_43 | 0.4 | n |  | TRUE
50 | bus_LV_4806-7_0_3_node_40 | 0.4 | n |  | TRUE
51 | bus_LV_4806-7_0_3_node_39 | 0.4 | n |  | TRUE
52 | bus_LV_4806-7_0_3_node_49 | 0.4 | n |  | TRUE
53 | bus_LV_4806-7_0_3_node_61 | 0.4 | n |  | TRUE
54 | bus_LV_4806-7_0_3_node_35 | 0.4 | n |  | TRUE
55 | bus_LV_4806-7_0_3_node_53 | 0.4 | n |  | TRUE
56 | bus_LV_4806-7_0_3_node_55 | 0.4 | n |  | TRUE
57 | bus_LV_4806-7_0_3_node_56 | 0.4 | n |  | TRUE
58 | bus_MV_402_1_node_302 | 20 | n |  | TRUE

## load
| name | bus | p_mw | q_mvar | const_z_percent | const_i_percent | sn_mva | scaling | in_service | type
0 | LV_4806-7_0_3_load_0 | 0 | 0.0017265 | 0.0004327 | 0 | 0 |  | 1 | TRUE | wye
1 | LV_4806-7_0_3_load_1 | 1 | 0.0021376 | 0.00053574 | 0 | 0 |  | 1 | TRUE | wye
2 | LV_4806-7_0_3_load_2 | 2 | 0.0019106 | 0.00047884 | 0 | 0 |  | 1 | TRUE | wye
3 | LV_4806-7_0_3_load_4 | 4 | 0.0025368 | 0.00063578 | 0 | 0 |  | 1 | TRUE | wye
4 | LV_4806-7_0_3_load_5 | 5 | 0.015807 | 0.0039616 | 0 | 0 |  | 1 | TRUE | wye
5 | LV_4806-7_0_3_load_6 | 6 | 0.013632 | 0.0034164 | 0 | 0 |  | 1 | TRUE | wye
6 | LV_4806-7_0_3_load_7 | 8 | 0.0015888 | 0.00039819 | 0 | 0 |  | 1 | TRUE | wye
7 | LV_4806-7_0_3_load_34 | 10 | 0.0011333 | 0.00028403 | 0 | 0 |  | 1 | TRUE | wye
8 | LV_4806-7_0_3_load_33 | 11 | 0.0016606 | 0.00041619 | 0 | 0 |  | 1 | TRUE | wye
9 | LV_4806-7_0_3_load_8 | 13 | 0.002072 | 0.0005193 | 0 | 0 |  | 1 | TRUE | wye
10 | LV_4806-7_0_3_load_9 | 14 | 0.0021584 | 0.00054094 | 0 | 0 |  | 1 | TRUE | wye
11 | LV_4806-7_0_3_load_10 | 15 | 0.0049549 | 0.0012418 | 0 | 0 |  | 1 | TRUE | wye
12 | LV_4806-7_0_3_load_63 | 17 | 0.032811 | 0.0082231 | 0 | 0 |  | 1 | TRUE | wye
13 | LV_4806-7_0_3_load_51 | 19 | 0.0028527 | 0.00071496 | 0 | 0 |  | 1 | TRUE | wye
14 | LV_4806-7_0_3_load_45 | 24 | 0.0034838 | 0.00087313 | 0 | 0 |  | 1 | TRUE | wye
15 | LV_4806-7_0_3_load_38 | 25 | 0.0016111 | 0.00040379 | 0 | 0 |  | 1 | TRUE | wye
16 | LV_4806-7_0_3_load_42 | 27 | 0.0049125 | 0.0012312 | 0 | 0 |  | 1 | TRUE | wye
17 | LV_4806-7_0_3_load_41 | 29 | 0.0014545 | 0.00036453 | 0 | 0 |  | 1 | TRUE | wye
18 | LV_4806-7_0_3_load_37 | 31 | 0.0093133 | 0.0023341 | 0 | 0 |  | 1 | TRUE | wye
19 | LV_4806-7_0_3_load_44 | 33 | 0.0026174 | 0.00065599 | 0 | 0 |  | 1 | TRUE | wye
20 | LV_4806-7_0_3_load_48 | 35 | 0.0080563 | 0.0020191 | 0 | 0 |  | 1 | TRUE | wye
21 | LV_4806-7_0_3_load_47 | 40 | 0.0016574 | 0.00041538 | 0 | 0 |  | 1 | TRUE | wye
22 | LV_4806-7_0_3_load_46 | 41 | 0.0022302 | 0.00055893 | 0 | 0 |  | 1 | TRUE | wye
23 | LV_4806-7_0_3_load_62 | 42 | 0.0051498 | 0.0012907 | 0 | 0 |  | 1 | TRUE | wye
24 | LV_4806-7_0_3_load_50 | 43 | 0.0027475 | 0.00068859 | 0 | 0 |  | 1 | TRUE | wye
25 | LV_4806-7_0_3_load_57 | 45 | 0.0066465 | 0.0016658 | 0 | 0 |  | 1 | TRUE | wye
26 | LV_4806-7_0_3_load_60 | 46 | 0.028665 | 0.0071841 | 0 | 0 |  | 1 | TRUE | wye
27 | LV_4806-7_0_3_load_54 | 47 | 0.0018484 | 0.00046325 | 0 | 0 |  | 1 | TRUE | wye
28 | LV_4806-7_0_3_load_52 | 48 | 0.002595 | 0.00065038 | 0 | 0 |  | 1 | TRUE | wye
29 | LV_4806-7_0_3_load_43 | 49 | 0.00079999 | 0.0002005 | 0 | 0 |  | 1 | TRUE | wye
30 | LV_4806-7_0_3_load_40 | 50 | 0.0013411 | 0.00033611 | 0 | 0 |  | 1 | TRUE | wye
31 | LV_4806-7_0_3_load_39 | 51 | 0.0014517 | 0.00036382 | 0 | 0 |  | 1 | TRUE | wye
32 | LV_4806-7_0_3_load_49 | 52 | 0.0035097 | 0.00087961 | 0 | 0 |  | 1 | TRUE | wye
33 | LV_4806-7_0_3_load_61 | 53 | 0.018693 | 0.0046849 | 0 | 0 |  | 1 | TRUE | wye
34 | LV_4806-7_0_3_load_35 | 54 | 0.0011873 | 0.00029758 | 0 | 0 |  | 1 | TRUE | wye
35 | LV_4806-7_0_3_load_53 | 55 | 0.0093381 | 0.0023403 | 0 | 0 |  | 1 | TRUE | wye
36 | LV_4806-7_0_3_load_56 | 57 | 0.0068927 | 0.0017275 | 0 | 0 |  | 1 | TRUE | wye

## ext_grid
| name | bus | vm_pu | va_degree | slack_weight | in_service
0 |  | 16 | 1 | 0 | 1 | TRUE

## line
| name | std_type | from_bus | to_bus | length_km | r_ohm_per_km | x_ohm_per_km | c_nf_per_km | g_us_per_km | max_i_ka | df | parallel | type | in_service
0 | LV_4806-7_0_3_line_0 | NAYY 4x150 SE | 0 | 1 | 0.0089012 | 0.208 | 0.08 | 261 | 0 | 0.27 | 1 | 1 | cs | TRUE
1 | LV_4806-7_0_3_line_1 | NAYY 4x150 SE | 0 | 2 | 0.02364 | 0.208 | 0.08 | 261 | 0 | 0.27 | 1 | 1 | cs | TRUE
2 | LV_4806-7_0_3_line_2 | NAYY 4x150 SE | 1 | 3 | 0.013934 | 0.208 | 0.08 | 261 | 0 | 0.27 | 1 | 1 | cs | TRUE
3 | LV_4806-7_0_3_line_3 | NAYY 4x150 SE | 2 | 4 | 0.0086265 | 0.208 | 0.08 | 261 | 0 | 0.27 | 1 | 1 | cs | TRUE
4 | LV_4806-7_0_3_line_4 | NAYY 4x150 SE | 3 | 5 | 0.0046606 | 0.208 | 0.08 | 261 | 0 | 0.27 | 1 | 1 | cs | TRUE
5 | LV_4806-7_0_3_line_5 | NAYY 4x150 SE | 3 | 6 | 0.023339 | 0.208 | 0.08 | 261 | 0 | 0.27 | 1 | 1 | cs | TRUE
6 | LV_4806-7_0_3_line_6 | NAYY 4x150 SE | 4 | 7 | 0.018399 | 0.208 | 0.08 | 261 | 0 | 0.27 | 1 | 1 | cs | TRUE
7 | LV_4806-7_0_3_line_7 | NAYY 4x150 SE | 5 | 8 | 0.033476 | 0.208 | 0.08 | 261 | 0 | 0.27 | 1 | 1 | cs | TRUE
8 | LV_4806-7_0_3_line_8 | NAYY 4x150 SE | 6 | 9 | 0.024107 | 0.208 | 0.08 | 261 | 0 | 0.27 | 1 | 1 | cs | TRUE
9 | LV_4806-7_0_3_line_9 | NAYY 4x150 SE | 7 | 10 | 0.0033091 | 0.208 | 0.08 | 261 | 0 | 0.27 | 1 | 1 | cs | TRUE
10 | LV_4806-7_0_3_line_10 | NAYY 4x150 SE | 9 | 11 | 0.024257 | 0.208 | 0.08 | 261 | 0 | 0.27 | 1 | 1 | cs | TRUE
11 | LV_4806-7_0_3_line_11 | NAYY 4x150 SE | 9 | 12 | 0.009967 | 0.208 | 0.08 | 261 | 0 | 0.27 | 1 | 1 | cs | TRUE
12 | LV_4806-7_0_3_line_12 | NAYY 4x150 SE | 10 | 54 | 0.0081568 | 0.208 | 0.08 | 261 | 0 | 0.27 | 1 | 1 | cs | TRUE
13 | LV_4806-7_0_3_line_13 | NAYY 4x150 SE | 11 | 30 | 0.0085565 | 0.208 | 0.08 | 261 | 0 | 0.27 | 1 | 1 | cs | TRUE
14 | LV_4806-7_0_3_line_14 | NAYY 4x150 SE | 12 | 16 | 0.0095336 | 0.208 | 0.08 | 261 | 0 | 0.27 | 1 | 1 | cs | TRUE
15 | LV_4806-7_0_3_line_15 | NAYY 4x150 SE | 12 | 14 | 0.0063456 | 0.208 | 0.08 | 261 | 0 | 0.27 | 1 | 1 | cs | TRUE
16 | LV_4806-7_0_3_line_16 | NAYY 4x150 SE | 13 | 14 | 0.042553 | 0.208 | 0.08 | 261 | 0 | 0.27 | 1 | 1 | cs | TRUE
17 | LV_4806-7_0_3_line_17 | NAYY 4x150 SE | 13 | 15 | 0.039159 | 0.208 | 0.08 | 261 | 0 | 0.27 | 1 | 1 | cs | TRUE
18 | LV_4806-7_0_3_line_18 | NAYY 4x150 SE | 16 | 17 | 0.010149 | 0.208 | 0.08 | 261 | 0 | 0.27 | 1 | 2 | cs | TRUE
19 | LV_4806-7_0_3_line_19 | NAYY 4x150 SE | 17 | 18 | 0.040511 | 0.208 | 0.08 | 261 | 0 | 0.27 | 1 | 1 | cs | TRUE
20 | LV_4806-7_0_3_line_20 | NAYY 4x150 SE | 18 | 19 | 0.017573 | 0.208 | 0.08 | 261 | 0 | 0.27 | 1 | 1 | cs | TRUE
21 | LV_4806-7_0_3_line_21 | NAYY 4x150 SE | 18 | 20 | 0.026213 | 0.208 | 0.08 | 261 | 0 | 0.27 | 1 | 1 | cs | TRUE
22 | LV_4806-7_0_3_line_22 | NAYY 4x150 SE | 19 | 43 | 0.020255 | 0.208 | 0.08 | 261 | 0 | 0.27 | 1 | 1 | cs | TRUE
23 | LV_4806-7_0_3_line_23 | NAYY 4x150 SE | 20 | 44 | 0.012312 | 0.208 | 0.08 | 261 | 0 | 0.27 | 1 | 1 | cs | TRUE
24 | LV_4806-7_0_3_line_24 | NAYY 4x150 SE | 20 | 45 | 0.0081616 | 0.208 | 0.08 | 261 | 0 | 0.27 | 1 | 1 | cs | TRUE
25 | LV_4806-7_0_3_line_25 | NAYY 4x150 SE | 21 | 22 | 0.025366 | 0.208 | 0.08 | 261 | 0 | 0.27 | 1 | 1 | cs | TRUE
26 | LV_4806-7_0_3_line_26 | NAYY 4x150 SE | 21 | 23 | 0.091044 | 0.208 | 0.08 | 261 | 0 | 0.27 | 1 | 1 | cs | TRUE
27 | LV_4806-7_0_3_line_27 | NAYY 4x150 SE | 21 | 24 | 0.014624 | 0.208 | 0.08 | 261 | 0 | 0.27 | 1 | 1 | cs | TRUE
28 | LV_4806-7_0_3_line_28 | NAYY 4x150 SE | 22 | 25 | 0.033037 | 0.208 | 0.08 | 261 | 0 | 0.27 | 1 | 1 | cs | TRUE
29 | LV_4806-7_0_3_line_29 | NAYY 4x150 SE | 22 | 26 | 0.033382 | 0.208 | 0.08 | 261 | 0 | 0.27 | 1 | 1 | cs | TRUE
30 | LV_4806-7_0_3_line_30 | NAYY 4x150 SE | 22 | 27 | 0.022176 | 0.208 | 0.08 | 261 | 0 | 0.27 | 1 | 1 | cs | TRUE
31 | LV_4806-7_0_3_line_31 | NAYY 4x150 SE | 23 | 28 | 0.082956 | 0.208 | 0.08 | 261 | 0 | 0.27 | 1 | 1 | cs | TRUE
32 | LV_4806-7_0_3_line_32 | NAYY 4x150 SE | 25 | 30 | 0.018437 | 0.208 | 0.08 | 261 | 0 | 0.27 | 1 | 1 | cs | TRUE
33 | LV_4806-7_0_3_line_33 | NAYY 4x150 SE | 26 | 32 | 0.028728 | 0.208 | 0.08 | 261 | 0 | 0.27 | 1 | 1 | cs | TRUE
34 | LV_4806-7_0_3_line_34 | NAYY 4x150 SE | 26 | 33 | 0.014002 | 0.208 | 0.08 | 261 | 0 | 0.27 | 1 | 1 | cs | TRUE
35 | LV_4806-7_0_3_line_35 | NAYY 4x150 SE | 27 | 49 | 0.0049636 | 0.208 | 0.08 | 261 | 0 | 0.27 | 1 | 1 | cs | TRUE
36 | LV_4806-7_0_3_line_36 | NAYY 4x150 SE | 28 | 29 | 0.062569 | 0.208 | 0.08 | 261 | 0 | 0.27 | 1 | 1 | cs | TRUE
37 | LV_4806-7_0_3_line_37 | NAYY 4x150 SE | 29 | 50 | 0.019399 | 0.208 | 0.08 | 261 | 0 | 0.27 | 1 | 1 | cs | TRUE
38 | LV_4806-7_0_3_line_38 | NAYY 4x150 SE | 30 | 31 | 0.046747 | 0.208 | 0.08 | 261 | 0 | 0.27 | 1 | 1 | cs | TRUE
39 | LV_4806-7_0_3_line_39 | NAYY 4x150 SE | 32 | 41 | 0.0049347 | 0.208 | 0.08 | 261 | 0 | 0.27 | 1 | 1 | cs | TRUE
40 | LV_4806-7_0_3_line_40 | NAYY 4x150 SE | 34 | 35 | 0.010964 | 0.208 | 0.08 | 261 | 0 | 0.27 | 1 | 1 | cs | TRUE
41 | LV_4806-7_0_3_line_41 | NAYY 4x150 SE | 34 | 36 | 0.020522 | 0.208 | 0.08 | 261 | 0 | 0.27 | 1 | 1 | cs | TRUE
42 | LV_4806-7_0_3_line_42 | NAYY 4x150 SE | 35 | 52 | 0.020801 | 0.208 | 0.08 | 261 | 0 | 0.27 | 1 | 1 | cs | TRUE
43 | LV_4806-7_0_3_line_43 | NAYY 4x150 SE | 36 | 42 | 0.012996 | 0.208 | 0.08 | 261 | 0 | 0.27 | 1 | 1 | cs | TRUE
44 | LV_4806-7_0_3_line_44 | NAYY 4x150 SE | 37 | 38 | 0.0091528 | 0.208 | 0.08 | 261 | 0 | 0.27 | 1 | 1 | cs | TRUE
45 | LV_4806-7_0_3_line_45 | NAYY 4x150 SE | 37 | 39 | 0.017995 | 0.208 | 0.08 | 261 | 0 | 0.27 | 1 | 1 | cs | TRUE
46 | LV_4806-7_0_3_line_46 | NAYY 4x150 SE | 37 | 40 | 0.0055707 | 0.208 | 0.08 | 261 | 0 | 0.27 | 1 | 1 | cs | TRUE
47 | LV_4806-7_0_3_line_47 | NAYY 4x150 SE | 38 | 42 | 0.0081799 | 0.208 | 0.08 | 261 | 0 | 0.27 | 1 | 1 | cs | TRUE
48 | LV_4806-7_0_3_line_48 | NAYY 4x150 SE | 39 | 41 | 0.013322 | 0.208 | 0.08 | 261 | 0 | 0.27 | 1 | 1 | cs | TRUE
49 | LV_4806-7_0_3_line_49 | NAYY 4x150 SE | 44 | 46 | 0.048905 | 0.208 | 0.08 | 261 | 0 | 0.27 | 1 | 1 | cs | TRUE
50 | LV_4806-7_0_3_line_50 | NAYY 4x150 SE | 45 | 56 | 0.017549 | 0.208 | 0.08 | 261 | 0 | 0.27 | 1 | 1 | cs | TRUE
51 | LV_4806-7_0_3_line_51 | NAYY 4x150 SE | 46 | 53 | 0.014826 | 0.208 | 0.08 | 261 | 0 | 0.27 | 1 | 1 | cs | TRUE
52 | LV_4806-7_0_3_line_52 | NAYY 4x150 SE | 47 | 48 | 0.041789 | 0.208 | 0.08 | 261 | 0 | 0.27 | 1 | 1 | cs | TRUE
53 | LV_4806-7_0_3_line_53 | NAYY 4x150 SE | 48 | 55 | 0.029613 | 0.208 | 0.08 | 261 | 0 | 0.27 | 1 | 1 | cs | TRUE
54 | LV_4806-7_0_3_line_54 | NAYY 4x150 SE | 50 | 51 | 0.017106 | 0.208 | 0.08 | 261 | 0 | 0.27 | 1 | 1 | cs | TRUE
55 | LV_4806-7_0_3_line_55 | NAYY 4x150 SE | 55 | 56 | 0.0017317 | 0.208 | 0.08 | 261 | 0 | 0.27 | 1 | 1 | cs | TRUE
56 | LV_4806-7_0_3_line_56 | NAYY 4x150 SE | 56 | 57 | 0.082008 | 0.208 | 0.08 | 261 | 0 | 0.27 | 1 | 1 | cs | TRUE

## trafo
| name | std_type | hv_bus | lv_bus | sn_mva | vn_hv_kv | vn_lv_kv | vk_percent | vkr_percent | pfe_kw | i0_percent | shift_degree | tap_side | tap_neutral | tap_min | tap_max | tap_step_percent | tap_step_degree | tap_pos | tap_phase_shifter | parallel | df | in_service
0 | LV_4806-7_0_3_trafo_14 | 0.25 MVA 20/0.4 kV | 58 | 16 | 0.25 | 20 | 0.4 | 6 | 1.44 | 0.8 | 0.32 | 150 | hv | 0 | -2 | 2 | 2.5 | 0 | 0 | FALSE | 1 | 1 | TRUE

## line_geodata
| x0 | y0 | x1 | y1 | x2 | y2 | x3 | y3 | x4 | y4 | x5 | y5 | x6 | y6 | x7 | y7 | x8 | y8
0 | 2707772.3383 | 1278549.4711 | 2707779.9791 | 1278544.9049
1 | 2707772.3383 | 1278549.4711 | 2707752.0458 | 1278561.598
2 | 2707791.6915 | 1278537.3975 | 2707790.1496 | 1278538.7038 | 2707787.4424 | 1278540.4448 | 2707779.9791 | 1278544.9049
3 | 2707752.0458 | 1278561.598 | 2707744.6408 | 1278566.0232
4 | 2707791.6915 | 1278537.3975 | 2707792.9338 | 1278539.3219 | 2707793.9467 | 1278541.4646 | 2707793.9467 | 1278541.4646
5 | 2707791.6915 | 1278537.3975 | 2707791.6617 | 1278535.3284 | 2707791.9399 | 1278533.265 | 2707792.1751 | 1278531.9125 | 2707792.4983 | 1278530.6728 | 2707796.9639 | 1278514.7538
6 | 2707728.8471 | 1278575.4616 | 2707744.6408 | 1278566.0232
7 | 2707793.9467 | 1278541.4646 | 2707800.5469 | 1278574.2836
8 | 2707797.5589 | 1278491.063 | 2707798.2557 | 1278493.6447 | 2707799.1697 | 1278505.7167 | 2707799.01 | 1278507.4598 | 2707796.9639 | 1278514.7538
9 | 2707728.8471 | 1278575.4616 | 2707726.0202 | 1278577.1816
10 | 2707797.5589 | 1278491.063 | 2707804.9348 | 1278488.8068 | 2707820.6809 | 1278483.7331
11 | 2707788.0275 | 1278494.0693 | 2707791.2472 | 1278493.0717 | 2707797.5589 | 1278491.063
12 | 2707719.0519 | 1278581.4214 | 2707726.0202 | 1278577.1816
13 | 2707828.8232 | 1278481.1032 | 2707825.8371 | 1278482.0717 | 2707820.6809 | 1278483.7331
14 | 2707785.067 | 1278485.007 | 2707786.6187 | 1278489.7396 | 2707788.0275 | 1278494.0693
15 | 2707788.0275 | 1278494.0693 | 2707782.3811 | 1278495.8566 | 2707781.9779 | 1278495.9845
16 | 2707741.2532 | 1278508.308 | 2707759.7046 | 1278503.0488 | 2707781.9779 | 1278495.9845
17 | 2707741.2532 | 1278508.308 | 2707737.4117 | 1278509.4029 | 2707718.3779 | 1278514.6601 | 2707703.3928 | 1278518.2864
18 | 2707785.067 | 1278485.007 | 2707775.3523 | 1278487.9441
19 | 2707736.5752 | 1278499.6678 | 2707775.3523 | 1278487.9441
20 | 2707736.5752 | 1278499.6678 | 2707732.729 | 1278500.8208 | 2707719.6175 | 1278504.2714
21 | 2707733.6922 | 1278473.6139 | 2707734.3532 | 1278479.3867 | 2707735.5944 | 1278491.2423 | 2707736.5752 | 1278499.6678
22 | 2707699.9604 | 1278509.136 | 2707706.0577 | 1278507.8401 | 2707719.6175 | 1278504.2714
23 | 2707745.3115 | 1278469.4445 | 2707733.6922 | 1278473.6139
24 | 2707733.6922 | 1278473.6139 | 2707732.7621 | 1278465.5055
25 | 2707877.8028 | 1278465.2733 | 2707901.8165 | 1278456.8938
26 | 2707901.8165 | 1278456.8938 | 2707900.141 | 1278452.359 | 2707966.6566 | 1278428.9883 | 2707976.991 | 1278425.2296 | 2707975.2299 | 1278420.8601
27 | 2707901.8165 | 1278456.8938 | 2707906.8894 | 1278470.6093
28 | 2707877.8028 | 1278465.2733 | 2707846.3673 | 1278475.4355
29 | 2707851.9729 | 1278463.6662 | 2707853.7013 | 1278468.1908 | 2707876.2028 | 1278460.7177 | 2707877.8028 | 1278465.2733
30 | 2707877.8028 | 1278465.2733 | 2707885.1675 | 1278486.191
31 | 2707957.1771 | 1278477.9701 | 2707982.156 | 1278468.5966 | 2707969.7651 | 1278436.9301 | 2707973.8573 | 1278435.4815 | 2707974.562 | 1278433.1145 | 2707975.571 | 1278431.7762 | 2707979.0147 | 1278430.0377 | 2707976.991 | 1278425.2296 | 2707975.2299 | 1278420.8601
32 | 2707828.8232 | 1278481.1032 | 2707831.5371 | 1278480.2297 | 2707846.3673 | 1278475.4355
33 | 2707839.2317 | 1278437.9657 | 2707849.3909 | 1278456.924 | 2707850.8326 | 1278460.6871 | 2707851.9729 | 1278463.6662
34 | 2707851.9729 | 1278463.6662 | 2707864.1058 | 1278459.7734 | 2707865.2962 | 1278459.3607
35 | 2707885.1675 | 1278486.191 | 2707886.8159 | 1278490.8729
36 | 2707957.1771 | 1278477.9701 | 2707909.6353 | 1278496.1277 | 2707914.2218 | 1278506.8674
37 | 2707921.841 | 1278524.708 | 2707914.2218 | 1278506.8674
38 | 2707828.8232 | 1278481.1032 | 2707833.608 | 1278495.6037 | 2707835.5319 | 1278499.7092 | 2707849.1219 | 1278522.974
39 | 2707839.2317 | 1278437.9657 | 2707836.9015 | 1278433.6158
40 | 2707848.816 | 1278383.2027 | 2707851.2657 | 1278384.86 | 2707855.5378 | 1278391.6311
41 | 2707835.2127 | 1278389.0036 | 2707837.5854 | 1278385.0101 | 2707841.4714 | 1278378.8089 | 2707845.1806 | 1278381.0454 | 2707848.816 | 1278383.2027
42 | 2707866.6373 | 1278409.2229 | 2707855.5378 | 1278391.6311
43 | 2707835.2127 | 1278389.0036 | 2707826.8307 | 1278391.6083 | 2707824.9133 | 1278395.3656
44 | 2707827.3333 | 1278403.1613 | 2707831.6479 | 1278405.1642 | 2707835.6346 | 1278407.0165
45 | 2707828.6951 | 1278423.6157 | 2707830.6634 | 1278418.3136 | 2707834.464 | 1278409.3861 | 2707835.6346 | 1278407.0165
46 | 2707835.6346 | 1278407.0165 | 2707838.1026 | 1278402.0223
47 | 2707827.3333 | 1278403.1613 | 2707826.6453 | 1278400.1015 | 2707826.1824 | 1278398.7029 | 2707824.9133 | 1278395.3656
48 | 2707828.6951 | 1278423.6157 | 2707831.2101 | 1278424.9851 | 2707833.2874 | 1278426.8692 | 2707836.9015 | 1278433.6158
49 | 2707745.3115 | 1278469.4445 | 2707745.3729 | 1278462.3837 | 2707775.3076 | 1278449.9305 | 2707784.6524 | 1278448.7234
50 | 2707730.7623 | 1278448.0707 | 2707732.7621 | 1278465.5055
51 | 2707784.6524 | 1278448.7234 | 2707787.9779 | 1278448.2938 | 2707798.6162 | 1278443.9983
52 | 2707715.8175 | 1278421.2126 | 2707693.6085 | 1278398.2697 | 2707686.8777 | 1278391.0673
53 | 2707715.8175 | 1278421.2126 | 2707723.7684 | 1278429.4262 | 2707730.1541 | 1278446.4493
54 | 2707928.5594 | 1278540.4397 | 2707921.841 | 1278524.708
55 | 2707730.7623 | 1278448.0707 | 2707730.1541 | 1278446.4493
56 | 2707730.7623 | 1278448.0707 | 2707743.2794 | 1278438.7798 | 2707744.436 | 1278434.7084 | 2707736.5613 | 1278427.6582 | 2707746.4557 | 1278418.7754 | 2707721.4455 | 1278389.5812

## bus_geodata
| x | y | coords
0 | 2707772.3383 | 1278549.4711
1 | 2707779.9791 | 1278544.9049
2 | 2707752.0458 | 1278561.598
3 | 2707791.6915 | 1278537.3975
4 | 2707744.6408 | 1278566.0232
5 | 2707793.9467 | 1278541.4646
6 | 2707796.9639 | 1278514.7538
7 | 2707728.8471 | 1278575.4616
8 | 2707800.5469 | 1278574.2836
9 | 2707797.5589 | 1278491.063
10 | 2707726.0202 | 1278577.1816
11 | 2707820.6809 | 1278483.7331
12 | 2707788.0275 | 1278494.0693
13 | 2707741.2532 | 1278508.308
14 | 2707781.9779 | 1278495.9845
15 | 2707703.3928 | 1278518.2864
16 | 2707785.067 | 1278485.007
17 | 2707775.3523 | 1278487.9441
18 | 2707736.5752 | 1278499.6678
19 | 2707719.6175 | 1278504.2714
20 | 2707733.6922 | 1278473.6139
21 | 2707901.8165 | 1278456.8938
22 | 2707877.8028 | 1278465.2733
23 | 2707975.2299 | 1278420.8601
24 | 2707906.8894 | 1278470.6093
25 | 2707846.3673 | 1278475.4355
26 | 2707851.9729 | 1278463.6662
27 | 2707885.1675 | 1278486.191
28 | 2707957.1771 | 1278477.9701
29 | 2707914.2218 | 1278506.8674
30 | 2707828.8232 | 1278481.1032
31 | 2707849.1219 | 1278522.974
32 | 2707839.2317 | 1278437.9657
33 | 2707865.2962 | 1278459.3607
34 | 2707848.816 | 1278383.2027
35 | 2707855.5378 | 1278391.6311
36 | 2707835.2127 | 1278389.0036
37 | 2707835.6346 | 1278407.0165
38 | 2707827.3333 | 1278403.1613
39 | 2707828.6951 | 1278423.6157
40 | 2707838.1026 | 1278402.0223
41 | 2707836.9015 | 1278433.6158
42 | 2707824.9133 | 1278395.3656
43 | 2707699.9604 | 1278509.136
44 | 2707745.3115 | 1278469.4445
45 | 2707732.7621 | 1278465.5055
46 | 2707784.6524 | 1278448.7234
47 | 2707686.8777 | 1278391.0673
48 | 2707715.8175 | 1278421.2126
49 | 2707886.8159 | 1278490.8729
50 | 2707921.841 | 1278524.708
51 | 2707928.5594 | 1278540.4397
52 | 2707866.6373 | 1278409.2229
53 | 2707798.6162 | 1278443.9983
54 | 2707719.0519 | 1278581.4214
55 | 2707730.1541 | 1278446.4493
56 | 2707730.7623 | 1278448.0707
57 | 2707721.4455 | 1278389.5812
58 | 2707786.6187 | 1278489.7396

## line_std_types
| c_nf_per_km | r_ohm_per_km | x_ohm_per_km | max_i_ka | type | q_mm2 | alpha | voltage_rating
NAYY 4x50 SE | 210 | 0.642 | 0.083 | 0.142 | cs | 50 | 0.00403 | LV
NAYY 4x120 SE | 264 | 0.225 | 0.08 | 0.242 | cs | 120 | 0.00403 | LV
NAYY 4x150 SE | 261 | 0.208 | 0.08 | 0.27 | cs | 150 | 0.00403 | LV
NA2XS2Y 1x95 RM/25 12/20 kV | 216 | 0.313 | 0.132 | 0.252 | cs | 95 | 0.00403 | MV
NA2XS2Y 1x185 RM/25 12/20 kV | 273 | 0.161 | 0.117 | 0.362 | cs | 185 | 0.00403 | MV
NA2XS2Y 1x240 RM/25 12/20 kV | 304 | 0.122 | 0.112 | 0.421 | cs | 240 | 0.00403 | MV
NA2XS2Y 1x95 RM/25 6/10 kV | 315 | 0.313 | 0.123 | 0.249 | cs | 95 | 0.00403 | MV
NA2XS2Y 1x185 RM/25 6/10 kV | 406 | 0.161 | 0.11 | 0.358 | cs | 185 | 0.00403 | MV
NA2XS2Y 1x240 RM/25 6/10 kV | 456 | 0.122 | 0.105 | 0.416 | cs | 240 | 0.00403 | MV
NA2XS2Y 1x150 RM/25 12/20 kV | 250 | 0.206 | 0.116 | 0.319 | cs | 150 | 0.00403 | MV
NA2XS2Y 1x120 RM/25 12/20 kV | 230 | 0.253 | 0.119 | 0.283 | cs | 120 | 0.00403 | MV
NA2XS2Y 1x70 RM/25 12/20 kV | 190 | 0.443 | 0.132 | 0.22 | cs | 70 | 0.00403 | MV
NA2XS2Y 1x150 RM/25 6/10 kV | 360 | 0.206 | 0.11 | 0.315 | cs | 150 | 0.00403 | MV
NA2XS2Y 1x120 RM/25 6/10 kV | 340 | 0.253 | 0.113 | 0.28 | cs | 120 | 0.00403 | MV
NA2XS2Y 1x70 RM/25 6/10 kV | 280 | 0.443 | 0.123 | 0.217 | cs | 70 | 0.00403 | MV
N2XS(FL)2Y 1x120 RM/35 64/110 kV | 112 | 0.153 | 0.166 | 0.366 | cs | 120 | 0.00393 | HV
N2XS(FL)2Y 1x185 RM/35 64/110 kV | 125 | 0.099 | 0.156 | 0.457 | cs | 185 | 0.00393 | HV
N2XS(FL)2Y 1x240 RM/35 64/110 kV | 135 | 0.075 | 0.149 | 0.526 | cs | 240 | 0.00393 | HV
N2XS(FL)2Y 1x300 RM/35 64/110 kV | 144 | 0.06 | 0.144 | 0.588 | cs | 300 | 0.00393 | HV
15-AL1/3-ST1A 0.4 | 11 | 1.8769 | 0.35 | 0.105 | ol | 16 | 0.00403 | LV
24-AL1/4-ST1A 0.4 | 11.25 | 1.2012 | 0.335 | 0.14 | ol | 24 | 0.00403 | LV
48-AL1/8-ST1A 0.4 | 12.2 | 0.5939 | 0.3 | 0.21 | ol | 48 | 0.00403 | LV
94-AL1/15-ST1A 0.4 | 13.2 | 0.306 | 0.29 | 0.35 | ol | 94 | 0.00403 | LV
34-AL1/6-ST1A 10.0 | 9.7 | 0.8342 | 0.36 | 0.17 | ol | 34 | 0.00403 | MV
48-AL1/8-ST1A 10.0 | 10.1 | 0.5939 | 0.35 | 0.21 | ol | 48 | 0.00403 | MV
70-AL1/11-ST1A 10.0 | 10.4 | 0.4132 | 0.339 | 0.29 | ol | 70 | 0.00403 | MV
94-AL1/15-ST1A 10.0 | 10.75 | 0.306 | 0.33 | 0.35 | ol | 94 | 0.00403 | MV
122-AL1/20-ST1A 10.0 | 11.1 | 0.2376 | 0.323 | 0.41 | ol | 122 | 0.00403 | MV
149-AL1/24-ST1A 10.0 | 11.25 | 0.194 | 0.315 | 0.47 | ol | 149 | 0.00403 | MV
34-AL1/6-ST1A 20.0 | 9.15 | 0.8342 | 0.382 | 0.17 | ol | 34 | 0.00403 | MV
48-AL1/8-ST1A 20.0 | 9.5 | 0.5939 | 0.372 | 0.21 | ol | 48 | 0.00403 | MV
70-AL1/11-ST1A 20.0 | 9.7 | 0.4132 | 0.36 | 0.29 | ol | 70 | 0.00403 | MV
94-AL1/15-ST1A 20.0 | 10 | 0.306 | 0.35 | 0.35 | ol | 94 | 0.00403 | MV
122-AL1/20-ST1A 20.0 | 10.3 | 0.2376 | 0.344 | 0.41 | ol | 122 | 0.00403 | MV
149-AL1/24-ST1A 20.0 | 10.5 | 0.194 | 0.337 | 0.47 | ol | 149 | 0.00403 | MV
184-AL1/30-ST1A 20.0 | 10.75 | 0.1571 | 0.33 | 0.535 | ol | 184 | 0.00403 | MV
243-AL1/39-ST1A 20.0 | 11 | 0.1188 | 0.32 | 0.645 | ol | 243 | 0.00403 | MV
48-AL1/8-ST1A 110.0 | 8 | 0.5939 | 0.46 | 0.21 | ol | 48 | 0.00403 | HV
70-AL1/11-ST1A 110.0 | 8.4 | 0.4132 | 0.45 | 0.29 | ol | 70 | 0.00403 | HV
94-AL1/15-ST1A 110.0 | 8.65 | 0.306 | 0.44 | 0.35 | ol | 94 | 0.00403 | HV
122-AL1/20-ST1A 110.0 | 8.5 | 0.2376 | 0.43 | 0.41 | ol | 122 | 0.00403 | HV
149-AL1/24-ST1A 110.0 | 8.75 | 0.194 | 0.41 | 0.47 | ol | 149 | 0.00403 | HV
184-AL1/30-ST1A 110.0 | 8.8 | 0.1571 | 0.4 | 0.535 | ol | 184 | 0.00403 | HV
243-AL1/39-ST1A 110.0 | 9 | 0.1188 | 0.39 | 0.645 | ol | 243 | 0.00403 | HV
305-AL1/39-ST1A 110.0 | 9.2 | 0.0949 | 0.38 | 0.74 | ol | 305 | 0.00403 | HV
490-AL1/64-ST1A 110.0 | 9.75 | 0.059 | 0.37 | 0.96 | ol | 490 | 0.00403 | HV
679-AL1/86-ST1A 110.0 | 9.95 | 0.042 | 0.36 | 1.15 | ol | 679 | 0.00403 | HV
490-AL1/64-ST1A 220.0 | 10 | 0.059 | 0.285 | 0.96 | ol | 490 | 0.00403 | HV
679-AL1/86-ST1A 220.0 | 11.7 | 0.042 | 0.275 | 1.15 | ol | 679 | 0.00403 | HV
490-AL1/64-ST1A 380.0 | 11 | 0.059 | 0.253 | 0.96 | ol | 490 | 0.00403 | HV
679-AL1/86-ST1A 380.0 | 14.6 | 0.042 | 0.25 | 1.15 | ol | 679 | 0.00403 | HV

## trafo_std_types
| i0_percent | pfe_kw | vkr_percent | sn_mva | vn_lv_kv | vn_hv_kv | vk_percent | shift_degree | vector_group | tap_side | tap_neutral | tap_min | tap_max | tap_step_degree | tap_step_percent | tap_phase_shifter
160 MVA 380/110 kV | 0.06 | 60 | 0.25 | 160 | 110 | 380 | 12.2 | 0 | Yy0 | hv | 0 | -9 | 9 | 0 | 1.5 | FALSE
100 MVA 220/110 kV | 0.06 | 55 | 0.26 | 100 | 110 | 220 | 12 | 0 | Yy0 | hv | 0 | -9 | 9 | 0 | 1.5 | FALSE
63 MVA 110/20 kV | 0.04 | 22 | 0.32 | 63 | 20 | 110 | 18 | 150 | YNd5 | hv | 0 | -9 | 9 | 0 | 1.5 | FALSE
40 MVA 110/20 kV | 0.05 | 18 | 0.34 | 40 | 20 | 110 | 16.2 | 150 | YNd5 | hv | 0 | -9 | 9 | 0 | 1.5 | FALSE
25 MVA 110/20 kV | 0.07 | 14 | 0.41 | 25 | 20 | 110 | 12 | 150 | YNd5 | hv | 0 | -9 | 9 | 0 | 1.5 | FALSE
63 MVA 110/10 kV | 0.04 | 22 | 0.32 | 63 | 10 | 110 | 18 | 150 | YNd5 | hv | 0 | -9 | 9 | 0 | 1.5 | FALSE
40 MVA 110/10 kV | 0.05 | 18 | 0.34 | 40 | 10 | 110 | 16.2 | 150 | YNd5 | hv | 0 | -9 | 9 | 0 | 1.5 | FALSE
25 MVA 110/10 kV | 0.07 | 14 | 0.41 | 25 | 10 | 110 | 12 | 150 | YNd5 | hv | 0 | -9 | 9 | 0 | 1.5 | FALSE
0.25 MVA 20/0.4 kV | 0.32 | 0.8 | 1.44 | 0.25 | 0.4 | 20 | 6 | 150 | Yzn5 | hv | 0 | -2 | 2 | 0 | 2.5 | FALSE
0.4 MVA 20/0.4 kV | 0.3375 | 1.35 | 1.425 | 0.4 | 0.4 | 20 | 6 | 150 | Dyn5 | hv | 0 | -2 | 2 | 0 | 2.5 | FALSE
0.63 MVA 20/0.4 kV | 0.2619 | 1.65 | 1.206 | 0.63 | 0.4 | 20 | 6 | 150 | Dyn5 | hv | 0 | -2 | 2 | 0 | 2.5 | FALSE
0.25 MVA 10/0.4 kV | 0.24 | 0.6 | 1.2 | 0.25 | 0.4 | 10 | 4 | 150 | Dyn5 | hv | 0 | -2 | 2 | 0 | 2.5 | FALSE
0.4 MVA 10/0.4 kV | 0.2375 | 0.95 | 1.325 | 0.4 | 0.4 | 10 | 4 | 150 | Dyn5 | hv | 0 | -2 | 2 | 0 | 2.5 | FALSE
0.63 MVA 10/0.4 kV | 0.1873 | 1.18 | 1.0794 | 0.63 | 0.4 | 10 | 4 | 150 | Dyn5 | hv | 0 | -2 | 2 | 0 | 2.5 | FALSE

## trafo3w_std_types
| sn_hv_mva | sn_mv_mva | sn_lv_mva | vn_hv_kv | vn_mv_kv | vn_lv_kv | vk_hv_percent | vk_mv_percent | vk_lv_percent | vkr_hv_percent | vkr_mv_percent | vkr_lv_percent | pfe_kw | i0_percent | shift_mv_degree | shift_lv_degree | vector_group | tap_side | tap_neutral | tap_min | tap_max | tap_step_percent
63/25/38 MVA 110/20/10 kV | 63 | 25 | 38 | 110 | 20 | 10 | 10.4 | 10.4 | 10.4 | 0.28 | 0.32 | 0.35 | 35 | 0.89 | 0 | 0 | YN0yn0yn0 | hv | 0 | -10 | 10 | 1.2
63/25/38 MVA 110/10/10 kV | 63 | 25 | 38 | 110 | 10 | 10 | 10.4 | 10.4 | 10.4 | 0.28 | 0.32 | 0.35 | 35 | 0.89 | 0 | 0 | YN0yn0yn0 | hv | 0 | -10 | 10 | 1.2

## fuse_std_types
| fuse_type | i_rated_a | t_avg | t_min | t_total | x_avg | x_min | x_total
HV 100A | HV 100A | 100 | 0 | [10.0, 3.64, 0.854, 0.281, 0.1, 0.0531, 0.022, 0.01] | [10.0, 4.267, 1.21, 0.403, 0.1, 0.058, 0.022, 0.01] | 0 | [300.0, 350.0, 450.0, 550.0, 700.0, 850.0, 1200.0, 1752.0] | [600.0, 700.0, 900.0, 1150.0, 1665.0, 2000.0, 3000.0, 4313.0]
HV 10A | HV 10A | 10 | 0 | [10.0, 1675.0, 0.344, 0.156, 0.1, 0.0417, 0.0171, 0.01] | [10.0, 1.3, 0.3, 0.155, 0.1, 0.0555, 0.023, 0.01] | 0 | [30.0, 32.0, 35.0, 37.0, 39.0, 50.0, 70.0, 88.0] | [60.0, 70.0, 80.0, 87.0, 94.0, 110.0, 150.0, 216.0]
HV 125A | HV 125A | 125 | 0 | [10.0, 1.82, 0.344, 0.1, 0.0467, 0.0269, 0.01] | [10.0, 2.478, 0.426, 0.1, 0.0427, 0.0211, 0.01] | 0 | [375.0, 500.0, 700.0, 925.0, 1200.0, 1500.0, 2341.0] | [750.0, 1000.0, 1500.0, 2200.0, 3000.0, 4000.0, 5765.0]
HV 160A | HV 160A | 160 | 0 | [10.0, 4.15, 1.03, 0.198, 0.1, 0.051, 0.0172, 0.01] | [10.0, 2.3, 0.734, 0.274, 0.1, 0.046, 0.0177, 0.01] | 0 | [480.0, 550.0, 700.0, 1000.0, 1260.0, 1600.0, 2500.0, 3227.0] | [960.0, 1300.0, 1700.0, 2200.0, 2996.0, 4000.0, 6000.0, 7946.0]
HV 16A | HV 16A | 16 | 0 | [10.0, 0.352, 0.164, 0.1, 0.0649, 0.0342, 0.01] | [10.0, 2.34, 0.722, 0.181, 0.1, 0.055, 0.0296, 0.01] | 0 | [48.0, 60.0, 65.0, 71.0, 80.0, 100.0, 162.0] | [96.0, 110.0, 125.0, 150.0, 168.0, 200.0, 250.0, 398.0]
HV 200A | HV 200A | 200 | 0 | [10.0, 4.267, 1.21, 0.403, 0.1, 0.058, 0.022, 0.01] | [10.0, 3.73, 1.654, 0.328, 0.1, 0.0531, 0.019, 0.01] | 0 | [600.0, 700.0, 900.0, 1150.0, 1665.0, 2000.0, 3000.0, 4313.0] | [1200.0, 1500.0, 1800.0, 2700.0, 3960.0, 5000.0, 7500.0, 10620.0]
HV 20A | HV 20A | 20 | 0 | [10.0, 1.3, 0.3, 0.155, 0.1, 0.0555, 0.023, 0.01] | [10.0, 1.3, 0.161, 0.1, 0.0611, 0.0399, 0.0141, 0.01] | 0 | [60.0, 70.0, 80.0, 87.0, 94.0, 110.0, 150.0, 216.0] | [120.0, 150.0, 200.0, 223.0, 260.0, 300.0, 450.0, 532.0]
HV 25A | HV 25A | 25 | 0 | [10.0, 2.512, 0.833, 0.299, 0.1, 0.0372, 0.0223, 0.01] | [10.0, 3.125, 0.597, 0.198, 0.1, 0.0378, 0.022, 0.01] | 0 | [75.0, 82.0, 90.0, 100.0, 124.0, 170.0, 200.0, 289.0] | [150.0, 170.0, 210.0, 250.0, 294.0, 400.0, 500.0, 711.0]
HV 31.5A | HV 31.5A | 31.5 | 0 | [10.0, 2.34, 0.722, 0.181, 0.1, 0.055, 0.0296, 0.01] | [10.0, 2.84, 0.368, 0.164, 0.1, 0.0621, 0.0378, 0.0195, 0.01] | 0 | [95.0, 110.0, 125.0, 150.0, 165.0, 200.0, 250.0, 390.0] | [189.0, 220.0, 300.0, 350.0, 393.0, 450.0, 530.0, 700.0, 960.0]
HV 40A | HV 40A | 40 | 0 | [10.0, 1.3, 0.161, 0.1, 0.0611, 0.0399, 0.0141, 0.01] | [10.0, 2.05, 0.369, 0.198, 0.1, 0.051, 0.0298, 0.01] | 0 | [120.0, 150.0, 200.0, 223.0, 260.0, 300.0, 450.0, 532.0] | [240.0, 300.0, 400.0, 450.0, 530.0, 650.0, 800.0, 1311.0]
HV 50A | HV 50A | 50 | 0 | [10.0, 3.215, 0.597, 0.198, 0.1, 0.0378, 0.022, 0.01] | [10.0, 3.64, 0.854, 0.281, 0.1, 0.0531, 0.022, 0.01] | 0 | [150.0, 170.0, 210.0, 250.0, 294.0, 400.0, 500.0, 711.0] | [300.0, 350.0, 450.0, 550.0, 700.0, 850.0, 1200.0, 1752.0]
HV 6.3A | HV 6.3A | 6.3 | 0 | [10.0, 1.39, 0.344, 0.168, 0.1, 0.056, 0.0263, 0.01] | [10.0, 1.711, 0.516, 0.198, 0.1, 0.0634, 0.0303, 0.01] | 0 | [19.0, 19.5, 20.4, 20.8, 22.0, 25.0, 32.0, 48.0] | [38.0, 40.0, 43.0, 48.0, 53.0, 60.0, 75.0, 118.0]
HV 63A | HV 63A | 63 | 0 | [10.0, 2.84, 0.368, 0.164, 0.1, 0.0621, 0.0378, 0.0195, 0.01] | [10.0, 1.82, 0.344, 0.1, 0.0467, 0.0269, 0.01] | 0 | [189.0, 220.0, 300.0, 350.0, 393.0, 450.0, 530.0, 700.0, 961.0] | [378.0, 500.0, 700.0, 934.0, 1200.0, 1500.0, 2366.0]
HV 80A | HV 80A | 80 | 0 | [10.0, 2.05, 0.369, 0.198, 0.1, 0.051, 0.0298, 0.01] | [10.0, 4.15, 1.03, 0.198, 0.1, 0.051, 0.0172, 0.01] | 0 | [240.0, 300.0, 400.0, 450.0, 530.0, 650.0, 800.0, 1311.0] | [480.0, 550.0, 700.0, 1000.0, 1260.0, 1600.0, 2500.0, 3227.0]
Siemens NH-1-100 | Siemens NH-1-100 | 100 | [5400.0, 2000.0, 400.0, 20.0, 1.0, 0.2, 0.012, 0.004] | 0 | 0 | [150.0, 190.0, 250.0, 430.0, 900.0, 1250.0, 2700.0, 3600.0] | 0 | 0
Siemens NH-1-125 | Siemens NH-1-125 | 125 | [4800.0, 120.0, 7.0, 0.1, 0.004] | 0 | 0 | [180.0, 400.0, 740.0, 2000.0, 4250.0] | 0 | 0
Siemens NH-1-16 | Siemens NH-1-16 | 16 | [4000.0, 400.0, 2.0, 0.1, 0.04, 0.01] | 0 | 0 | [26.0, 35.0, 75.0, 150.0, 200.0, 300.0] | 0 | 0
Siemens NH-1-160 | Siemens NH-1-160 | 160 | [4800.0, 120.0, 7.0, 0.1, 0.004] | 0 | 0 | [210.0, 500.0, 900.0, 2300.0, 5000.0] | 0 | 0
Siemens NH-1-25 | Siemens NH-1-25 | 25 | [4000.0, 1000.0, 10.0, 0.2, 0.02, 0.01] | 0 | 0 | [40.0, 50.0, 100.0, 210.0, 400.0, 500.0] | 0 | 0
Siemens NH-1-50 | Siemens NH-1-50 | 50 | [4000.0, 40.0, 4.0, 1.0, 0.02, 0.01] | 0 | 0 | [86.0, 200.0, 300.0, 400.0, 1000.0, 1280.0] | 0 | 0
Siemens NH-1-63 | Siemens NH-1-63 | 63 | [4000.0, 100.0, 10.0, 2.0, 0.04, 0.01] | 0 | 0 | [100.0, 200.0, 300.0, 400.0, 1000.0, 1500.0] | 0 | 0
Siemens NH-1-80 | Siemens NH-1-80 | 80 | [4800.0, 120.0, 7.0, 0.1, 0.01] | 0 | 0 | [150.58, 250.0, 450.0, 1150.0, 2470.0] | 0 | 0
Siemens NH-2-1000 | Siemens NH-2-1000 | 1000 | [4800.0, 120.0, 7.0, 0.1, 0.004] | 0 | 0 | [1900.0, 3500.0, 8400.0, 24000.0, 52000.0] | 0 | 0
Siemens NH-2-200 | Siemens NH-2-200 | 200 | [4800.0, 120.0, 7.0, 0.1, 0.004] | 0 | 0 | [280.0, 650.0, 1200.0, 3000.0, 7000.0] | 0 | 0
Siemens NH-2-224 | Siemens NH-2-224 | 224 | [4800.0, 120.0, 7.0, 0.2, 0.04, 0.004] | 0 | 0 | [400.0, 750.0, 1453.0, 3025.0, 4315.0, 7600.0] | 0 | 0
Siemens NH-2-250 | Siemens NH-2-250 | 250 | [4800.0, 120.0, 7.0, 0.1, 0.004] | 0 | 0 | [450.0, 800.0, 1650.0, 4000.0, 8500.0] | 0 | 0
Siemens NH-2-315 | Siemens NH-2-315 | 315 | [4800.0, 120.0, 7.0, 0.1, 0.004] | 0 | 0 | [550.0, 920.0, 1900.0, 5000.0, 11000.0] | 0 | 0
Siemens NH-2-355 | Siemens NH-2-355 | 355 | [4800.0, 120.0, 6.0, 0.1, 0.004] | 0 | 0 | [650.0, 1116.27, 2350.0, 5840.0, 12790.0] | 0 | 0
Siemens NH-2-400 | Siemens NH-2-400 | 400 | [4800.0, 120.0, 7.0, 0.1, 0.004] | 0 | 0 | [720.0, 1350.0, 2800.0, 6500.0, 15000.0] | 0 | 0
Siemens NH-2-425 | Siemens NH-2-425 | 425 | [4800.0, 120.0, 7.0, 0.1, 0.004] | 0 | 0 | [850.0, 1500.0, 3050.0, 7500.0, 16500.0] | 0 | 0
Siemens NH-2-630 | Siemens NH-2-630 | 630 | [4800.0, 120.0, 7.0, 0.1, 0.004] | 0 | 0 | [1200.0, 2000.0, 4800.0, 12000.0, 26000.0] | 0 | 0

## dtypes
| element | column | dtype
0 | bus | name | object
1 | bus | vn_kv | float64
2 | bus | type | object
3 | bus | zone | object
4 | bus | in_service | bool
5 | load | name | object
6 | load | bus | uint32
7 | load | p_mw | float64
8 | load | q_mvar | float64
9 | load | const_z_percent | float64
10 | load | const_i_percent | float64
11 | load | sn_mva | float64
12 | load | scaling | float64
13 | load | in_service | bool
14 | load | type | object
15 | ext_grid | name | object
16 | ext_grid | bus | uint32
17 | ext_grid | vm_pu | float64
18 | ext_grid | va_degree | float64
19 | ext_grid | slack_weight | float64
20 | ext_grid | in_service | bool
21 | line | name | object
22 | line | std_type | object
23 | line | from_bus | uint32
24 | line | to_bus | uint32
25 | line | length_km | float64
26 | line | r_ohm_per_km | float64
27 | line | x_ohm_per_km | float64
28 | line | c_nf_per_km | float64
29 | line | g_us_per_km | float64
30 | line | max_i_ka | float64
31 | line | df | float64
32 | line | parallel | uint32
33 | line | type | object
34 | line | in_service | bool
35 | trafo | name | object
36 | trafo | std_type | object
37 | trafo | hv_bus | uint32
38 | trafo | lv_bus | uint32
39 | trafo | sn_mva | float64
40 | trafo | vn_hv_kv | float64
41 | trafo | vn_lv_kv | float64
42 | trafo | vk_percent | float64
43 | trafo | vkr_percent | float64
44 | trafo | pfe_kw | float64
45 | trafo | i0_percent | float64
46 | trafo | shift_degree | float64
47 | trafo | tap_side | object
48 | trafo | tap_neutral | int32
49 | trafo | tap_min | int32
50 | trafo | tap_max | int32
51 | trafo | tap_step_percent | float64
52 | trafo | tap_step_degree | float64
53 | trafo | tap_pos | int32
54 | trafo | tap_phase_shifter | bool
55 | trafo | parallel | uint32
56 | trafo | df | float64
57 | trafo | in_service | bool
58 | line_geodata | coords | object
59 | bus_geodata | x | float64
60 | bus_geodata | y | float64
61 | bus_geodata | coords | object

## parameters
| version | format_version | converged | OPF_converged | name | f_hz | sn_mva
0 | 2.14.6 | 2.14.0 | FALSE | FALSE |  | 50 | 1