## bus
| name | vn_kv | type | zone | in_service
0 | bus_LV_4811-1_0_3_node_0 | 0.4 | n |  | TRUE
1 | bus_LV_4811-1_0_3_node_2 | 0.4 | n |  | TRUE
2 | bus_LV_4811-1_0_3_node_4 | 0.4 | n |  | TRUE
3 | bus_LV_4811-1_0_3_node_5 | 0.4 | n |  | TRUE
4 | bus_LV_4811-1_0_3_node_141 | 0.4 | n |  | TRUE
5 | bus_LV_4811-1_0_3_node_140 | 0.4 | n |  | TRUE
6 | bus_LV_4811-1_0_3_node_19 | 0.4 | n |  | TRUE
7 | bus_LV_4811-1_0_3_node_57 | 0.4 | n |  | TRUE
8 | bus_LV_4811-1_0_3_node_156 | 0.4 | n |  | TRUE
9 | bus_LV_4811-1_0_3_node_148 | 0.4 | n |  | TRUE
10 | bus_LV_4811-1_0_3_node_139 | 0.4 | n |  | TRUE
11 | bus_LV_4811-1_0_3_node_16 | 0.4 | n |  | TRUE
12 | bus_LV_4811-1_0_3_node_58 | 0.4 | n |  | TRUE
13 | bus_LV_4811-1_0_3_node_162 | 0.4 | n |  | TRUE
14 | bus_LV_4811-1_0_3_node_166 | 0.4 | n |  | TRUE
15 | bus_LV_4811-1_0_3_node_72 | 0.4 | n |  | TRUE
16 | bus_LV_4811-1_0_3_node_164 | 0.4 | n |  | TRUE
17 | bus_LV_4811-1_0_3_node_15 | 0.4 | n |  | TRUE
18 | bus_LV_4811-1_0_3_node_59 | 0.4 | n |  | TRUE
19 | bus_LV_4811-1_0_3_node_66 | 0.4 | n |  | TRUE
20 | bus_LV_4811-1_0_3_node_75 | 0.4 | n |  | TRUE
21 | bus_LV_4811-1_0_3_node_76 | 0.4 | n |  | TRUE
22 | bus_LV_4811-1_0_3_node_77 | 0.4 | n |  | TRUE
23 | bus_LV_4811-1_0_3_node_78 | 0.4 | n |  | TRUE
24 | bus_LV_4811-1_0_3_node_79 | 0.4 | n |  | TRUE
25 | bus_LV_4811-1_0_3_node_80 | 0.4 | n |  | TRUE
26 | bus_LV_4811-1_0_3_node_81 | 0.4 | n |  | TRUE
27 | bus_LV_4811-1_0_3_node_98 | 0.4 | n |  | TRUE
28 | bus_LV_4811-1_0_3_node_82 | 0.4 | n |  | TRUE
29 | bus_LV_4811-1_0_3_node_92 | 0.4 | n |  | TRUE
30 | bus_LV_4811-1_0_3_node_101 | 0.4 | n |  | TRUE
31 | bus_LV_4811-1_0_3_node_102 | 0.4 | n |  | TRUE
32 | bus_LV_4811-1_0_3_node_165 | 0.4 | n |  | TRUE
33 | bus_LV_4811-1_0_3_node_167 | 0.4 | n |  | TRUE
34 | bus_LV_4811-1_0_3_node_150 | 0.4 | n |  | TRUE
35 | bus_LV_4811-1_0_3_node_99 | 0.4 | n |  | TRUE
36 | bus_LV_4811-1_0_3_node_100 | 0.4 | n |  | TRUE
37 | bus_LV_4811-1_0_3_node_83 | 0.4 | n |  | TRUE
38 | bus_LV_4811-1_0_3_node_93 | 0.4 | n |  | TRUE
39 | bus_LV_4811-1_0_3_node_84 | 0.4 | n |  | TRUE
40 | bus_LV_4811-1_0_3_node_85 | 0.4 | n |  | TRUE
41 | bus_LV_4811-1_0_3_node_86 | 0.4 | n |  | TRUE
42 | bus_LV_4811-1_0_3_node_135 | 0.4 | n |  | TRUE
43 | bus_LV_4811-1_0_3_node_121 | 0.4 | n |  | TRUE
44 | bus_LV_4811-1_0_3_node_129 | 0.4 | n |  | TRUE
45 | bus_LV_4811-1_0_3_node_127 | 0.4 | n |  | TRUE
46 | bus_LV_4811-1_0_3_node_136 | 0.4 | n |  | TRUE
47 | bus_LV_4811-1_0_3_node_116 | 0.4 | n |  | TRUE
48 | bus_LV_4811-1_0_3_node_87 | 0.4 | n |  | TRUE
49 | bus_LV_4811-1_0_3_node_88 | 0.4 | n |  | TRUE
50 | bus_LV_4811-1_0_3_node_89 | 0.4 | n |  | TRUE
51 | bus_LV_4811-1_0_3_node_90 | 0.4 | n |  | TRUE
52 | bus_LV_4811-1_0_3_node_137 | 0.4 | n |  | TRUE
53 | bus_LV_4811-1_0_3_node_138 | 0.4 | n |  | TRUE
54 | bus_LV_4811-1_0_3_node_103 | 0.4 | n |  | TRUE
55 | bus_LV_4811-1_0_3_node_104 | 0.4 | n |  | TRUE
56 | bus_LV_4811-1_0_3_node_149 | 0.4 | n |  | TRUE
57 | bus_LV_4811-1_0_3_node_145 | 0.4 | n |  | TRUE
58 | bus_LV_4811-1_0_3_node_97 | 0.4 | n |  | TRUE
59 | bus_LV_4811-1_0_3_node_94 | 0.4 | n |  | TRUE
60 | bus_LV_4811-1_0_3_node_107 | 0.4 | n |  | TRUE
61 | bus_LV_4811-1_0_3_node_95 | 0.4 | n |  | TRUE
62 | bus_LV_4811-1_0_3_node_96 | 0.4 | n |  | TRUE
63 | bus_LV_4811-1_0_3_node_110 | 0.4 | n |  | TRUE
64 | bus_LV_4811-1_0_3_node_111 | 0.4 | n |  | TRUE
65 | bus_LV_4811-1_0_3_node_114 | 0.4 | n |  | TRUE
66 | bus_LV_4811-1_0_3_node_119 | 0.4 | n |  | TRUE
67 | bus_LV_4811-1_0_3_node_108 | 0.4 | n |  | TRUE
68 | bus_LV_4811-1_0_3_node_163 | 0.4 | n |  | TRUE
69 | bus_LV_4811-1_0_3_node_168 | 0.4 | n |  | TRUE
70 | bus_LV_4811-1_0_3_node_147 | 0.4 | n |  | TRUE
71 | bus_LV_4811-1_0_3_node_105 | 0.4 | n |  | TRUE
72 | bus_LV_4811-1_0_3_node_106 | 0.4 | n |  | TRUE
73 | bus_LV_4811-1_0_3_node_169 | 0.4 | n |  | TRUE
74 | bus_LV_4811-1_0_3_node_109 | 0.4 | n |  | TRUE
75 | bus_LV_4811-1_0_3_node_115 | 0.4 | n |  | TRUE
76 | bus_LV_4811-1_0_3_node_120 | 0.4 | n |  | TRUE
77 | bus_LV_4811-1_0_3_node_113 | 0.4 | n |  | TRUE
78 | bus_LV_4811-1_0_3_node_133 | 0.4 | n |  | TRUE
79 | bus_LV_4811-1_0_3_node_134 | 0.4 | n |  | TRUE
80 | bus_LV_4811-1_0_3_node_132 | 0.4 | n |  | TRUE
81 | bus_LV_4811-1_0_3_node_130 | 0.4 | n |  | TRUE
82 | bus_LV_4811-1_0_3_node_117 | 0.4 | n |  | TRUE
83 | bus_LV_4811-1_0_3_node_118 | 0.4 | n |  | TRUE
84 | bus_LV_4811-1_0_3_node_122 | 0.4 | n |  | TRUE
85 | bus_LV_4811-1_0_3_node_123 | 0.4 | n |  | TRUE
86 | bus_LV_4811-1_0_3_node_124 | 0.4 | n |  | TRUE
87 | bus_LV_4811-1_0_3_node_125 | 0.4 | n |  | TRUE
88 | bus_LV_4811-1_0_3_node_126 | 0.4 | n |  | TRUE
89 | bus_LV_4811-1_0_3_node_128 | 0.4 | n |  | TRUE
90 | bus_LV_4811-1_0_3_node_131 | 0.4 | n |  | TRUE
91 | bus_LV_4811-1_0_3_node_157 | 0.4 | n |  | TRUE
92 | bus_LV_4811-1_0_3_node_144 | 0.4 | n |  | TRUE
93 | bus_LV_4811-1_0_3_node_142 | 0.4 | n |  | TRUE
94 | bus_LV_4811-1_0_3_node_143 | 0.4 | n |  | TRUE
95 | bus_LV_4811-1_0_3_node_146 | 0.4 | n |  | TRUE
96 | bus_LV_4811-1_0_3_node_151 | 0.4 | n |  | TRUE
97 | bus_LV_4811-1_0_3_node_152 | 0.4 | n |  | TRUE
98 | bus_LV_4811-1_0_3_node_153 | 0.4 | n |  | TRUE
99 | bus_LV_4811-1_0_3_node_154 | 0.4 | n |  | TRUE
100 | bus_LV_4811-1_0_3_node_155 | 0.4 | n |  | TRUE
101 | bus_LV_4811-1_0_3_node_161 | 0.4 | n |  | TRUE
102 | bus_LV_4811-1_0_3_node_160 | 0.4 | n |  | TRUE
103 | bus_LV_4811-1_0_3_node_158 | 0.4 | n |  | TRUE
104 | bus_LV_4811-1_0_3_node_159 | 0.4 | n |  | TRUE
105 | bus_MV_439_1_node_59 | 20 | n |  | TRUE

## load
| name | bus | p_mw | q_mvar | const_z_percent | const_i_percent | sn_mva | scaling | in_service | type
0 | LV_4811-1_0_3_load_0 | 0 | 0.00054875 | 0.00013753 | 0 | 0 |  | 1 | TRUE | wye
1 | LV_4811-1_0_3_load_140 | 5 | 0.0024647 | 0.00061772 | 0 | 0 |  | 1 | TRUE | wye
2 | LV_4811-1_0_3_load_19 | 6 | 9.627e-05 | 2.4127e-05 | 0 | 0 |  | 1 | TRUE | wye
3 | LV_4811-1_0_3_load_57 | 7 | 0.0003408 | 8.5414e-05 | 0 | 0 |  | 1 | TRUE | wye
4 | LV_4811-1_0_3_load_156 | 8 | 0.00071846 | 0.00018006 | 0 | 0 |  | 1 | TRUE | wye
5 | LV_4811-1_0_3_load_148 | 9 | 0.0048018 | 0.0012034 | 0 | 0 |  | 1 | TRUE | wye
6 | LV_4811-1_0_3_load_139 | 10 | 0.0018979 | 0.00047567 | 0 | 0 |  | 1 | TRUE | wye
7 | LV_4811-1_0_3_load_58 | 12 | 0.0011243 | 0.00028178 | 0 | 0 |  | 1 | TRUE | wye
8 | LV_4811-1_0_3_load_72 | 15 | 0.00096883 | 0.00024281 | 0 | 0 |  | 1 | TRUE | wye
9 | LV_4811-1_0_3_load_164 | 16 | 0.0035343 | 0.00088579 | 0 | 0 |  | 1 | TRUE | wye
10 | LV_4811-1_0_3_load_15 | 17 | 0.00022523 | 5.6448e-05 | 0 | 0 |  | 1 | TRUE | wye
11 | LV_4811-1_0_3_load_75 | 20 | 0.0005371 | 0.00013461 | 0 | 0 |  | 1 | TRUE | wye
12 | LV_4811-1_0_3_load_76 | 21 | 0.0019584 | 0.00049082 | 0 | 0 |  | 1 | TRUE | wye
13 | LV_4811-1_0_3_load_77 | 22 | 0.0012894 | 0.00032314 | 0 | 0 |  | 1 | TRUE | wye
14 | LV_4811-1_0_3_load_80 | 25 | 0.0018593 | 0.00046599 | 0 | 0 |  | 1 | TRUE | wye
15 | LV_4811-1_0_3_load_81 | 26 | 0.0019587 | 0.00049089 | 0 | 0 |  | 1 | TRUE | wye
16 | LV_4811-1_0_3_load_98 | 27 | 0.0021608 | 0.00054154 | 0 | 0 |  | 1 | TRUE | wye
17 | LV_4811-1_0_3_load_82 | 28 | 0.0024393 | 0.00061136 | 0 | 0 |  | 1 | TRUE | wye
18 | LV_4811-1_0_3_load_92 | 29 | 0.0052211 | 0.0013085 | 0 | 0 |  | 1 | TRUE | wye
19 | LV_4811-1_0_3_load_165 | 32 | 0.0055636 | 0.0013944 | 0 | 0 |  | 1 | TRUE | wye
20 | LV_4811-1_0_3_load_167 | 33 | 0.002217 | 0.00055563 | 0 | 0 |  | 1 | TRUE | wye
21 | LV_4811-1_0_3_load_150 | 34 | 0.00639 | 0.0016015 | 0 | 0 |  | 1 | TRUE | wye
22 | LV_4811-1_0_3_load_100 | 36 | 0.0022859 | 0.0005729 | 0 | 0 |  | 1 | TRUE | wye
23 | LV_4811-1_0_3_load_83 | 37 | 0.0049545 | 0.0012417 | 0 | 0 |  | 1 | TRUE | wye
24 | LV_4811-1_0_3_load_86 | 41 | 0.0010484 | 0.00026275 | 0 | 0 |  | 1 | TRUE | wye
25 | LV_4811-1_0_3_load_135 | 42 | 0.0030033 | 0.00075271 | 0 | 0 |  | 1 | TRUE | wye
26 | LV_4811-1_0_3_load_121 | 43 | 0.0013586 | 0.00034049 | 0 | 0 |  | 1 | TRUE | wye
27 | LV_4811-1_0_3_load_129 | 44 | 0.0017887 | 0.00044829 | 0 | 0 |  | 1 | TRUE | wye
28 | LV_4811-1_0_3_load_127 | 45 | 0.0017901 | 0.00044864 | 0 | 0 |  | 1 | TRUE | wye
29 | LV_4811-1_0_3_load_136 | 46 | 0.0048001 | 0.001203 | 0 | 0 |  | 1 | TRUE | wye
30 | LV_4811-1_0_3_load_116 | 47 | 0.00070289 | 0.00017616 | 0 | 0 |  | 1 | TRUE | wye
31 | LV_4811-1_0_3_load_87 | 48 | 0.0025982 | 0.00065118 | 0 | 0 |  | 1 | TRUE | wye
32 | LV_4811-1_0_3_load_88 | 49 | 0.00083954 | 0.00021041 | 0 | 0 |  | 1 | TRUE | wye
33 | LV_4811-1_0_3_load_89 | 50 | 0.0024239 | 0.00060748 | 0 | 0 |  | 1 | TRUE | wye
34 | LV_4811-1_0_3_load_90 | 51 | 0.001872 | 0.00046918 | 0 | 0 |  | 1 | TRUE | wye
35 | LV_4811-1_0_3_load_137 | 52 | 0.0016031 | 0.00040178 | 0 | 0 |  | 1 | TRUE | wye
36 | LV_4811-1_0_3_load_138 | 53 | 0.00087962 | 0.00022045 | 0 | 0 |  | 1 | TRUE | wye
37 | LV_4811-1_0_3_load_104 | 55 | 0.00093953 | 0.00023547 | 0 | 0 |  | 1 | TRUE | wye
38 | LV_4811-1_0_3_load_149 | 56 | 0.0012943 | 0.00032438 | 0 | 0 |  | 1 | TRUE | wye
39 | LV_4811-1_0_3_load_145 | 57 | 0.0035082 | 0.00087924 | 0 | 0 |  | 1 | TRUE | wye
40 | LV_4811-1_0_3_load_97 | 58 | 0.013949 | 0.0034959 | 0 | 0 |  | 1 | TRUE | wye
41 | LV_4811-1_0_3_load_94 | 59 | 0.0037613 | 0.00094268 | 0 | 0 |  | 1 | TRUE | wye
42 | LV_4811-1_0_3_load_107 | 60 | 0.001053 | 0.00026391 | 0 | 0 |  | 1 | TRUE | wye
43 | LV_4811-1_0_3_load_95 | 61 | 0.0020905 | 0.00052393 | 0 | 0 |  | 1 | TRUE | wye
44 | LV_4811-1_0_3_load_110 | 63 | 0.0016664 | 0.00041763 | 0 | 0 |  | 1 | TRUE | wye
45 | LV_4811-1_0_3_load_111 | 64 | 0.001091 | 0.00027342 | 0 | 0 |  | 1 | TRUE | wye
46 | LV_4811-1_0_3_load_119 | 66 | 0.0010169 | 0.00025485 | 0 | 0 |  | 1 | TRUE | wye
47 | LV_4811-1_0_3_load_108 | 67 | 0.0024848 | 0.00062276 | 0 | 0 |  | 1 | TRUE | wye
48 | LV_4811-1_0_3_load_168 | 69 | 0.0036933 | 0.00092564 | 0 | 0 |  | 1 | TRUE | wye
49 | LV_4811-1_0_3_load_147 | 70 | 0.0035209 | 0.00088241 | 0 | 0 |  | 1 | TRUE | wye
50 | LV_4811-1_0_3_load_105 | 71 | 0.0030645 | 0.00076804 | 0 | 0 |  | 1 | TRUE | wye
51 | LV_4811-1_0_3_load_106 | 72 | 0.00093989 | 0.00023556 | 0 | 0 |  | 1 | TRUE | wye
52 | LV_4811-1_0_3_load_109 | 74 | 0.0073157 | 0.0018335 | 0 | 0 |  | 1 | TRUE | wye
53 | LV_4811-1_0_3_load_115 | 75 | 0.0016895 | 0.00042343 | 0 | 0 |  | 1 | TRUE | wye
54 | LV_4811-1_0_3_load_120 | 76 | 0.0011559 | 0.0002897 | 0 | 0 |  | 1 | TRUE | wye
55 | LV_4811-1_0_3_load_133 | 78 | 0.0021881 | 0.00054838 | 0 | 0 |  | 1 | TRUE | wye
56 | LV_4811-1_0_3_load_134 | 79 | 0.0036637 | 0.0009182 | 0 | 0 |  | 1 | TRUE | wye
57 | LV_4811-1_0_3_load_132 | 80 | 0.0032168 | 0.00080621 | 0 | 0 |  | 1 | TRUE | wye
58 | LV_4811-1_0_3_load_130 | 81 | 0.0042763 | 0.0010717 | 0 | 0 |  | 1 | TRUE | wye
59 | LV_4811-1_0_3_load_117 | 82 | 0.0017719 | 0.00044409 | 0 | 0 |  | 1 | TRUE | wye
60 | LV_4811-1_0_3_load_118 | 83 | 0.0020293 | 0.00050859 | 0 | 0 |  | 1 | TRUE | wye
61 | LV_4811-1_0_3_load_122 | 84 | 0.0022402 | 0.00056144 | 0 | 0 |  | 1 | TRUE | wye
62 | LV_4811-1_0_3_load_123 | 85 | 0.00072181 | 0.0001809 | 0 | 0 |  | 1 | TRUE | wye
63 | LV_4811-1_0_3_load_124 | 86 | 0.0015175 | 0.00038032 | 0 | 0 |  | 1 | TRUE | wye
64 | LV_4811-1_0_3_load_125 | 87 | 0.0032378 | 0.00081147 | 0 | 0 |  | 1 | TRUE | wye
65 | LV_4811-1_0_3_load_126 | 88 | 0.002568 | 0.00064361 | 0 | 0 |  | 1 | TRUE | wye
66 | LV_4811-1_0_3_load_131 | 90 | 0.0016621 | 0.00041655 | 0 | 0 |  | 1 | TRUE | wye
67 | LV_4811-1_0_3_load_157 | 91 | 0.00078302 | 0.00019624 | 0 | 0 |  | 1 | TRUE | wye
68 | LV_4811-1_0_3_load_142 | 93 | 0.0018566 | 0.00046531 | 0 | 0 |  | 1 | TRUE | wye
69 | LV_4811-1_0_3_load_146 | 95 | 0.0034312 | 0.00085994 | 0 | 0 |  | 1 | TRUE | wye
70 | LV_4811-1_0_3_load_151 | 96 | 0.0027306 | 0.00068436 | 0 | 0 |  | 1 | TRUE | wye
71 | LV_4811-1_0_3_load_152 | 97 | 0.0049226 | 0.0012337 | 0 | 0 |  | 1 | TRUE | wye
72 | LV_4811-1_0_3_load_153 | 98 | 0.0032528 | 0.00081523 | 0 | 0 |  | 1 | TRUE | wye
73 | LV_4811-1_0_3_load_154 | 99 | 0.0054846 | 0.0013746 | 0 | 0 |  | 1 | TRUE | wye
74 | LV_4811-1_0_3_load_155 | 100 | 0.0012663 | 0.00031736 | 0 | 0 |  | 1 | TRUE | wye
75 | LV_4811-1_0_3_load_160 | 102 | 0.0010402 | 0.00026071 | 0 | 0 |  | 1 | TRUE | wye
76 | LV_4811-1_0_3_load_158 | 103 | 0.0010902 | 0.00027322 | 0 | 0 |  | 1 | TRUE | wye
77 | LV_4811-1_0_3_load_159 | 104 | 0.0015685 | 0.00039309 | 0 | 0 |  | 1 | TRUE | wye

## ext_grid
| name | bus | vm_pu | va_degree | slack_weight | in_service
0 |  | 37 | 1 | 0 | 1 | TRUE

## line
| name | std_type | from_bus | to_bus | length_km | r_ohm_per_km | x_ohm_per_km | c_nf_per_km | g_us_per_km | max_i_ka | df | parallel | type | in_service
0 | LV_4811-1_0_3_line_0 | NAYY 4x150 SE | 0 | 1 | 0.3231 | 0.208 | 0.08 | 261 | 0 | 0.27 | 1 | 1 | cs | TRUE
1 | LV_4811-1_0_3_line_1 | NAYY 4x150 SE | 1 | 2 | 0.51216 | 0.208 | 0.08 | 261 | 0 | 0.27 | 1 | 1 | cs | TRUE
2 | LV_4811-1_0_3_line_2 | NAYY 4x150 SE | 1 | 3 | 0.43762 | 0.208 | 0.08 | 261 | 0 | 0.27 | 1 | 1 | cs | TRUE
3 | LV_4811-1_0_3_line_3 | NAYY 4x150 SE | 2 | 4 | 0.012123 | 0.208 | 0.08 | 261 | 0 | 0.27 | 1 | 1 | cs | TRUE
4 | LV_4811-1_0_3_line_4 | NAYY 4x150 SE | 2 | 5 | 0.022381 | 0.208 | 0.08 | 261 | 0 | 0.27 | 1 | 1 | cs | TRUE
5 | LV_4811-1_0_3_line_5 | NAYY 4x150 SE | 3 | 6 | 0.0096081 | 0.208 | 0.08 | 261 | 0 | 0.27 | 1 | 1 | cs | TRUE
6 | LV_4811-1_0_3_line_6 | NAYY 4x150 SE | 3 | 7 | 0.014592 | 0.208 | 0.08 | 261 | 0 | 0.27 | 1 | 1 | cs | TRUE
7 | LV_4811-1_0_3_line_7 | NAYY 4x150 SE | 4 | 8 | 0.024886 | 0.208 | 0.08 | 261 | 0 | 0.27 | 1 | 1 | cs | TRUE
8 | LV_4811-1_0_3_line_8 | NAYY 4x150 SE | 4 | 9 | 0.012844 | 0.208 | 0.08 | 261 | 0 | 0.27 | 1 | 1 | cs | TRUE
9 | LV_4811-1_0_3_line_9 | NAYY 4x150 SE | 5 | 10 | 0.0018285 | 0.208 | 0.08 | 261 | 0 | 0.27 | 1 | 1 | cs | TRUE
10 | LV_4811-1_0_3_line_10 | NAYY 4x150 SE | 6 | 11 | 0.026897 | 0.208 | 0.08 | 261 | 0 | 0.27 | 1 | 1 | cs | TRUE
11 | LV_4811-1_0_3_line_11 | NAYY 4x150 SE | 7 | 12 | 0.025132 | 0.208 | 0.08 | 261 | 0 | 0.27 | 1 | 1 | cs | TRUE
12 | LV_4811-1_0_3_line_12 | NAYY 4x150 SE | 8 | 91 | 0.023835 | 0.208 | 0.08 | 261 | 0 | 0.27 | 1 | 1 | cs | TRUE
13 | LV_4811-1_0_3_line_13 | NAYY 4x150 SE | 9 | 92 | 0.016733 | 0.208 | 0.08 | 261 | 0 | 0.27 | 1 | 1 | cs | TRUE
14 | LV_4811-1_0_3_line_14 | NAYY 4x150 SE | 10 | 53 | 0.023463 | 0.208 | 0.08 | 261 | 0 | 0.27 | 1 | 1 | cs | TRUE
15 | LV_4811-1_0_3_line_15 | NAYY 4x150 SE | 11 | 17 | 0.054509 | 0.208 | 0.08 | 261 | 0 | 0.27 | 1 | 1 | cs | TRUE
16 | LV_4811-1_0_3_line_16 | NAYY 4x150 SE | 12 | 18 | 0.07581 | 0.208 | 0.08 | 261 | 0 | 0.27 | 1 | 1 | cs | TRUE
17 | LV_4811-1_0_3_line_17 | NAYY 4x150 SE | 13 | 14 | 0.015518 | 0.208 | 0.08 | 261 | 0 | 0.27 | 1 | 1 | cs | TRUE
18 | LV_4811-1_0_3_line_18 | NAYY 4x150 SE | 13 | 15 | 0.28155 | 0.208 | 0.08 | 261 | 0 | 0.27 | 1 | 1 | cs | TRUE
19 | LV_4811-1_0_3_line_19 | NAYY 4x150 SE | 14 | 16 | 0.075933 | 0.208 | 0.08 | 261 | 0 | 0.27 | 1 | 1 | cs | TRUE
20 | LV_4811-1_0_3_line_20 | NAYY 4x150 SE | 16 | 68 | 0.034754 | 0.208 | 0.08 | 261 | 0 | 0.27 | 1 | 1 | cs | TRUE
21 | LV_4811-1_0_3_line_21 | NAYY 4x150 SE | 18 | 19 | 0.010494 | 0.208 | 0.08 | 261 | 0 | 0.27 | 1 | 1 | cs | TRUE
22 | LV_4811-1_0_3_line_22 | NAYY 4x150 SE | 19 | 20 | 0.0064785 | 0.208 | 0.08 | 261 | 0 | 0.27 | 1 | 1 | cs | TRUE
23 | LV_4811-1_0_3_line_23 | NAYY 4x150 SE | 21 | 22 | 0.041118 | 0.208 | 0.08 | 261 | 0 | 0.27 | 1 | 2 | cs | TRUE
24 | LV_4811-1_0_3_line_24 | NAYY 4x150 SE | 21 | 23 | 0.0025826 | 0.208 | 0.08 | 261 | 0 | 0.27 | 1 | 2 | cs | TRUE
25 | LV_4811-1_0_3_line_25 | NAYY 4x150 SE | 22 | 24 | 0.0053177 | 0.208 | 0.08 | 261 | 0 | 0.27 | 1 | 2 | cs | TRUE
26 | LV_4811-1_0_3_line_26 | NAYY 4x150 SE | 23 | 25 | 0.025651 | 0.208 | 0.08 | 261 | 0 | 0.27 | 1 | 2 | cs | TRUE
27 | LV_4811-1_0_3_line_27 | NAYY 4x150 SE | 23 | 26 | 0.013477 | 0.208 | 0.08 | 261 | 0 | 0.27 | 1 | 1 | cs | TRUE
28 | LV_4811-1_0_3_line_28 | NAYY 4x150 SE | 24 | 27 | 0.014273 | 0.208 | 0.08 | 261 | 0 | 0.27 | 1 | 2 | cs | TRUE
29 | LV_4811-1_0_3_line_29 | NAYY 4x150 SE | 25 | 28 | 0.012515 | 0.208 | 0.08 | 261 | 0 | 0.27 | 1 | 2 | cs | TRUE
30 | LV_4811-1_0_3_line_30 | NAYY 4x150 SE | 26 | 29 | 0.009151 | 0.208 | 0.08 | 261 | 0 | 0.27 | 1 | 1 | cs | TRUE
31 | LV_4811-1_0_3_line_31 | NAYY 4x150 SE | 27 | 35 | 0.016739 | 0.208 | 0.08 | 261 | 0 | 0.27 | 1 | 2 | cs | TRUE
32 | LV_4811-1_0_3_line_32 | NAYY 4x150 SE | 28 | 37 | 0.018958 | 0.208 | 0.08 | 261 | 0 | 0.27 | 1 | 2 | cs | TRUE
33 | LV_4811-1_0_3_line_33 | NAYY 4x150 SE | 29 | 38 | 0.038459 | 0.208 | 0.08 | 261 | 0 | 0.27 | 1 | 1 | cs | TRUE
34 | LV_4811-1_0_3_line_34 | NAYY 4x150 SE | 30 | 31 | 0.046585 | 0.208 | 0.08 | 261 | 0 | 0.27 | 1 | 1 | cs | TRUE
35 | LV_4811-1_0_3_line_35 | NAYY 4x150 SE | 30 | 32 | 0.029665 | 0.208 | 0.08 | 261 | 0 | 0.27 | 1 | 1 | cs | TRUE
36 | LV_4811-1_0_3_line_36 | NAYY 4x150 SE | 31 | 33 | 0.011935 | 0.208 | 0.08 | 261 | 0 | 0.27 | 1 | 1 | cs | TRUE
37 | LV_4811-1_0_3_line_37 | NAYY 4x150 SE | 31 | 34 | 0.01161 | 0.208 | 0.08 | 261 | 0 | 0.27 | 1 | 1 | cs | TRUE
38 | LV_4811-1_0_3_line_38 | NAYY 4x150 SE | 32 | 68 | 0.02105 | 0.208 | 0.08 | 261 | 0 | 0.27 | 1 | 1 | cs | TRUE
39 | LV_4811-1_0_3_line_39 | NAYY 4x150 SE | 33 | 69 | 0.010978 | 0.208 | 0.08 | 261 | 0 | 0.27 | 1 | 1 | cs | TRUE
40 | LV_4811-1_0_3_line_40 | NAYY 4x150 SE | 34 | 70 | 0.054525 | 0.208 | 0.08 | 261 | 0 | 0.27 | 1 | 1 | cs | TRUE
41 | LV_4811-1_0_3_line_41 | NAYY 4x150 SE | 35 | 36 | 0.011978 | 0.208 | 0.08 | 261 | 0 | 0.27 | 1 | 2 | cs | TRUE
42 | LV_4811-1_0_3_line_42 | NAYY 4x150 SE | 36 | 54 | 0.019503 | 0.208 | 0.08 | 261 | 0 | 0.27 | 1 | 2 | cs | TRUE
43 | LV_4811-1_0_3_line_43 | NAYY 4x150 SE | 37 | 39 | 0.034765 | 0.208 | 0.08 | 261 | 0 | 0.27 | 1 | 1 | cs | TRUE
44 | LV_4811-1_0_3_line_44 | NAYY 4x150 SE | 38 | 58 | 0.027105 | 0.208 | 0.08 | 261 | 0 | 0.27 | 1 | 1 | cs | TRUE
45 | LV_4811-1_0_3_line_45 | NAYY 4x150 SE | 38 | 59 | 0.015419 | 0.208 | 0.08 | 261 | 0 | 0.27 | 1 | 1 | cs | TRUE
46 | LV_4811-1_0_3_line_46 | NAYY 4x150 SE | 39 | 40 | 0.01446 | 0.208 | 0.08 | 261 | 0 | 0.27 | 1 | 1 | cs | TRUE
47 | LV_4811-1_0_3_line_47 | NAYY 4x150 SE | 39 | 41 | 0.034252 | 0.208 | 0.08 | 261 | 0 | 0.27 | 1 | 1 | cs | TRUE
48 | LV_4811-1_0_3_line_48 | NAYY 4x150 SE | 40 | 42 | 0.057448 | 0.208 | 0.08 | 261 | 0 | 0.27 | 1 | 1 | cs | TRUE
49 | LV_4811-1_0_3_line_49 | NAYY 4x150 SE | 41 | 43 | 0.01689 | 0.208 | 0.08 | 261 | 0 | 0.27 | 1 | 1 | cs | TRUE
50 | LV_4811-1_0_3_line_50 | NAYY 4x150 SE | 42 | 46 | 0.004905 | 0.208 | 0.08 | 261 | 0 | 0.27 | 1 | 1 | cs | TRUE
51 | LV_4811-1_0_3_line_51 | NAYY 4x150 SE | 43 | 47 | 0.0042312 | 0.208 | 0.08 | 261 | 0 | 0.27 | 1 | 1 | cs | TRUE
52 | LV_4811-1_0_3_line_52 | NAYY 4x150 SE | 44 | 45 | 0.0089306 | 0.208 | 0.08 | 261 | 0 | 0.27 | 1 | 1 | cs | TRUE
53 | LV_4811-1_0_3_line_53 | NAYY 4x150 SE | 45 | 88 | 0.023874 | 0.208 | 0.08 | 261 | 0 | 0.27 | 1 | 1 | cs | TRUE
54 | LV_4811-1_0_3_line_54 | NAYY 4x150 SE | 48 | 49 | 0.0074169 | 0.208 | 0.08 | 261 | 0 | 0.27 | 1 | 1 | cs | TRUE
55 | LV_4811-1_0_3_line_55 | NAYY 4x150 SE | 48 | 50 | 0.021533 | 0.208 | 0.08 | 261 | 0 | 0.27 | 1 | 1 | cs | TRUE
56 | LV_4811-1_0_3_line_56 | NAYY 4x150 SE | 49 | 51 | 0.023277 | 0.208 | 0.08 | 261 | 0 | 0.27 | 1 | 1 | cs | TRUE
57 | LV_4811-1_0_3_line_57 | NAYY 4x150 SE | 51 | 52 | 0.00076829 | 0.208 | 0.08 | 261 | 0 | 0.27 | 1 | 1 | cs | TRUE
58 | LV_4811-1_0_3_line_58 | NAYY 4x150 SE | 52 | 53 | 0.026287 | 0.208 | 0.08 | 261 | 0 | 0.27 | 1 | 1 | cs | TRUE
59 | LV_4811-1_0_3_line_59 | NAYY 4x150 SE | 54 | 55 | 0.0039078 | 0.208 | 0.08 | 261 | 0 | 0.27 | 1 | 2 | cs | TRUE
60 | LV_4811-1_0_3_line_60 | NAYY 4x150 SE | 55 | 71 | 0.0091021 | 0.208 | 0.08 | 261 | 0 | 0.27 | 1 | 2 | cs | TRUE
61 | LV_4811-1_0_3_line_61 | NAYY 4x150 SE | 56 | 57 | 0.0074022 | 0.208 | 0.08 | 261 | 0 | 0.27 | 1 | 1 | cs | TRUE
62 | LV_4811-1_0_3_line_62 | NAYY 4x150 SE | 57 | 94 | 0.022228 | 0.208 | 0.08 | 261 | 0 | 0.27 | 1 | 1 | cs | TRUE
63 | LV_4811-1_0_3_line_63 | NAYY 4x150 SE | 58 | 60 | 0.013664 | 0.208 | 0.08 | 261 | 0 | 0.27 | 1 | 1 | cs | TRUE
64 | LV_4811-1_0_3_line_64 | NAYY 4x150 SE | 59 | 61 | 0.0037239 | 0.208 | 0.08 | 261 | 0 | 0.27 | 1 | 1 | cs | TRUE
65 | LV_4811-1_0_3_line_65 | NAYY 4x150 SE | 60 | 67 | 0.035468 | 0.208 | 0.08 | 261 | 0 | 0.27 | 1 | 1 | cs | TRUE
66 | LV_4811-1_0_3_line_66 | NAYY 4x150 SE | 61 | 62 | 0.027194 | 0.208 | 0.08 | 261 | 0 | 0.27 | 1 | 1 | cs | TRUE
67 | LV_4811-1_0_3_line_67 | NAYY 4x150 SE | 62 | 63 | 0.0089282 | 0.208 | 0.08 | 261 | 0 | 0.27 | 1 | 1 | cs | TRUE
68 | LV_4811-1_0_3_line_68 | NAYY 4x150 SE | 62 | 64 | 0.015867 | 0.208 | 0.08 | 261 | 0 | 0.27 | 1 | 1 | cs | TRUE
69 | LV_4811-1_0_3_line_69 | NAYY 4x150 SE | 63 | 65 | 0.022507 | 0.208 | 0.08 | 261 | 0 | 0.27 | 1 | 1 | cs | TRUE
70 | LV_4811-1_0_3_line_70 | NAYY 4x150 SE | 64 | 66 | 0.019012 | 0.208 | 0.08 | 261 | 0 | 0.27 | 1 | 1 | cs | TRUE
71 | LV_4811-1_0_3_line_71 | NAYY 4x150 SE | 65 | 75 | 0.0020542 | 0.208 | 0.08 | 261 | 0 | 0.27 | 1 | 1 | cs | TRUE
72 | LV_4811-1_0_3_line_72 | NAYY 4x150 SE | 66 | 76 | 0.0043172 | 0.208 | 0.08 | 261 | 0 | 0.27 | 1 | 1 | cs | TRUE
73 | LV_4811-1_0_3_line_73 | NAYY 4x150 SE | 67 | 74 | 0.026718 | 0.208 | 0.08 | 261 | 0 | 0.27 | 1 | 1 | cs | TRUE
74 | LV_4811-1_0_3_line_74 | NAYY 4x150 SE | 68 | 100 | 0.01534 | 0.208 | 0.08 | 261 | 0 | 0.27 | 1 | 1 | cs | TRUE
75 | LV_4811-1_0_3_line_75 | NAYY 4x150 SE | 69 | 73 | 0.02855 | 0.208 | 0.08 | 261 | 0 | 0.27 | 1 | 2 | cs | TRUE
76 | LV_4811-1_0_3_line_76 | NAYY 4x150 SE | 70 | 92 | 0.015959 | 0.208 | 0.08 | 261 | 0 | 0.27 | 1 | 1 | cs | TRUE
77 | LV_4811-1_0_3_line_77 | NAYY 4x150 SE | 71 | 72 | 0.00063229 | 0.208 | 0.08 | 261 | 0 | 0.27 | 1 | 2 | cs | TRUE
78 | LV_4811-1_0_3_line_78 | NAYY 4x150 SE | 72 | 73 | 0.0065986 | 0.208 | 0.08 | 261 | 0 | 0.27 | 1 | 2 | cs | TRUE
79 | LV_4811-1_0_3_line_79 | NAYY 4x150 SE | 75 | 82 | 0.0097149 | 0.208 | 0.08 | 261 | 0 | 0.27 | 1 | 1 | cs | TRUE
80 | LV_4811-1_0_3_line_80 | NAYY 4x150 SE | 77 | 78 | 0.014277 | 0.208 | 0.08 | 261 | 0 | 0.27 | 1 | 1 | cs | TRUE
81 | LV_4811-1_0_3_line_81 | NAYY 4x150 SE | 77 | 79 | 0.041934 | 0.208 | 0.08 | 261 | 0 | 0.27 | 1 | 1 | cs | TRUE
82 | LV_4811-1_0_3_line_82 | NAYY 4x150 SE | 78 | 80 | 0.037818 | 0.208 | 0.08 | 261 | 0 | 0.27 | 1 | 1 | cs | TRUE
83 | LV_4811-1_0_3_line_83 | NAYY 4x150 SE | 79 | 81 | 0.036806 | 0.208 | 0.08 | 261 | 0 | 0.27 | 1 | 1 | cs | TRUE
84 | LV_4811-1_0_3_line_84 | NAYY 4x150 SE | 80 | 87 | 0.022702 | 0.208 | 0.08 | 261 | 0 | 0.27 | 1 | 1 | cs | TRUE
85 | LV_4811-1_0_3_line_85 | NAYY 4x150 SE | 81 | 89 | 0.010861 | 0.208 | 0.08 | 261 | 0 | 0.27 | 1 | 1 | cs | TRUE
86 | LV_4811-1_0_3_line_86 | NAYY 4x150 SE | 82 | 83 | 0.0148 | 0.208 | 0.08 | 261 | 0 | 0.27 | 1 | 1 | cs | TRUE
87 | LV_4811-1_0_3_line_87 | NAYY 4x150 SE | 83 | 84 | 0.0095463 | 0.208 | 0.08 | 261 | 0 | 0.27 | 1 | 1 | cs | TRUE
88 | LV_4811-1_0_3_line_88 | NAYY 4x150 SE | 84 | 85 | 0.005972 | 0.208 | 0.08 | 261 | 0 | 0.27 | 1 | 1 | cs | TRUE
89 | LV_4811-1_0_3_line_89 | NAYY 4x150 SE | 85 | 86 | 0.009242 | 0.208 | 0.08 | 261 | 0 | 0.27 | 1 | 1 | cs | TRUE
90 | LV_4811-1_0_3_line_90 | NAYY 4x150 SE | 86 | 87 | 0.01124 | 0.208 | 0.08 | 261 | 0 | 0.27 | 1 | 1 | cs | TRUE
91 | LV_4811-1_0_3_line_91 | NAYY 4x150 SE | 88 | 89 | 0.030828 | 0.208 | 0.08 | 261 | 0 | 0.27 | 1 | 1 | cs | TRUE
92 | LV_4811-1_0_3_line_92 | NAYY 4x150 SE | 89 | 90 | 0.081938 | 0.208 | 0.08 | 261 | 0 | 0.27 | 1 | 1 | cs | TRUE
93 | LV_4811-1_0_3_line_93 | NAYY 4x150 SE | 91 | 103 | 0.02136 | 0.208 | 0.08 | 261 | 0 | 0.27 | 1 | 1 | cs | TRUE
94 | LV_4811-1_0_3_line_94 | NAYY 4x150 SE | 92 | 93 | 0.0081287 | 0.208 | 0.08 | 261 | 0 | 0.27 | 1 | 1 | cs | TRUE
95 | LV_4811-1_0_3_line_95 | NAYY 4x150 SE | 93 | 94 | 0.016356 | 0.208 | 0.08 | 261 | 0 | 0.27 | 1 | 1 | cs | TRUE
96 | LV_4811-1_0_3_line_96 | NAYY 4x150 SE | 94 | 95 | 0.027656 | 0.208 | 0.08 | 261 | 0 | 0.27 | 1 | 1 | cs | TRUE
97 | LV_4811-1_0_3_line_97 | NAYY 4x150 SE | 96 | 97 | 0.018354 | 0.208 | 0.08 | 261 | 0 | 0.27 | 1 | 1 | cs | TRUE
98 | LV_4811-1_0_3_line_98 | NAYY 4x150 SE | 96 | 98 | 0.030908 | 0.208 | 0.08 | 261 | 0 | 0.27 | 1 | 1 | cs | TRUE
99 | LV_4811-1_0_3_line_99 | NAYY 4x150 SE | 97 | 99 | 0.0090028 | 0.208 | 0.08 | 261 | 0 | 0.27 | 1 | 1 | cs | TRUE
100 | LV_4811-1_0_3_line_100 | NAYY 4x150 SE | 98 | 100 | 0.030628 | 0.208 | 0.08 | 261 | 0 | 0.27 | 1 | 1 | cs | TRUE
101 | LV_4811-1_0_3_line_101 | NAYY 4x150 SE | 99 | 101 | 0.015777 | 0.208 | 0.08 | 261 | 0 | 0.27 | 1 | 1 | cs | TRUE
102 | LV_4811-1_0_3_line_102 | NAYY 4x150 SE | 101 | 102 | 0.022475 | 0.208 | 0.08 | 261 | 0 | 0.27 | 1 | 1 | cs | TRUE
103 | LV_4811-1_0_3_line_103 | NAYY 4x150 SE | 103 | 104 | 0.025648 | 0.208 | 0.08 | 261 | 0 | 0.27 | 1 | 1 | cs | TRUE

## trafo
| name | std_type | hv_bus | lv_bus | sn_mva | vn_hv_kv | vn_lv_kv | vk_percent | vkr_percent | pfe_kw | i0_percent | shift_degree | tap_side | tap_neutral | tap_min | tap_max | tap_step_percent | tap_step_degree | tap_pos | tap_phase_shifter | parallel | df | in_service
0 | LV_4811-1_0_3_trafo_83 | 0.25 MVA 20/0.4 kV | 105 | 37 | 0.25 | 20 | 0.4 | 6 | 1.44 | 0.8 | 0.32 | 150 | hv | 0 | -2 | 2 | 2.5 | 0 | 0 | FALSE | 1 | 1 | TRUE

## line_geodata
| x0 | y0 | x1 | y1 | x2 | y2 | x3 | y3 | x4 | y4 | x5 | y5 | x6 | y6 | x7 | y7 | x8 | y8 | x9 | y9 | x10 | y10 | x11 | y11 | x12 | y12 | x13 | y13
0 | 2712102.3235 | 1276216.915 | 2712087.3594 | 1276211.537 | 2712061.1639 | 1276216.4106 | 2711976.303 | 1276255.4129 | 2711959.2652 | 1276256.7019 | 2711942.0292 | 1276252.1931 | 2711925.316 | 1276241.1327 | 2711875.7292 | 1276174.0428 | 2711849.403 | 1276159.2527 | 2711832.2892 | 1276151.9982
1 | 2712516.5063 | 1275924.8769 | 2712491.159 | 1275957.3231 | 2712467.5267 | 1275985.3981 | 2712450.7427 | 1276000.1361 | 2712281.3414 | 1276081.6846 | 2712232.196 | 1276111.221 | 2712165.9308 | 1276160.5837 | 2712102.3235 | 1276216.915
2 | 2711800.536 | 1276531.475 | 2711811.6104 | 1276527.47 | 2711835.5176 | 1276494.5265 | 2711897.5321 | 1276425.573 | 2711932.704 | 1276390.9419 | 2712001.4171 | 1276319.7256 | 2712076.2871 | 1276245.0571 | 2712102.3235 | 1276216.915
3 | 2712516.5063 | 1275924.8769 | 2712524.4999 | 1275915.7432
4 | 2712516.5063 | 1275924.8769 | 2712534.384 | 1275938.3411
5 | 2711800.536 | 1276531.475 | 2711797.8965 | 1276522.2366
6 | 2711800.536 | 1276531.475 | 2711801.9063 | 1276546.0023
7 | 2712524.4999 | 1275915.7432 | 2712500.3566 | 1275921.7797
8 | 2712524.4999 | 1275915.7432 | 2712532.5012 | 1275905.6965
9 | 2712534.384 | 1275938.3411 | 2712536.0407 | 1275939.1149
10 | 2711789.6644 | 1276496.6374 | 2711795.4531 | 1276513.6848 | 2711797.8965 | 1276522.2366
11 | 2711801.9063 | 1276546.0023 | 2711802.6892 | 1276554.3031 | 2711802.3901 | 1276571.0945
12 | 2712500.3566 | 1275921.7797 | 2712477.2339 | 1275927.561
13 | 2712542.9258 | 1275892.6069 | 2712532.5012 | 1275905.6965
14 | 2712558.173 | 1275946.7331 | 2712542.4769 | 1275942.121 | 2712536.0407 | 1275939.1149
15 | 2711789.6644 | 1276496.6374 | 2711749.4312 | 1276533.4134
16 | 2711806.1235 | 1276646.3405 | 2711803.492 | 1276638.8283 | 2711802.3748 | 1276630.7442 | 2711801.5264 | 1276619.5847 | 2711802.3901 | 1276571.0945
17 | 2712425.0219 | 1275789.1883 | 2712412.5666 | 1275798.4928
18 | 2712412.5666 | 1275798.4928 | 2712375.5764 | 1275831.9408 | 2712328.9932 | 1275864.5836 | 2712299.2283 | 1275882.2887 | 2712197.0013 | 1275926.0062 | 2712168.7099 | 1275932.2964
19 | 2712425.0219 | 1275789.1883 | 2712486.9426 | 1275785.0199 | 2712500.7809 | 1275784.0498
20 | 2712535.4503 | 1275781.6193 | 2712500.7809 | 1275784.0498
21 | 2711806.1235 | 1276646.3405 | 2711809.05 | 1276651.3783 | 2711812.072 | 1276654.9499
22 | 2711812.072 | 1276654.9499 | 2711816.1259 | 1276660.0033
23 | 2712720.6952 | 1275838.4872 | 2712705.1365 | 1275876.5474
24 | 2712704.1593 | 1275878.9381 | 2712705.1365 | 1275876.5474
25 | 2712720.8361 | 1275833.2818 | 2712721.1882 | 1275837.2811 | 2712720.6952 | 1275838.4872
26 | 2712704.1593 | 1275878.9381 | 2712689.9877 | 1275900.3187
27 | 2712704.1593 | 1275878.9381 | 2712717.4003 | 1275881.4468
28 | 2712720.8361 | 1275833.2818 | 2712712.9726 | 1275834.4104 | 2712706.9009 | 1275832.6254
29 | 2712685.2555 | 1275911.8323 | 2712685.5304 | 1275910.2997 | 2712689.055 | 1275901.7259 | 2712689.9877 | 1275900.3187
30 | 2712726.3913 | 1275883.1503 | 2712717.4003 | 1275881.4468
31 | 2712690.8418 | 1275827.9041 | 2712706.9009 | 1275832.6254
32 | 2712685.2555 | 1275911.8323 | 2712682.8207 | 1275925.4061 | 2712682.651 | 1275930.5713
33 | 2712763.6318 | 1275892.2751 | 2712752.2093 | 1275888.0419 | 2712726.3913 | 1275883.1503
34 | 2712586.0071 | 1275777.6244 | 2712587.1319 | 1275803.7696 | 2712588.0959 | 1275824.162
35 | 2712586.0071 | 1275777.6244 | 2712556.4345 | 1275779.9612
36 | 2712588.0959 | 1275824.162 | 2712600.0137 | 1275823.5264
37 | 2712588.0959 | 1275824.162 | 2712582.2465 | 1275834.1907
38 | 2712535.4503 | 1275781.6193 | 2712556.4345 | 1275779.9612
39 | 2712600.0137 | 1275823.5264 | 2712610.9759 | 1275822.9418 | 2712610.9759 | 1275822.9418
40 | 2712550.9274 | 1275878.7993 | 2712552.4808 | 1275876.1186 | 2712581.3022 | 1275835.8096 | 2712582.2465 | 1275834.1907
41 | 2712690.8418 | 1275827.9041 | 2712678.8726 | 1275827.4511
42 | 2712659.384 | 1275826.7136 | 2712678.8726 | 1275827.4511
43 | 2712681.5091 | 1275965.3172 | 2712682.651 | 1275930.5713
44 | 2712763.6318 | 1275892.2751 | 2712790.1372 | 1275897.9441
45 | 2712763.6318 | 1275892.2751 | 2712765.7992 | 1275907.5414
46 | 2712681.5091 | 1275965.3172 | 2712680.8797 | 1275979.7628
47 | 2712681.5091 | 1275965.3172 | 2712715.7022 | 1275967.3273
48 | 2712680.8797 | 1275979.7628 | 2712674.6063 | 1275979.1313 | 2712672.9176 | 1275977.7979 | 2712672.5598 | 1275975.2776 | 2712671.9627 | 1275969.5388 | 2712670.7089 | 1275966.6901 | 2712668.7387 | 1275964.3503 | 2712666.8434 | 1275963.202 | 2712655.6067 | 1275960.2737 | 2712652.189 | 1275959.708 | 2712648.8443 | 1275960.4448 | 2712646.5906 | 1275962.3146 | 2712644.7313 | 1275964.7925 | 2712641.8754 | 1275972.0089
49 | 2712715.7022 | 1275967.3273 | 2712724.121 | 1275967.8222 | 2712732.5745 | 1275967.5835
50 | 2712640.0704 | 1275976.5697 | 2712641.8754 | 1275972.0089
51 | 2712732.5745 | 1275967.5835 | 2712736.804 | 1275967.4641
52 | 2712694.7213 | 1276022.1684 | 2712695.3045 | 1276022.7995 | 2712701.1767 | 1276028.3369
53 | 2712701.1767 | 1276028.3369 | 2712718.5463 | 1276044.7164
54 | 2712609.7924 | 1275945.7883 | 2712609.3922 | 1275947.2021 | 2712606.5678 | 1275951.3964 | 2712605.8929 | 1275951.9779
55 | 2712609.7924 | 1275945.7883 | 2712615.6575 | 1275925.0691
56 | 2712605.8929 | 1275951.9779 | 2712603.9917 | 1275953.616 | 2712597.7648 | 1275956.4553 | 2712590.9698 | 1275956.37 | 2712584.1309 | 1275954.3605
57 | 2712583.3938 | 1275954.1439 | 2712584.1309 | 1275954.3605
58 | 2712583.3938 | 1275954.1439 | 2712558.173 | 1275946.7331
59 | 2712659.384 | 1275826.7136 | 2712655.4792 | 1275826.8666
60 | 2712646.3841 | 1275827.2229 | 2712655.4792 | 1275826.8666
61 | 2712579.1921 | 1275892.5256 | 2712585.3738 | 1275896.5973
62 | 2712562.4845 | 1275877.8777 | 2712578.4542 | 1275892.0396 | 2712579.1921 | 1275892.5256
63 | 2712790.1372 | 1275897.9441 | 2712803.4987 | 1275900.8019
64 | 2712765.7992 | 1275907.5414 | 2712766.3226 | 1275911.2284
65 | 2712803.4987 | 1275900.8019 | 2712838.1828 | 1275908.2203
66 | 2712770.1451 | 1275938.1523 | 2712766.3226 | 1275911.2284
67 | 2712770.1451 | 1275938.1523 | 2712771.6509 | 1275946.9526
68 | 2712770.1451 | 1275938.1523 | 2712754.2791 | 1275938.0065
69 | 2712775.447 | 1275969.1373 | 2712771.6509 | 1275946.9526
70 | 2712754.2791 | 1275938.0065 | 2712735.2675 | 1275937.8317
71 | 2712775.447 | 1275969.1373 | 2712775.9244 | 1275971.1352
72 | 2712730.9505 | 1275937.792 | 2712735.2675 | 1275937.8317
73 | 2712838.1828 | 1275908.2203 | 2712864.3101 | 1275913.8085
74 | 2712535.4503 | 1275781.6193 | 2712536.1321 | 1275796.9441
75 | 2712639.1588 | 1275827.506 | 2712610.9759 | 1275822.9418
76 | 2712542.9258 | 1275892.6069 | 2712550.9274 | 1275878.7993
77 | 2712645.7523 | 1275827.2477 | 2712646.3841 | 1275827.2229
78 | 2712639.1588 | 1275827.506 | 2712645.7523 | 1275827.2477
79 | 2712775.9244 | 1275971.1352 | 2712778.1823 | 1275980.5841
80 | 2712825.1596 | 1276095.6245 | 2712816.7807 | 1276084.0653
81 | 2712825.1596 | 1276095.6245 | 2712784.8757 | 1276083.9773
82 | 2712816.7807 | 1276084.0653 | 2712810.7148 | 1276075.697 | 2712799.3647 | 1276050.6679
83 | 2712784.8757 | 1276083.9773 | 2712767.3702 | 1276078.9159 | 2712750.7113 | 1276070.68
84 | 2712789.9889 | 1276029.9926 | 2712789.9889 | 1276029.9926 | 2712799.3647 | 1276050.6679
85 | 2712740.9748 | 1276065.8664 | 2712750.7113 | 1276070.68
86 | 2712778.1823 | 1275980.5841 | 2712781.622 | 1275994.9787
87 | 2712783.8407 | 1276004.2636 | 2712781.622 | 1275994.9787
88 | 2712783.8407 | 1276004.2636 | 2712785.2287 | 1276010.072
89 | 2712785.2287 | 1276010.072 | 2712787.3767 | 1276019.0609
90 | 2712789.9889 | 1276029.9926 | 2712787.3767 | 1276019.0609
91 | 2712740.9748 | 1276065.8664 | 2712718.5463 | 1276044.7164
92 | 2712740.9748 | 1276065.8664 | 2712800.7209 | 1276121.9399
93 | 2712477.2339 | 1275927.561 | 2712456.512 | 1275932.7421
94 | 2712542.9258 | 1275892.6069 | 2712549.4191 | 1275887.7169
95 | 2712562.4845 | 1275877.8777 | 2712549.4191 | 1275887.7169
96 | 2712562.4845 | 1275877.8777 | 2712583.9151 | 1275860.396
97 | 2712520.5438 | 1275848.1893 | 2712503.2942 | 1275854.4595
98 | 2712520.5438 | 1275848.1893 | 2712532.882 | 1275843.7044 | 2712536.8927 | 1275839.199 | 2712537.7969 | 1275834.3674 | 2712537.4933 | 1275827.5418
99 | 2712494.833 | 1275857.5351 | 2712503.2942 | 1275854.4595
100 | 2712537.4933 | 1275827.5418 | 2712536.1321 | 1275796.9441
101 | 2712480.0054 | 1275862.9249 | 2712494.833 | 1275857.5351
102 | 2712480.0054 | 1275862.9249 | 2712462.5751 | 1275877.1132
103 | 2712456.512 | 1275932.7421 | 2712431.6299 | 1275938.9632

## bus_geodata
| x | y | coords
0 | 2711832.2892 | 1276151.9982
1 | 2712102.3235 | 1276216.915
2 | 2712516.5063 | 1275924.8769
3 | 2711800.536 | 1276531.475
4 | 2712524.4999 | 1275915.7432
5 | 2712534.384 | 1275938.3411
6 | 2711797.8965 | 1276522.2366
7 | 2711801.9063 | 1276546.0023
8 | 2712500.3566 | 1275921.7797
9 | 2712532.5012 | 1275905.6965
10 | 2712536.0407 | 1275939.1149
11 | 2711789.6644 | 1276496.6374
12 | 2711802.3901 | 1276571.0945
13 | 2712412.5666 | 1275798.4928
14 | 2712425.0219 | 1275789.1883
15 | 2712168.7099 | 1275932.2964
16 | 2712500.7809 | 1275784.0498
17 | 2711749.4312 | 1276533.4134
18 | 2711806.1235 | 1276646.3405
19 | 2711812.072 | 1276654.9499
20 | 2711816.1259 | 1276660.0033
21 | 2712705.1365 | 1275876.5474
22 | 2712720.6952 | 1275838.4872
23 | 2712704.1593 | 1275878.9381
24 | 2712720.8361 | 1275833.2818
25 | 2712689.9877 | 1275900.3187
26 | 2712717.4003 | 1275881.4468
27 | 2712706.9009 | 1275832.6254
28 | 2712685.2555 | 1275911.8323
29 | 2712726.3913 | 1275883.1503
30 | 2712586.0071 | 1275777.6244
31 | 2712588.0959 | 1275824.162
32 | 2712556.4345 | 1275779.9612
33 | 2712600.0137 | 1275823.5264
34 | 2712582.2465 | 1275834.1907
35 | 2712690.8418 | 1275827.9041
36 | 2712678.8726 | 1275827.4511
37 | 2712682.651 | 1275930.5713
38 | 2712763.6318 | 1275892.2751
39 | 2712681.5091 | 1275965.3172
40 | 2712680.8797 | 1275979.7628
41 | 2712715.7022 | 1275967.3273
42 | 2712641.8754 | 1275972.0089
43 | 2712732.5745 | 1275967.5835
44 | 2712694.7213 | 1276022.1684
45 | 2712701.1767 | 1276028.3369
46 | 2712640.0704 | 1275976.5697
47 | 2712736.804 | 1275967.4641
48 | 2712609.7924 | 1275945.7883
49 | 2712605.8929 | 1275951.9779
50 | 2712615.6575 | 1275925.0691
51 | 2712584.1309 | 1275954.3605
52 | 2712583.3938 | 1275954.1439
53 | 2712558.173 | 1275946.7331
54 | 2712659.384 | 1275826.7136
55 | 2712655.4792 | 1275826.8666
56 | 2712585.3738 | 1275896.5973
57 | 2712579.1921 | 1275892.5256
58 | 2712790.1372 | 1275897.9441
59 | 2712765.7992 | 1275907.5414
60 | 2712803.4987 | 1275900.8019
61 | 2712766.3226 | 1275911.2284
62 | 2712770.1451 | 1275938.1523
63 | 2712771.6509 | 1275946.9526
64 | 2712754.2791 | 1275938.0065
65 | 2712775.447 | 1275969.1373
66 | 2712735.2675 | 1275937.8317
67 | 2712838.1828 | 1275908.2203
68 | 2712535.4503 | 1275781.6193
69 | 2712610.9759 | 1275822.9418
70 | 2712550.9274 | 1275878.7993
71 | 2712646.3841 | 1275827.2229
72 | 2712645.7523 | 1275827.2477
73 | 2712639.1588 | 1275827.506
74 | 2712864.3101 | 1275913.8085
75 | 2712775.9244 | 1275971.1352
76 | 2712730.9505 | 1275937.792
77 | 2712825.1596 | 1276095.6245
78 | 2712816.7807 | 1276084.0653
79 | 2712784.8757 | 1276083.9773
80 | 2712799.3647 | 1276050.6679
81 | 2712750.7113 | 1276070.68
82 | 2712778.1823 | 1275980.5841
83 | 2712781.622 | 1275994.9787
84 | 2712783.8407 | 1276004.2636
85 | 2712785.2287 | 1276010.072
86 | 2712787.3767 | 1276019.0609
87 | 2712789.9889 | 1276029.9926
88 | 2712718.5463 | 1276044.7164
89 | 2712740.9748 | 1276065.8664
90 | 2712800.7209 | 1276121.9399
91 | 2712477.2339 | 1275927.561
92 | 2712542.9258 | 1275892.6069
93 | 2712549.4191 | 1275887.7169
94 | 2712562.4845 | 1275877.8777
95 | 2712583.9151 | 1275860.396
96 | 2712520.5438 | 1275848.1893
97 | 2712503.2942 | 1275854.4595
98 | 2712537.4933 | 1275827.5418
99 | 2712494.833 | 1275857.5351
100 | 2712536.1321 | 1275796.9441
101 | 2712480.0054 | 1275862.9249
102 | 2712462.5751 | 1275877.1132
103 | 2712456.512 | 1275932.7421
104 | 2712431.6299 | 1275938.9632
105 | 2712681.5091 | 1275965.3172

## line_std_types
| c_nf_per_km | r_ohm_per_km | x_ohm_per_km | max_i_ka | type | q_mm2 | alpha | voltage_rating
NAYY 4x50 SE | 210 | 0.642 | 0.083 | 0.142 | cs | 50 | 0.00403 | LV
NAYY 4x120 SE | 264 | 0.225 | 0.08 | 0.242 | cs | 120 | 0.00403 | LV
NAYY 4x150 SE | 261 | 0.208 | 0.08 | 0.27 | cs | 150 | 0.00403 | LV
NA2XS2Y 1x95 RM/25 12/20 kV | 216 | 0.313 | 0.132 | 0.252 | cs | 95 | 0.00403 | MV
NA2XS2Y 1x185 RM/25 12/20 kV | 273 | 0.161 | 0.117 | 0.362 | cs | 185 | 0.00403 | MV
NA2XS2Y 1x240 RM/25 12/20 kV | 304 | 0.122 | 0.112 | 0.421 | cs | 240 | 0.00403 | MV
NA2XS2Y 1x95 RM/25 6/10 kV | 315 | 0.313 | 0.123 | 0.249 | cs | 95 | 0.00403 | MV
NA2XS2Y 1x185 RM/25 6/10 kV | 406 | 0.161 | 0.11 | 0.358 | cs | 185 | 0.00403 | MV
NA2XS2Y 1x240 RM/25 6/10 kV | 456 | 0.122 | 0.105 | 0.416 | cs | 240 | 0.00403 | MV
NA2XS2Y 1x150 RM/25 12/20 kV | 250 | 0.206 | 0.116 | 0.319 | cs | 150 | 0.00403 | MV
NA2XS2Y 1x120 RM/25 12/20 kV | 230 | 0.253 | 0.119 | 0.283 | cs | 120 | 0.00403 | MV
NA2XS2Y 1x70 RM/25 12/20 kV | 190 | 0.443 | 0.132 | 0.22 | cs | 70 | 0.00403 | MV
NA2XS2Y 1x150 RM/25 6/10 kV | 360 | 0.206 | 0.11 | 0.315 | cs | 150 | 0.00403 | MV
NA2XS2Y 1x120 RM/25 6/10 kV | 340 | 0.253 | 0.113 | 0.28 | cs | 120 | 0.00403 | MV
NA2XS2Y 1x70 RM/25 6/10 kV | 280 | 0.443 | 0.123 | 0.217 | cs | 70 | 0.00403 | MV
N2XS(FL)2Y 1x120 RM/35 64/110 kV | 112 | 0.153 | 0.166 | 0.366 | cs | 120 | 0.00393 | HV
N2XS(FL)2Y 1x185 RM/35 64/110 kV | 125 | 0.099 | 0.156 | 0.457 | cs | 185 | 0.00393 | HV
N2XS(FL)2Y 1x240 RM/35 64/110 kV | 135 | 0.075 | 0.149 | 0.526 | cs | 240 | 0.00393 | HV
N2XS(FL)2Y 1x300 RM/35 64/110 kV | 144 | 0.06 | 0.144 | 0.588 | cs | 300 | 0.00393 | HV
15-AL1/3-ST1A 0.4 | 11 | 1.8769 | 0.35 | 0.105 | ol | 16 | 0.00403 | LV
24-AL1/4-ST1A 0.4 | 11.25 | 1.2012 | 0.335 | 0.14 | ol | 24 | 0.00403 | LV
48-AL1/8-ST1A 0.4 | 12.2 | 0.5939 | 0.3 | 0.21 | ol | 48 | 0.00403 | LV
94-AL1/15-ST1A 0.4 | 13.2 | 0.306 | 0.29 | 0.35 | ol | 94 | 0.00403 | LV
34-AL1/6-ST1A 10.0 | 9.7 | 0.8342 | 0.36 | 0.17 | ol | 34 | 0.00403 | MV
48-AL1/8-ST1A 10.0 | 10.1 | 0.5939 | 0.35 | 0.21 | ol | 48 | 0.00403 | MV
70-AL1/11-ST1A 10.0 | 10.4 | 0.4132 | 0.339 | 0.29 | ol | 70 | 0.00403 | MV
94-AL1/15-ST1A 10.0 | 10.75 | 0.306 | 0.33 | 0.35 | ol | 94 | 0.00403 | MV
122-AL1/20-ST1A 10.0 | 11.1 | 0.2376 | 0.323 | 0.41 | ol | 122 | 0.00403 | MV
149-AL1/24-ST1A 10.0 | 11.25 | 0.194 | 0.315 | 0.47 | ol | 149 | 0.00403 | MV
34-AL1/6-ST1A 20.0 | 9.15 | 0.8342 | 0.382 | 0.17 | ol | 34 | 0.00403 | MV
48-AL1/8-ST1A 20.0 | 9.5 | 0.5939 | 0.372 | 0.21 | ol | 48 | 0.00403 | MV
70-AL1/11-ST1A 20.0 | 9.7 | 0.4132 | 0.36 | 0.29 | ol | 70 | 0.00403 | MV
94-AL1/15-ST1A 20.0 | 10 | 0.306 | 0.35 | 0.35 | ol | 94 | 0.00403 | MV
122-AL1/20-ST1A 20.0 | 10.3 | 0.2376 | 0.344 | 0.41 | ol | 122 | 0.00403 | MV
149-AL1/24-ST1A 20.0 | 10.5 | 0.194 | 0.337 | 0.47 | ol | 149 | 0.00403 | MV
184-AL1/30-ST1A 20.0 | 10.75 | 0.1571 | 0.33 | 0.535 | ol | 184 | 0.00403 | MV
243-AL1/39-ST1A 20.0 | 11 | 0.1188 | 0.32 | 0.645 | ol | 243 | 0.00403 | MV
48-AL1/8-ST1A 110.0 | 8 | 0.5939 | 0.46 | 0.21 | ol | 48 | 0.00403 | HV
70-AL1/11-ST1A 110.0 | 8.4 | 0.4132 | 0.45 | 0.29 | ol | 70 | 0.00403 | HV
94-AL1/15-ST1A 110.0 | 8.65 | 0.306 | 0.44 | 0.35 | ol | 94 | 0.00403 | HV
122-AL1/20-ST1A 110.0 | 8.5 | 0.2376 | 0.43 | 0.41 | ol | 122 | 0.00403 | HV
149-AL1/24-ST1A 110.0 | 8.75 | 0.194 | 0.41 | 0.47 | ol | 149 | 0.00403 | HV
184-AL1/30-ST1A 110.0 | 8.8 | 0.1571 | 0.4 | 0.535 | ol | 184 | 0.00403 | HV
243-AL1/39-ST1A 110.0 | 9 | 0.1188 | 0.39 | 0.645 | ol | 243 | 0.00403 | HV
305-AL1/39-ST1A 110.0 | 9.2 | 0.0949 | 0.38 | 0.74 | ol | 305 | 0.00403 | HV
490-AL1/64-ST1A 110.0 | 9.75 | 0.059 | 0.37 | 0.96 | ol | 490 | 0.00403 | HV
679-AL1/86-ST1A 110.0 | 9.95 | 0.042 | 0.36 | 1.15 | ol | 679 | 0.00403 | HV
490-AL1/64-ST1A 220.0 | 10 | 0.059 | 0.285 | 0.96 | ol | 490 | 0.00403 | HV
679-AL1/86-ST1A 220.0 | 11.7 | 0.042 | 0.275 | 1.15 | ol | 679 | 0.00403 | HV
490-AL1/64-ST1A 380.0 | 11 | 0.059 | 0.253 | 0.96 | ol | 490 | 0.00403 | HV
679-AL1/86-ST1A 380.0 | 14.6 | 0.042 | 0.25 | 1.15 | ol | 679 | 0.00403 | HV

## trafo_std_types
| i0_percent | pfe_kw | vkr_percent | sn_mva | vn_lv_kv | vn_hv_kv | vk_percent | shift_degree | vector_group | tap_side | tap_neutral | tap_min | tap_max | tap_step_degree | tap_step_percent | tap_phase_shifter
160 MVA 380/110 kV | 0.06 | 60 | 0.25 | 160 | 110 | 380 | 12.2 | 0 | Yy0 | hv | 0 | -9 | 9 | 0 | 1.5 | FALSE
100 MVA 220/110 kV | 0.06 | 55 | 0.26 | 100 | 110 | 220 | 12 | 0 | Yy0 | hv | 0 | -9 | 9 | 0 | 1.5 | FALSE
63 MVA 110/20 kV | 0.04 | 22 | 0.32 | 63 | 20 | 110 | 18 | 150 | YNd5 | hv | 0 | -9 | 9 | 0 | 1.5 | FALSE
40 MVA 110/20 kV | 0.05 | 18 | 0.34 | 40 | 20 | 110 | 16.2 | 150 | YNd5 | hv | 0 | -9 | 9 | 0 | 1.5 | FALSE
25 MVA 110/20 kV | 0.07 | 14 | 0.41 | 25 | 20 | 110 | 12 | 150 | YNd5 | hv | 0 | -9 | 9 | 0 | 1.5 | FALSE
63 MVA 110/10 kV | 0.04 | 22 | 0.32 | 63 | 10 | 110 | 18 | 150 | YNd5 | hv | 0 | -9 | 9 | 0 | 1.5 | FALSE
40 MVA 110/10 kV | 0.05 | 18 | 0.34 | 40 | 10 | 110 | 16.2 | 150 | YNd5 | hv | 0 | -9 | 9 | 0 | 1.5 | FALSE
25 MVA 110/10 kV | 0.07 | 14 | 0.41 | 25 | 10 | 110 | 12 | 150 | YNd5 | hv | 0 | -9 | 9 | 0 | 1.5 | FALSE
0.25 MVA 20/0.4 kV | 0.32 | 0.8 | 1.44 | 0.25 | 0.4 | 20 | 6 | 150 | Yzn5 | hv | 0 | -2 | 2 | 0 | 2.5 | FALSE
0.4 MVA 20/0.4 kV | 0.3375 | 1.35 | 1.425 | 0.4 | 0.4 | 20 | 6 | 150 | Dyn5 | hv | 0 | -2 | 2 | 0 | 2.5 | FALSE
0.63 MVA 20/0.4 kV | 0.2619 | 1.65 | 1.206 | 0.63 | 0.4 | 20 | 6 | 150 | Dyn5 | hv | 0 | -2 | 2 | 0 | 2.5 | FALSE
0.25 MVA 10/0.4 kV | 0.24 | 0.6 | 1.2 | 0.25 | 0.4 | 10 | 4 | 150 | Dyn5 | hv | 0 | -2 | 2 | 0 | 2.5 | FALSE
0.4 MVA 10/0.4 kV | 0.2375 | 0.95 | 1.325 | 0.4 | 0.4 | 10 | 4 | 150 | Dyn5 | hv | 0 | -2 | 2 | 0 | 2.5 | FALSE
0.63 MVA 10/0.4 kV | 0.1873 | 1.18 | 1.0794 | 0.63 | 0.4 | 10 | 4 | 150 | Dyn5 | hv | 0 | -2 | 2 | 0 | 2.5 | FALSE

## trafo3w_std_types
| sn_hv_mva | sn_mv_mva | sn_lv_mva | vn_hv_kv | vn_mv_kv | vn_lv_kv | vk_hv_percent | vk_mv_percent | vk_lv_percent | vkr_hv_percent | vkr_mv_percent | vkr_lv_percent | pfe_kw | i0_percent | shift_mv_degree | shift_lv_degree | vector_group | tap_side | tap_neutral | tap_min | tap_max | tap_step_percent
63/25/38 MVA 110/20/10 kV | 63 | 25 | 38 | 110 | 20 | 10 | 10.4 | 10.4 | 10.4 | 0.28 | 0.32 | 0.35 | 35 | 0.89 | 0 | 0 | YN0yn0yn0 | hv | 0 | -10 | 10 | 1.2
63/25/38 MVA 110/10/10 kV | 63 | 25 | 38 | 110 | 10 | 10 | 10.4 | 10.4 | 10.4 | 0.28 | 0.32 | 0.35 | 35 | 0.89 | 0 | 0 | YN0yn0yn0 | hv | 0 | -10 | 10 | 1.2

## fuse_std_types
| fuse_type | i_rated_a | t_avg | t_min | t_total | x_avg | x_min | x_total
HV 100A | HV 100A | 100 | 0 | [10.0, 3.64, 0.854, 0.281, 0.1, 0.0531, 0.022, 0.01] | [10.0, 4.267, 1.21, 0.403, 0.1, 0.058, 0.022, 0.01] | 0 | [300.0, 350.0, 450.0, 550.0, 700.0, 850.0, 1200.0, 1752.0] | [600.0, 700.0, 900.0, 1150.0, 1665.0, 2000.0, 3000.0, 4313.0]
HV 10A | HV 10A | 10 | 0 | [10.0, 1675.0, 0.344, 0.156, 0.1, 0.0417, 0.0171, 0.01] | [10.0, 1.3, 0.3, 0.155, 0.1, 0.0555, 0.023, 0.01] | 0 | [30.0, 32.0, 35.0, 37.0, 39.0, 50.0, 70.0, 88.0] | [60.0, 70.0, 80.0, 87.0, 94.0, 110.0, 150.0, 216.0]
HV 125A | HV 125A | 125 | 0 | [10.0, 1.82, 0.344, 0.1, 0.0467, 0.0269, 0.01] | [10.0, 2.478, 0.426, 0.1, 0.0427, 0.0211, 0.01] | 0 | [375.0, 500.0, 700.0, 925.0, 1200.0, 1500.0, 2341.0] | [750.0, 1000.0, 1500.0, 2200.0, 3000.0, 4000.0, 5765.0]
HV 160A | HV 160A | 160 | 0 | [10.0, 4.15, 1.03, 0.198, 0.1, 0.051, 0.0172, 0.01] | [10.0, 2.3, 0.734, 0.274, 0.1, 0.046, 0.0177, 0.01] | 0 | [480.0, 550.0, 700.0, 1000.0, 1260.0, 1600.0, 2500.0, 3227.0] | [960.0, 1300.0, 1700.0, 2200.0, 2996.0, 4000.0, 6000.0, 7946.0]
HV 16A | HV 16A | 16 | 0 | [10.0, 0.352, 0.164, 0.1, 0.0649, 0.0342, 0.01] | [10.0, 2.34, 0.722, 0.181, 0.1, 0.055, 0.0296, 0.01] | 0 | [48.0, 60.0, 65.0, 71.0, 80.0, 100.0, 162.0] | [96.0, 110.0, 125.0, 150.0, 168.0, 200.0, 250.0, 398.0]
HV 200A | HV 200A | 200 | 0 | [10.0, 4.267, 1.21, 0.403, 0.1, 0.058, 0.022, 0.01] | [10.0, 3.73, 1.654, 0.328, 0.1, 0.0531, 0.019, 0.01] | 0 | [600.0, 700.0, 900.0, 1150.0, 1665.0, 2000.0, 3000.0, 4313.0] | [1200.0, 1500.0, 1800.0, 2700.0, 3960.0, 5000.0, 7500.0, 10620.0]
HV 20A | HV 20A | 20 | 0 | [10.0, 1.3, 0.3, 0.155, 0.1, 0.0555, 0.023, 0.01] | [10.0, 1.3, 0.161, 0.1, 0.0611, 0.0399, 0.0141, 0.01] | 0 | [60.0, 70.0, 80.0, 87.0, 94.0, 110.0, 150.0, 216.0] | [120.0, 150.0, 200.0, 223.0, 260.0, 300.0, 450.0, 532.0]
HV 25A | HV 25A | 25 | 0 | [10.0, 2.512, 0.833, 0.299, 0.1, 0.0372, 0.0223, 0.01] | [10.0, 3.125, 0.597, 0.198, 0.1, 0.0378, 0.022, 0.01] | 0 | [75.0, 82.0, 90.0, 100.0, 124.0, 170.0, 200.0, 289.0] | [150.0, 170.0, 210.0, 250.0, 294.0, 400.0, 500.0, 711.0]
HV 31.5A | HV 31.5A | 31.5 | 0 | [10.0, 2.34, 0.722, 0.181, 0.1, 0.055, 0.0296, 0.01] | [10.0, 2.84, 0.368, 0.164, 0.1, 0.0621, 0.0378, 0.0195, 0.01] | 0 | [95.0, 110.0, 125.0, 150.0, 165.0, 200.0, 250.0, 390.0] | [189.0, 220.0, 300.0, 350.0, 393.0, 450.0, 530.0, 700.0, 960.0]
HV 40A | HV 40A | 40 | 0 | [10.0, 1.3, 0.161, 0.1, 0.0611, 0.0399, 0.0141, 0.01] | [10.0, 2.05, 0.369, 0.198, 0.1, 0.051, 0.0298, 0.01] | 0 | [120.0, 150.0, 200.0, 223.0, 260.0, 300.0, 450.0, 532.0] | [240.0, 300.0, 400.0, 450.0, 530.0, 650.0, 800.0, 1311.0]
HV 50A | HV 50A | 50 | 0 | [10.0, 3.215, 0.597, 0.198, 0.1, 0.0378, 0.022, 0.01] | [10.0, 3.64, 0.854, 0.281, 0.1, 0.0531, 0.022, 0.01] | 0 | [150.0, 170.0, 210.0, 250.0, 294.0, 400.0, 500.0, 711.0] | [300.0, 350.0, 450.0, 550.0, 700.0, 850.0, 1200.0, 1752.0]
HV 6.3A | HV 6.3A | 6.3 | 0 | [10.0, 1.39, 0.344, 0.168, 0.1, 0.056, 0.0263, 0.01] | [10.0, 1.711, 0.516, 0.198, 0.1, 0.0634, 0.0303, 0.01] | 0 | [19.0, 19.5, 20.4, 20.8, 22.0, 25.0, 32.0, 48.0] | [38.0, 40.0, 43.0, 48.0, 53.0, 60.0, 75.0, 118.0]
HV 63A | HV 63A | 63 | 0 | [10.0, 2.84, 0.368, 0.164, 0.1, 0.0621, 0.0378, 0.0195, 0.01] | [10.0, 1.82, 0.344, 0.1, 0.0467, 0.0269, 0.01] | 0 | [189.0, 220.0, 300.0, 350.0, 393.0, 450.0, 530.0, 700.0, 961.0] | [378.0, 500.0, 700.0, 934.0, 1200.0, 1500.0, 2366.0]
HV 80A | HV 80A | 80 | 0 | [10.0, 2.05, 0.369, 0.198, 0.1, 0.051, 0.0298, 0.01] | [10.0, 4.15, 1.03, 0.198, 0.1, 0.051, 0.0172, 0.01] | 0 | [240.0, 300.0, 400.0, 450.0, 530.0, 650.0, 800.0, 1311.0] | [480.0, 550.0, 700.0, 1000.0, 1260.0, 1600.0, 2500.0, 3227.0]
Siemens NH-1-100 | Siemens NH-1-100 | 100 | [5400.0, 2000.0, 400.0, 20.0, 1.0, 0.2, 0.012, 0.004] | 0 | 0 | [150.0, 190.0, 250.0, 430.0, 900.0, 1250.0, 2700.0, 3600.0] | 0 | 0
Siemens NH-1-125 | Siemens NH-1-125 | 125 | [4800.0, 120.0, 7.0, 0.1, 0.004] | 0 | 0 | [180.0, 400.0, 740.0, 2000.0, 4250.0] | 0 | 0
Siemens NH-1-16 | Siemens NH-1-16 | 16 | [4000.0, 400.0, 2.0, 0.1, 0.04, 0.01] | 0 | 0 | [26.0, 35.0, 75.0, 150.0, 200.0, 300.0] | 0 | 0
Siemens NH-1-160 | Siemens NH-1-160 | 160 | [4800.0, 120.0, 7.0, 0.1, 0.004] | 0 | 0 | [210.0, 500.0, 900.0, 2300.0, 5000.0] | 0 | 0
Siemens NH-1-25 | Siemens NH-1-25 | 25 | [4000.0, 1000.0, 10.0, 0.2, 0.02, 0.01] | 0 | 0 | [40.0, 50.0, 100.0, 210.0, 400.0, 500.0] | 0 | 0
Siemens NH-1-50 | Siemens NH-1-50 | 50 | [4000.0, 40.0, 4.0, 1.0, 0.02, 0.01] | 0 | 0 | [86.0, 200.0, 300.0, 400.0, 1000.0, 1280.0] | 0 | 0
Siemens NH-1-63 | Siemens NH-1-63 | 63 | [4000.0, 100.0, 10.0, 2.0, 0.04, 0.01] | 0 | 0 | [100.0, 200.0, 300.0, 400.0, 1000.0, 1500.0] | 0 | 0
Siemens NH-1-80 | Siemens NH-1-80 | 80 | [4800.0, 120.0, 7.0, 0.1, 0.01] | 0 | 0 | [150.58, 250.0, 450.0, 1150.0, 2470.0] | 0 | 0
Siemens NH-2-1000 | Siemens NH-2-1000 | 1000 | [4800.0, 120.0, 7.0, 0.1, 0.004] | 0 | 0 | [1900.0, 3500.0, 8400.0, 24000.0, 52000.0] | 0 | 0
Siemens NH-2-200 | Siemens NH-2-200 | 200 | [4800.0, 120.0, 7.0, 0.1, 0.004] | 0 | 0 | [280.0, 650.0, 1200.0, 3000.0, 7000.0] | 0 | 0
Siemens NH-2-224 | Siemens NH-2-224 | 224 | [4800.0, 120.0, 7.0, 0.2, 0.04, 0.004] | 0 | 0 | [400.0, 750.0, 1453.0, 3025.0, 4315.0, 7600.0] | 0 | 0
Siemens NH-2-250 | Siemens NH-2-250 | 250 | [4800.0, 120.0, 7.0, 0.1, 0.004] | 0 | 0 | [450.0, 800.0, 1650.0, 4000.0, 8500.0] | 0 | 0
Siemens NH-2-315 | Siemens NH-2-315 | 315 | [4800.0, 120.0, 7.0, 0.1, 0.004] | 0 | 0 | [550.0, 920.0, 1900.0, 5000.0, 11000.0] | 0 | 0
Siemens NH-2-355 | Siemens NH-2-355 | 355 | [4800.0, 120.0, 6.0, 0.1, 0.004] | 0 | 0 | [650.0, 1116.27, 2350.0, 5840.0, 12790.0] | 0 | 0
Siemens NH-2-400 | Siemens NH-2-400 | 400 | [4800.0, 120.0, 7.0, 0.1, 0.004] | 0 | 0 | [720.0, 1350.0, 2800.0, 6500.0, 15000.0] | 0 | 0
Siemens NH-2-425 | Siemens NH-2-425 | 425 | [4800.0, 120.0, 7.0, 0.1, 0.004] | 0 | 0 | [850.0, 1500.0, 3050.0, 7500.0, 16500.0] | 0 | 0
Siemens NH-2-630 | Siemens NH-2-630 | 630 | [4800.0, 120.0, 7.0, 0.1, 0.004] | 0 | 0 | [1200.0, 2000.0, 4800.0, 12000.0, 26000.0] | 0 | 0

## dtypes
| element | column | dtype
0 | bus | name | object
1 | bus | vn_kv | float64
2 | bus | type | object
3 | bus | zone | object
4 | bus | in_service | bool
5 | load | name | object
6 | load | bus | uint32
7 | load | p_mw | float64
8 | load | q_mvar | float64
9 | load | const_z_percent | float64
10 | load | const_i_percent | float64
11 | load | sn_mva | float64
12 | load | scaling | float64
13 | load | in_service | bool
14 | load | type | object
15 | ext_grid | name | object
16 | ext_grid | bus | uint32
17 | ext_grid | vm_pu | float64
18 | ext_grid | va_degree | float64
19 | ext_grid | slack_weight | float64
20 | ext_grid | in_service | bool
21 | line | name | object
22 | line | std_type | object
23 | line | from_bus | uint32
24 | line | to_bus | uint32
25 | line | length_km | float64
26 | line | r_ohm_per_km | float64
27 | line | x_ohm_per_km | float64
28 | line | c_nf_per_km | float64
29 | line | g_us_per_km | float64
30 | line | max_i_ka | float64
31 | line | df | float64
32 | line | parallel | uint32
33 | line | type | object
34 | line | in_service | bool
35 | trafo | name | object
36 | trafo | std_type | object
37 | trafo | hv_bus | uint32
38 | trafo | lv_bus | uint32
39 | trafo | sn_mva | float64
40 | trafo | vn_hv_kv | float64
41 | trafo | vn_lv_kv | float64
42 | trafo | vk_percent | float64
43 | trafo | vkr_percent | float64
44 | trafo | pfe_kw | float64
45 | trafo | i0_percent | float64
46 | trafo | shift_degree | float64
47 | trafo | tap_side | object
48 | trafo | tap_neutral | int32
49 | trafo | tap_min | int32
50 | trafo | tap_max | int32
51 | trafo | tap_step_percent | float64
52 | trafo | tap_step_degree | float64
53 | trafo | tap_pos | int32
54 | trafo | tap_phase_shifter | bool
55 | trafo | parallel | uint32
56 | trafo | df | float64
57 | trafo | in_service | bool
58 | line_geodata | coords | object
59 | bus_geodata | x | float64
60 | bus_geodata | y | float64
61 | bus_geodata | coords | object

## parameters
| version | format_version | converged | OPF_converged | name | f_hz | sn_mva
0 | 2.14.6 | 2.14.0 | FALSE | FALSE |  | 50 | 1