## bus
| name | vn_kv | type | zone | in_service
0 | bus_LV_4811-1_1_3_node_1 | 0.4 | n |  | TRUE
1 | bus_LV_4811-1_1_3_node_3 | 0.4 | n |  | TRUE
2 | bus_LV_4811-1_1_3_node_18 | 0.4 | n |  | TRUE
3 | bus_LV_4811-1_1_3_node_6 | 0.4 | n |  | TRUE
4 | bus_LV_4811-1_1_3_node_7 | 0.4 | n |  | TRUE
5 | bus_LV_4811-1_1_3_node_8 | 0.4 | n |  | TRUE
6 | bus_LV_4811-1_1_3_node_9 | 0.4 | n |  | TRUE
7 | bus_LV_4811-1_1_3_node_13 | 0.4 | n |  | TRUE
8 | bus_LV_4811-1_1_3_node_14 | 0.4 | n |  | TRUE
9 | bus_LV_4811-1_1_3_node_10 | 0.4 | n |  | TRUE
10 | bus_LV_4811-1_1_3_node_12 | 0.4 | n |  | TRUE
11 | bus_LV_4811-1_1_3_node_30 | 0.4 | n |  | TRUE
12 | bus_LV_4811-1_1_3_node_40 | 0.4 | n |  | TRUE
13 | bus_LV_4811-1_1_3_node_172 | 0.4 | n |  | TRUE
14 | bus_LV_4811-1_1_3_node_170 | 0.4 | n |  | TRUE
15 | bus_LV_4811-1_1_3_node_68 | 0.4 | n |  | TRUE
16 | bus_LV_4811-1_1_3_node_54 | 0.4 | n |  | TRUE
17 | bus_LV_4811-1_1_3_node_21 | 0.4 | n |  | TRUE
18 | bus_LV_4811-1_1_3_node_22 | 0.4 | n |  | TRUE
19 | bus_LV_4811-1_1_3_node_23 | 0.4 | n |  | TRUE
20 | bus_LV_4811-1_1_3_node_24 | 0.4 | n |  | TRUE
21 | bus_LV_4811-1_1_3_node_25 | 0.4 | n |  | TRUE
22 | bus_LV_4811-1_1_3_node_35 | 0.4 | n |  | TRUE
23 | bus_LV_4811-1_1_3_node_32 | 0.4 | n |  | TRUE
24 | bus_LV_4811-1_1_3_node_27 | 0.4 | n |  | TRUE
25 | bus_LV_4811-1_1_3_node_28 | 0.4 | n |  | TRUE
26 | bus_LV_4811-1_1_3_node_29 | 0.4 | n |  | TRUE
27 | bus_LV_4811-1_1_3_node_31 | 0.4 | n |  | TRUE
28 | bus_LV_4811-1_1_3_node_43 | 0.4 | n |  | TRUE
29 | bus_LV_4811-1_1_3_node_33 | 0.4 | n |  | TRUE
30 | bus_LV_4811-1_1_3_node_48 | 0.4 | n |  | TRUE
31 | bus_LV_4811-1_1_3_node_36 | 0.4 | n |  | TRUE
32 | bus_LV_4811-1_1_3_node_44 | 0.4 | n |  | TRUE
33 | bus_LV_4811-1_1_3_node_37 | 0.4 | n |  | TRUE
34 | bus_LV_4811-1_1_3_node_38 | 0.4 | n |  | TRUE
35 | bus_LV_4811-1_1_3_node_39 | 0.4 | n |  | TRUE
36 | bus_LV_4811-1_1_3_node_41 | 0.4 | n |  | TRUE
37 | bus_LV_4811-1_1_3_node_42 | 0.4 | n |  | TRUE
38 | bus_LV_4811-1_1_3_node_55 | 0.4 | n |  | TRUE
39 | bus_LV_4811-1_1_3_node_47 | 0.4 | n |  | TRUE
40 | bus_LV_4811-1_1_3_node_45 | 0.4 | n |  | TRUE
41 | bus_LV_4811-1_1_3_node_46 | 0.4 | n |  | TRUE
42 | bus_LV_4811-1_1_3_node_49 | 0.4 | n |  | TRUE
43 | bus_LV_4811-1_1_3_node_69 | 0.4 | n |  | TRUE
44 | bus_LV_4811-1_1_3_node_50 | 0.4 | n |  | TRUE
45 | bus_LV_4811-1_1_3_node_51 | 0.4 | n |  | TRUE
46 | bus_LV_4811-1_1_3_node_52 | 0.4 | n |  | TRUE
47 | bus_LV_4811-1_1_3_node_53 | 0.4 | n |  | TRUE
48 | bus_LV_4811-1_1_3_node_64 | 0.4 | n |  | TRUE
49 | bus_LV_4811-1_1_3_node_56 | 0.4 | n |  | TRUE
50 | bus_LV_4811-1_1_3_node_65 | 0.4 | n |  | TRUE
51 | bus_LV_4811-1_1_3_node_60 | 0.4 | n |  | TRUE
52 | bus_LV_4811-1_1_3_node_61 | 0.4 | n |  | TRUE
53 | bus_LV_4811-1_1_3_node_62 | 0.4 | n |  | TRUE
54 | bus_LV_4811-1_1_3_node_63 | 0.4 | n |  | TRUE
55 | bus_LV_4811-1_1_3_node_71 | 0.4 | n |  | TRUE
56 | bus_LV_4811-1_1_3_node_70 | 0.4 | n |  | TRUE
57 | bus_LV_4811-1_1_3_node_73 | 0.4 | n |  | TRUE
58 | bus_LV_4811-1_1_3_node_173 | 0.4 | n |  | TRUE
59 | bus_MV_0_node_73 | 20 | n |  | TRUE

## load
| name | bus | p_mw | q_mvar | const_z_percent | const_i_percent | sn_mva | scaling | in_service | type
0 | LV_4811-1_1_3_load_1 | 0 | 0.00035391 | 8.8698e-05 | 0 | 0 |  | 1 | TRUE | wye
1 | LV_4811-1_1_3_load_3 | 1 | 0.00042874 | 0.00010745 | 0 | 0 |  | 1 | TRUE | wye
2 | LV_4811-1_1_3_load_6 | 3 | 0.0002039 | 5.1101e-05 | 0 | 0 |  | 1 | TRUE | wye
3 | LV_4811-1_1_3_load_7 | 4 | 0.0001337 | 3.3507e-05 | 0 | 0 |  | 1 | TRUE | wye
4 | LV_4811-1_1_3_load_9 | 6 | 0.0033925 | 0.00085025 | 0 | 0 |  | 1 | TRUE | wye
5 | LV_4811-1_1_3_load_30 | 11 | 0.00020454 | 5.1263e-05 | 0 | 0 |  | 1 | TRUE | wye
6 | LV_4811-1_1_3_load_172 | 13 | 8.3115e-05 | 2.0831e-05 | 0 | 0 |  | 1 | TRUE | wye
7 | LV_4811-1_1_3_load_170 | 14 | 0.00010231 | 2.5642e-05 | 0 | 0 |  | 1 | TRUE | wye
8 | LV_4811-1_1_3_load_68 | 15 | 0.00035361 | 8.8624e-05 | 0 | 0 |  | 1 | TRUE | wye
9 | LV_4811-1_1_3_load_54 | 16 | 0.00021381 | 5.3585e-05 | 0 | 0 |  | 1 | TRUE | wye
10 | LV_4811-1_1_3_load_21 | 17 | 0.00048038 | 0.0001204 | 0 | 0 |  | 1 | TRUE | wye
11 | LV_4811-1_1_3_load_22 | 18 | 0.0014095 | 0.00035327 | 0 | 0 |  | 1 | TRUE | wye
12 | LV_4811-1_1_3_load_24 | 20 | 0.00039453 | 9.8877e-05 | 0 | 0 |  | 1 | TRUE | wye
13 | LV_4811-1_1_3_load_25 | 21 | 0.00074107 | 0.00018573 | 0 | 0 |  | 1 | TRUE | wye
14 | LV_4811-1_1_3_load_35 | 22 | 0.0018363 | 0.00046022 | 0 | 0 |  | 1 | TRUE | wye
15 | LV_4811-1_1_3_load_32 | 23 | 0.00087154 | 0.00021843 | 0 | 0 |  | 1 | TRUE | wye
16 | LV_4811-1_1_3_load_27 | 24 | 0.00043659 | 0.00010942 | 0 | 0 |  | 1 | TRUE | wye
17 | LV_4811-1_1_3_load_28 | 25 | 0.0002924 | 7.3282e-05 | 0 | 0 |  | 1 | TRUE | wye
18 | LV_4811-1_1_3_load_29 | 26 | 0.0014701 | 0.00036845 | 0 | 0 |  | 1 | TRUE | wye
19 | LV_4811-1_1_3_load_31 | 27 | 0.00029008 | 7.27e-05 | 0 | 0 |  | 1 | TRUE | wye
20 | LV_4811-1_1_3_load_43 | 28 | 0.00028994 | 7.2667e-05 | 0 | 0 |  | 1 | TRUE | wye
21 | LV_4811-1_1_3_load_33 | 29 | 0.0012701 | 0.00031832 | 0 | 0 |  | 1 | TRUE | wye
22 | LV_4811-1_1_3_load_36 | 31 | 0.0008632 | 0.00021634 | 0 | 0 |  | 1 | TRUE | wye
23 | LV_4811-1_1_3_load_44 | 32 | 0.00083413 | 0.00020905 | 0 | 0 |  | 1 | TRUE | wye
24 | LV_4811-1_1_3_load_37 | 33 | 0.00038111 | 9.5514e-05 | 0 | 0 |  | 1 | TRUE | wye
25 | LV_4811-1_1_3_load_38 | 34 | 0.00011384 | 2.8532e-05 | 0 | 0 |  | 1 | TRUE | wye
26 | LV_4811-1_1_3_load_41 | 36 | 0.00040281 | 0.00010095 | 0 | 0 |  | 1 | TRUE | wye
27 | LV_4811-1_1_3_load_42 | 37 | 0.00026868 | 6.7337e-05 | 0 | 0 |  | 1 | TRUE | wye
28 | LV_4811-1_1_3_load_55 | 38 | 0.0001821 | 4.5639e-05 | 0 | 0 |  | 1 | TRUE | wye
29 | LV_4811-1_1_3_load_47 | 39 | 0.00029008 | 7.2701e-05 | 0 | 0 |  | 1 | TRUE | wye
30 | LV_4811-1_1_3_load_45 | 40 | 0.00060823 | 0.00015244 | 0 | 0 |  | 1 | TRUE | wye
31 | LV_4811-1_1_3_load_46 | 41 | 0.00080177 | 0.00020094 | 0 | 0 |  | 1 | TRUE | wye
32 | LV_4811-1_1_3_load_49 | 42 | 0.00043874 | 0.00010996 | 0 | 0 |  | 1 | TRUE | wye
33 | LV_4811-1_1_3_load_69 | 43 | 0.0016799 | 0.00042103 | 0 | 0 |  | 1 | TRUE | wye
34 | LV_4811-1_1_3_load_50 | 44 | 0.0004355 | 0.00010915 | 0 | 0 |  | 1 | TRUE | wye
35 | LV_4811-1_1_3_load_51 | 45 | 0.00013651 | 3.4212e-05 | 0 | 0 |  | 1 | TRUE | wye
36 | LV_4811-1_1_3_load_52 | 46 | 0.0002802 | 7.0225e-05 | 0 | 0 |  | 1 | TRUE | wye
37 | LV_4811-1_1_3_load_53 | 47 | 9.174e-05 | 2.2992e-05 | 0 | 0 |  | 1 | TRUE | wye
38 | LV_4811-1_1_3_load_64 | 48 | 9.1703e-05 | 2.2983e-05 | 0 | 0 |  | 1 | TRUE | wye
39 | LV_4811-1_1_3_load_56 | 49 | 0.00013825 | 3.465e-05 | 0 | 0 |  | 1 | TRUE | wye
40 | LV_4811-1_1_3_load_65 | 50 | 6.7338e-05 | 1.6877e-05 | 0 | 0 |  | 1 | TRUE | wye
41 | LV_4811-1_1_3_load_60 | 51 | 0.00045935 | 0.00011512 | 0 | 0 |  | 1 | TRUE | wye
42 | LV_4811-1_1_3_load_62 | 53 | 0.0003648 | 9.1429e-05 | 0 | 0 |  | 1 | TRUE | wye
43 | LV_4811-1_1_3_load_63 | 54 | 0.00021093 | 5.2864e-05 | 0 | 0 |  | 1 | TRUE | wye
44 | LV_4811-1_1_3_load_71 | 55 | 0.00020687 | 5.1846e-05 | 0 | 0 |  | 1 | TRUE | wye
45 | LV_4811-1_1_3_load_173 | 58 | 0.00049462 | 0.00012396 | 0 | 0 |  | 1 | TRUE | wye

## ext_grid
| name | bus | vm_pu | va_degree | slack_weight | in_service
0 |  | 57 | 1 | 0 | 1 | TRUE

## line
| name | std_type | from_bus | to_bus | length_km | r_ohm_per_km | x_ohm_per_km | c_nf_per_km | g_us_per_km | max_i_ka | df | parallel | type | in_service
0 | LV_4811-1_1_3_line_0 | NAYY 4x150 SE | 0 | 1 | 0.017615 | 0.208 | 0.08 | 261 | 0 | 0.27 | 1 | 1 | cs | TRUE
1 | LV_4811-1_1_3_line_1 | NAYY 4x150 SE | 1 | 2 | 0.022754 | 0.208 | 0.08 | 261 | 0 | 0.27 | 1 | 1 | cs | TRUE
2 | LV_4811-1_1_3_line_2 | NAYY 4x150 SE | 2 | 15 | 0.075968 | 0.208 | 0.08 | 261 | 0 | 0.27 | 1 | 1 | cs | TRUE
3 | LV_4811-1_1_3_line_3 | NAYY 4x150 SE | 2 | 16 | 0.072661 | 0.208 | 0.08 | 261 | 0 | 0.27 | 1 | 1 | cs | TRUE
4 | LV_4811-1_1_3_line_4 | NAYY 4x150 SE | 3 | 4 | 0.024055 | 0.208 | 0.08 | 261 | 0 | 0.27 | 1 | 1 | cs | TRUE
5 | LV_4811-1_1_3_line_5 | NAYY 4x150 SE | 3 | 5 | 0.062442 | 0.208 | 0.08 | 261 | 0 | 0.27 | 1 | 1 | cs | TRUE
6 | LV_4811-1_1_3_line_6 | NAYY 4x150 SE | 5 | 6 | 0.049024 | 0.208 | 0.08 | 261 | 0 | 0.27 | 1 | 1 | cs | TRUE
7 | LV_4811-1_1_3_line_7 | NAYY 4x150 SE | 5 | 7 | 0.33737 | 0.208 | 0.08 | 261 | 0 | 0.27 | 1 | 1 | cs | TRUE
8 | LV_4811-1_1_3_line_8 | NAYY 4x150 SE | 5 | 8 | 0.62781 | 0.208 | 0.08 | 261 | 0 | 0.27 | 1 | 1 | cs | TRUE
9 | LV_4811-1_1_3_line_9 | NAYY 4x150 SE | 6 | 9 | 0.098532 | 0.208 | 0.08 | 261 | 0 | 0.27 | 1 | 1 | cs | TRUE
10 | LV_4811-1_1_3_line_10 | NAYY 4x150 SE | 7 | 12 | 0.49417 | 0.208 | 0.08 | 261 | 0 | 0.27 | 1 | 1 | cs | TRUE
11 | LV_4811-1_1_3_line_11 | NAYY 4x150 SE | 7 | 13 | 0.18321 | 0.208 | 0.08 | 261 | 0 | 0.27 | 1 | 1 | cs | TRUE
12 | LV_4811-1_1_3_line_12 | NAYY 4x150 SE | 8 | 14 | 0.11412 | 0.208 | 0.08 | 261 | 0 | 0.27 | 1 | 1 | cs | TRUE
13 | LV_4811-1_1_3_line_13 | NAYY 4x150 SE | 9 | 10 | 0.47606 | 0.208 | 0.08 | 261 | 0 | 0.27 | 1 | 1 | cs | TRUE
14 | LV_4811-1_1_3_line_14 | NAYY 4x150 SE | 10 | 11 | 0.051011 | 0.208 | 0.08 | 261 | 0 | 0.27 | 1 | 1 | cs | TRUE
15 | LV_4811-1_1_3_line_15 | NAYY 4x150 SE | 11 | 25 | 0.014528 | 0.208 | 0.08 | 261 | 0 | 0.27 | 1 | 1 | cs | TRUE
16 | LV_4811-1_1_3_line_16 | NAYY 4x150 SE | 12 | 34 | 0.06941 | 0.208 | 0.08 | 261 | 0 | 0.27 | 1 | 1 | cs | TRUE
17 | LV_4811-1_1_3_line_17 | NAYY 4x150 SE | 16 | 46 | 0.03825 | 0.208 | 0.08 | 261 | 0 | 0.27 | 1 | 1 | cs | TRUE
18 | LV_4811-1_1_3_line_18 | NAYY 4x150 SE | 17 | 18 | 0.017789 | 0.208 | 0.08 | 261 | 0 | 0.27 | 1 | 1 | cs | TRUE
19 | LV_4811-1_1_3_line_19 | NAYY 4x150 SE | 17 | 19 | 0.01872 | 0.208 | 0.08 | 261 | 0 | 0.27 | 1 | 1 | cs | TRUE
20 | LV_4811-1_1_3_line_20 | NAYY 4x150 SE | 18 | 20 | 0.0058921 | 0.208 | 0.08 | 261 | 0 | 0.27 | 1 | 1 | cs | TRUE
21 | LV_4811-1_1_3_line_21 | NAYY 4x150 SE | 19 | 21 | 0.030927 | 0.208 | 0.08 | 261 | 0 | 0.27 | 1 | 1 | cs | TRUE
22 | LV_4811-1_1_3_line_22 | NAYY 4x150 SE | 20 | 22 | 0.00089495 | 0.208 | 0.08 | 261 | 0 | 0.27 | 1 | 1 | cs | TRUE
23 | LV_4811-1_1_3_line_23 | NAYY 4x150 SE | 21 | 23 | 0.0033125 | 0.208 | 0.08 | 261 | 0 | 0.27 | 1 | 1 | cs | TRUE
24 | LV_4811-1_1_3_line_24 | NAYY 4x150 SE | 22 | 31 | 0.019888 | 0.208 | 0.08 | 261 | 0 | 0.27 | 1 | 1 | cs | TRUE
25 | LV_4811-1_1_3_line_25 | NAYY 4x150 SE | 23 | 29 | 0.038042 | 0.208 | 0.08 | 261 | 0 | 0.27 | 1 | 1 | cs | TRUE
26 | LV_4811-1_1_3_line_26 | NAYY 4x150 SE | 24 | 25 | 0.001061 | 0.208 | 0.08 | 261 | 0 | 0.27 | 1 | 1 | cs | TRUE
27 | LV_4811-1_1_3_line_27 | NAYY 4x150 SE | 24 | 26 | 0.020582 | 0.208 | 0.08 | 261 | 0 | 0.27 | 1 | 1 | cs | TRUE
28 | LV_4811-1_1_3_line_28 | NAYY 4x150 SE | 26 | 27 | 0.01507 | 0.208 | 0.08 | 261 | 0 | 0.27 | 1 | 1 | cs | TRUE
29 | LV_4811-1_1_3_line_29 | NAYY 4x150 SE | 27 | 28 | 0.00095816 | 0.208 | 0.08 | 261 | 0 | 0.27 | 1 | 1 | cs | TRUE
30 | LV_4811-1_1_3_line_30 | NAYY 4x150 SE | 28 | 39 | 0.00095817 | 0.208 | 0.08 | 261 | 0 | 0.27 | 1 | 1 | cs | TRUE
31 | LV_4811-1_1_3_line_31 | NAYY 4x150 SE | 29 | 30 | 0.016011 | 0.208 | 0.08 | 261 | 0 | 0.27 | 1 | 1 | cs | TRUE
32 | LV_4811-1_1_3_line_32 | NAYY 4x150 SE | 30 | 42 | 0.037582 | 0.208 | 0.08 | 261 | 0 | 0.27 | 1 | 1 | cs | TRUE
33 | LV_4811-1_1_3_line_33 | NAYY 4x150 SE | 30 | 41 | 0.059369 | 0.208 | 0.08 | 261 | 0 | 0.27 | 1 | 1 | cs | TRUE
34 | LV_4811-1_1_3_line_34 | NAYY 4x150 SE | 31 | 32 | 0.0085846 | 0.208 | 0.08 | 261 | 0 | 0.27 | 1 | 1 | cs | TRUE
35 | LV_4811-1_1_3_line_35 | NAYY 4x150 SE | 32 | 40 | 0.0014349 | 0.208 | 0.08 | 261 | 0 | 0.27 | 1 | 1 | cs | TRUE
36 | LV_4811-1_1_3_line_36 | NAYY 4x150 SE | 33 | 34 | 0.0015431 | 0.208 | 0.08 | 261 | 0 | 0.27 | 1 | 1 | cs | TRUE
37 | LV_4811-1_1_3_line_37 | NAYY 4x150 SE | 33 | 35 | 0.058525 | 0.208 | 0.08 | 261 | 0 | 0.27 | 1 | 1 | cs | TRUE
38 | LV_4811-1_1_3_line_38 | NAYY 4x150 SE | 35 | 36 | 0.037757 | 0.208 | 0.08 | 261 | 0 | 0.27 | 1 | 1 | cs | TRUE
39 | LV_4811-1_1_3_line_39 | NAYY 4x150 SE | 35 | 37 | 0.020234 | 0.208 | 0.08 | 261 | 0 | 0.27 | 1 | 1 | cs | TRUE
40 | LV_4811-1_1_3_line_40 | NAYY 4x150 SE | 36 | 38 | 0.0010503 | 0.208 | 0.08 | 261 | 0 | 0.27 | 1 | 1 | cs | TRUE
41 | LV_4811-1_1_3_line_41 | NAYY 4x150 SE | 38 | 49 | 0.001296 | 0.208 | 0.08 | 261 | 0 | 0.27 | 1 | 1 | cs | TRUE
42 | LV_4811-1_1_3_line_42 | NAYY 4x150 SE | 39 | 41 | 0.0015899 | 0.208 | 0.08 | 261 | 0 | 0.27 | 1 | 1 | cs | TRUE
43 | LV_4811-1_1_3_line_43 | NAYY 4x150 SE | 42 | 43 | 0.026362 | 0.208 | 0.08 | 261 | 0 | 0.27 | 1 | 1 | cs | TRUE
44 | LV_4811-1_1_3_line_44 | NAYY 4x150 SE | 43 | 56 | 0.041206 | 0.208 | 0.08 | 261 | 0 | 0.27 | 1 | 1 | cs | TRUE
45 | LV_4811-1_1_3_line_45 | NAYY 4x150 SE | 44 | 45 | 0.011638 | 0.208 | 0.08 | 261 | 0 | 0.27 | 1 | 1 | cs | TRUE
46 | LV_4811-1_1_3_line_46 | NAYY 4x150 SE | 44 | 46 | 0.00072069 | 0.208 | 0.08 | 261 | 0 | 0.27 | 1 | 1 | cs | TRUE
47 | LV_4811-1_1_3_line_47 | NAYY 4x150 SE | 45 | 47 | 0.0081649 | 0.208 | 0.08 | 261 | 0 | 0.27 | 1 | 1 | cs | TRUE
48 | LV_4811-1_1_3_line_48 | NAYY 4x150 SE | 47 | 48 | 0.00099367 | 0.208 | 0.08 | 261 | 0 | 0.27 | 1 | 1 | cs | TRUE
49 | LV_4811-1_1_3_line_49 | NAYY 4x150 SE | 48 | 52 | 0.022707 | 0.208 | 0.08 | 261 | 0 | 0.27 | 1 | 1 | cs | TRUE
50 | LV_4811-1_1_3_line_50 | NAYY 4x150 SE | 49 | 50 | 0.0044497 | 0.208 | 0.08 | 261 | 0 | 0.27 | 1 | 1 | cs | TRUE
51 | LV_4811-1_1_3_line_51 | NAYY 4x150 SE | 50 | 53 | 0.021881 | 0.208 | 0.08 | 261 | 0 | 0.27 | 1 | 1 | cs | TRUE
52 | LV_4811-1_1_3_line_52 | NAYY 4x150 SE | 51 | 52 | 0.042594 | 0.208 | 0.08 | 261 | 0 | 0.27 | 1 | 1 | cs | TRUE
53 | LV_4811-1_1_3_line_53 | NAYY 4x150 SE | 52 | 53 | 0.023501 | 0.208 | 0.08 | 261 | 0 | 0.27 | 1 | 1 | cs | TRUE
54 | LV_4811-1_1_3_line_54 | NAYY 4x150 SE | 52 | 54 | 0.030573 | 0.208 | 0.08 | 261 | 0 | 0.27 | 1 | 1 | cs | TRUE
55 | LV_4811-1_1_3_line_55 | NAYY 4x150 SE | 54 | 55 | 0.0049919 | 0.208 | 0.08 | 261 | 0 | 0.27 | 1 | 1 | cs | TRUE
56 | LV_4811-1_1_3_line_56 | NAYY 4x150 SE | 56 | 57 | 0.31299 | 0.208 | 0.08 | 261 | 0 | 0.27 | 1 | 2 | cs | TRUE
57 | LV_4811-1_1_3_line_57 | NAYY 4x150 SE | 57 | 58 | 0.15522 | 0.208 | 0.08 | 261 | 0 | 0.27 | 1 | 1 | cs | TRUE

## trafo
| name | std_type | hv_bus | lv_bus | sn_mva | vn_hv_kv | vn_lv_kv | vk_percent | vkr_percent | pfe_kw | i0_percent | shift_degree | tap_side | tap_neutral | tap_min | tap_max | tap_step_percent | tap_step_degree | tap_pos | tap_phase_shifter | parallel | df | in_service
0 | LV_4811-1_1_3_trafo_73 | 0.25 MVA 20/0.4 kV | 59 | 57 | 0.25 | 20 | 0.4 | 6 | 1.44 | 0.8 | 0.32 | 150 | hv | 0 | -2 | 2 | 2.5 | 0 | 0 | FALSE | 1 | 1 | TRUE

## line_geodata
| x0 | y0 | x1 | y1 | x2 | y2 | x3 | y3 | x4 | y4 | x5 | y5 | x6 | y6 | x7 | y7 | x8 | y8 | x9 | y9 | x10 | y10 | x11 | y11 | x12 | y12 | x13 | y13 | x14 | y14 | x15 | y15 | x16 | y16 | x17 | y17 | x18 | y18 | x19 | y19 | x20 | y20 | x21 | y21
0 | 2711692.5151 | 1276165.5253 | 2711709.1588 | 1276159.7578
1 | 2711671.0151 | 1276172.9757 | 2711692.5151 | 1276165.5253
2 | 2711671.0151 | 1276172.9757 | 2711653.3687 | 1276120.6389 | 2711646.8977 | 1276100.9381
3 | 2711671.0151 | 1276172.9757 | 2711661.6196 | 1276176.4344 | 2711616.8977 | 1276192.9255 | 2711602.715 | 1276197.759
4 | 2711969.3982 | 1275416.5218 | 2711978.5231 | 1275407.2656 | 2711982.5737 | 1275396.9767
5 | 2711918.875 | 1275403.2417 | 2711952.969 | 1275427.677 | 2711960.5291 | 1275425.5185 | 2711969.3982 | 1275416.5218
6 | 2711918.875 | 1275403.2417 | 2711882.7993 | 1275370.0467
7 | 2711802.6406 | 1275634.6255 | 2711939.9091 | 1275532.6019 | 2711947.6892 | 1275526.7664 | 2711948.4368 | 1275526.2023 | 2711958.1627 | 1275518.0794 | 2711960.7999 | 1275513.8256 | 2711965.5841 | 1275500.2486 | 2711968.31 | 1275492.5155 | 2711965.9588 | 1275489.6238 | 2711964.4974 | 1275486.2041 | 2711964.0411 | 1275482.5144 | 2711964.6146 | 1275478.8442 | 2711966.1824 | 1275475.4709 | 2711968.6269 | 1275472.6591 | 2711965.3987 | 1275456.1608 | 2711954.1768 | 1275442.48 | 2711937.0185 | 1275427.808 | 2711914.9633 | 1275409.273 | 2711918.875 | 1275403.2417
8 | 2711918.875 | 1275403.2417 | 2711914.9633 | 1275409.273 | 2711937.0185 | 1275427.808 | 2711954.1768 | 1275442.48 | 2711965.3987 | 1275456.1608 | 2711976.6442 | 1275469.3861 | 2711981.0191 | 1275469.8473 | 2711985.0067 | 1275471.6913 | 2711988.1749 | 1275474.7208 | 2711990.1989 | 1275478.6071 | 2712009.2541 | 1275483.6511 | 2712076.8344 | 1275474.2032 | 2712091.6486 | 1275472.9278 | 2712101.5757 | 1275472.8274 | 2712095.0995 | 1275463.8518 | 2712090.4421 | 1275456.1008 | 2712087.8715 | 1275449.724 | 2712087.12 | 1275443.771 | 2712087.271 | 1275435.8223 | 2712089.2957 | 1275425.4291 | 2712132.1791 | 1275270.3258 | 2712182.3583 | 1275085.5903
9 | 2711807.9317 | 1275305.9957 | 2711878.0889 | 1275365.7124 | 2711882.7993 | 1275370.0467
10 | 2711616.5963 | 1276008.6865 | 2711573.3355 | 1275876.7826 | 2711568.6919 | 1275860.7359 | 2711567.1553 | 1275846.5829 | 2711568.5455 | 1275835.0988 | 2711571.2412 | 1275824.5514 | 2711575.7476 | 1275813.2819 | 2711582.8348 | 1275801.9057 | 2711593.8167 | 1275790.5364 | 2711607.3973 | 1275780.106 | 2711802.6406 | 1275634.6255
11 | 2711802.6406 | 1275634.6255 | 2711980.2587 | 1275679.5263
12 | 2712182.3583 | 1275085.5903 | 2712212.3246 | 1274975.4745
13 | 2711445.439 | 1275009.0171 | 2711451.9326 | 1275007.2047 | 2711463.2998 | 1275016.4833 | 2711485.7897 | 1275034.8468 | 2711581.9191 | 1275112.8001 | 2711617.3778 | 1275145.9448 | 2711658.483 | 1275186.6479 | 2711700.3994 | 1275228.1562 | 2711736.7781 | 1275259.5063 | 2711787.4925 | 1275302.1273 | 2711792.5663 | 1275300.2328 | 2711797.3393 | 1275300.3233 | 2711807.9317 | 1275305.9957
14 | 2711445.439 | 1275009.0171 | 2711440.0564 | 1275010.5279 | 2711394.6403 | 1275011.1231
15 | 2711394.6403 | 1275011.1231 | 2711380.1138 | 1275011.3135
16 | 2711616.5963 | 1276008.6865 | 2711581.6903 | 1276068.6814
17 | 2711602.715 | 1276197.759 | 2711566.51 | 1276210.0976
18 | 2711217.0525 | 1274940.2436 | 2711220.2199 | 1274957.7485
19 | 2711223.553 | 1274976.169 | 2711220.2199 | 1274957.7485
20 | 2711217.0525 | 1274940.2436 | 2711216.0033 | 1274934.4456
21 | 2711223.553 | 1274976.169 | 2711241.0924 | 1274989.9341 | 2711247.8057 | 1274995.3589
22 | 2711215.844 | 1274933.565 | 2711216.0033 | 1274934.4456
23 | 2711250.3821 | 1274997.4408 | 2711247.8057 | 1274995.3589
24 | 2711212.3924 | 1274913.9785 | 2711215.565 | 1274932.0232 | 2711215.844 | 1274933.565
25 | 2711276.2371 | 1275025.1764 | 2711271.2693 | 1275018.5954 | 2711256.565 | 1275002.437 | 2711250.3821 | 1274997.4408
26 | 2711379.053 | 1275011.3274 | 2711380.1138 | 1275011.3135
27 | 2711358.5613 | 1275012.5616 | 2711364.6311 | 1275011.5164 | 2711379.053 | 1275011.3274
28 | 2711358.5613 | 1275012.5616 | 2711352.5831 | 1275013.591 | 2711344.9033 | 1275018.2915
29 | 2711344.0861 | 1275018.7917 | 2711344.9033 | 1275018.2915
30 | 2711343.2688 | 1275019.292 | 2711344.0861 | 1275018.7917
31 | 2711285.883 | 1275037.955 | 2711276.2371 | 1275025.1764
32 | 2711285.883 | 1275037.955 | 2711297.7506 | 1275073.614
33 | 2711285.883 | 1275037.955 | 2711304.8263 | 1275035.4877 | 2711335.0629 | 1275024.3146 | 2711341.9128 | 1275020.122
34 | 2711212.3924 | 1274913.9785 | 2711210.9059 | 1274905.5236
35 | 2711210.6574 | 1274904.1104 | 2711210.9059 | 1274905.5236
36 | 2711581.6903 | 1276068.6814 | 2711580.9143 | 1276070.0152
37 | 2711551.4826 | 1276120.601 | 2711580.9143 | 1276070.0152
38 | 2711551.4826 | 1276120.601 | 2711535.4579 | 1276154.7884
39 | 2711551.4826 | 1276120.601 | 2711536.4817 | 1276107.0219
40 | 2711535.4579 | 1276154.7884 | 2711535.0121 | 1276155.7394
41 | 2711535.0121 | 1276155.7394 | 2711534.4621 | 1276156.9129
42 | 2711343.2688 | 1275019.292 | 2711341.9128 | 1275020.122
43 | 2711297.7506 | 1275073.614 | 2711300.8409 | 1275082.8996 | 2711306.9861 | 1275098.2941
44 | 2711324.5271 | 1275135.4937 | 2711314.7342 | 1275117.7041 | 2711306.9861 | 1275098.2941
45 | 2711565.8278 | 1276210.3301 | 2711562.0225 | 1276211.627 | 2711554.513 | 1276210.3499
46 | 2711565.8278 | 1276210.3301 | 2711566.51 | 1276210.0976
47 | 2711554.513 | 1276210.3499 | 2711546.4637 | 1276208.981
48 | 2711545.4841 | 1276208.8144 | 2711546.4637 | 1276208.981
49 | 2711523.0987 | 1276205.0075 | 2711545.4841 | 1276208.8144
50 | 2711532.5735 | 1276160.942 | 2711534.4621 | 1276156.9129
51 | 2711532.5735 | 1276160.942 | 2711530.7215 | 1276164.8931 | 2711530.5337 | 1276174.8207 | 2711528.7191 | 1276182.1885
52 | 2711523.0987 | 1276205.0075 | 2711509.2488 | 1276245.2864
53 | 2711523.0987 | 1276205.0075 | 2711528.7191 | 1276182.1885
54 | 2711523.0987 | 1276205.0075 | 2711492.5373 | 1276205.8619
55 | 2711492.5373 | 1276205.8619 | 2711487.5473 | 1276206.0014
56 | 2711324.5271 | 1275135.4937 | 2711372.9849 | 1275219.7726 | 2711386.9907 | 1275246.194 | 2711395.602 | 1275275.9611 | 2711402.603 | 1275310.5578 | 2711414.1193 | 1275376.7904 | 2711426.2325 | 1275427.7316
57 | 2711426.2325 | 1275427.7316 | 2711334.8046 | 1275489.2395 | 2711324.703 | 1275498.1903 | 2711310.5483 | 1275519.5093 | 2711306.261 | 1275523.626

## bus_geodata
| x | y | coords
0 | 2711709.1588 | 1276159.7578
1 | 2711692.5151 | 1276165.5253
2 | 2711671.0151 | 1276172.9757
3 | 2711969.3982 | 1275416.5218
4 | 2711982.5737 | 1275396.9767
5 | 2711918.875 | 1275403.2417
6 | 2711882.7993 | 1275370.0467
7 | 2711802.6406 | 1275634.6255
8 | 2712182.3583 | 1275085.5903
9 | 2711807.9317 | 1275305.9957
10 | 2711445.439 | 1275009.0171
11 | 2711394.6403 | 1275011.1231
12 | 2711616.5963 | 1276008.6865
13 | 2711980.2587 | 1275679.5263
14 | 2712212.3246 | 1274975.4745
15 | 2711646.8977 | 1276100.9381
16 | 2711602.715 | 1276197.759
17 | 2711220.2199 | 1274957.7485
18 | 2711217.0525 | 1274940.2436
19 | 2711223.553 | 1274976.169
20 | 2711216.0033 | 1274934.4456
21 | 2711247.8057 | 1274995.3589
22 | 2711215.844 | 1274933.565
23 | 2711250.3821 | 1274997.4408
24 | 2711379.053 | 1275011.3274
25 | 2711380.1138 | 1275011.3135
26 | 2711358.5613 | 1275012.5616
27 | 2711344.9033 | 1275018.2915
28 | 2711344.0861 | 1275018.7917
29 | 2711276.2371 | 1275025.1764
30 | 2711285.883 | 1275037.955
31 | 2711212.3924 | 1274913.9785
32 | 2711210.9059 | 1274905.5236
33 | 2711580.9143 | 1276070.0152
34 | 2711581.6903 | 1276068.6814
35 | 2711551.4826 | 1276120.601
36 | 2711535.4579 | 1276154.7884
37 | 2711536.4817 | 1276107.0219
38 | 2711535.0121 | 1276155.7394
39 | 2711343.2688 | 1275019.292
40 | 2711210.6574 | 1274904.1104
41 | 2711341.9128 | 1275020.122
42 | 2711297.7506 | 1275073.614
43 | 2711306.9861 | 1275098.2941
44 | 2711565.8278 | 1276210.3301
45 | 2711554.513 | 1276210.3499
46 | 2711566.51 | 1276210.0976
47 | 2711546.4637 | 1276208.981
48 | 2711545.4841 | 1276208.8144
49 | 2711534.4621 | 1276156.9129
50 | 2711532.5735 | 1276160.942
51 | 2711509.2488 | 1276245.2864
52 | 2711523.0987 | 1276205.0075
53 | 2711528.7191 | 1276182.1885
54 | 2711492.5373 | 1276205.8619
55 | 2711487.5473 | 1276206.0014
56 | 2711324.5271 | 1275135.4937
57 | 2711426.2325 | 1275427.7316
58 | 2711306.261 | 1275523.626
59 | 2711426.2325 | 1275427.7316

## line_std_types
| c_nf_per_km | r_ohm_per_km | x_ohm_per_km | max_i_ka | type | q_mm2 | alpha | voltage_rating
NAYY 4x50 SE | 210 | 0.642 | 0.083 | 0.142 | cs | 50 | 0.00403 | LV
NAYY 4x120 SE | 264 | 0.225 | 0.08 | 0.242 | cs | 120 | 0.00403 | LV
NAYY 4x150 SE | 261 | 0.208 | 0.08 | 0.27 | cs | 150 | 0.00403 | LV
NA2XS2Y 1x95 RM/25 12/20 kV | 216 | 0.313 | 0.132 | 0.252 | cs | 95 | 0.00403 | MV
NA2XS2Y 1x185 RM/25 12/20 kV | 273 | 0.161 | 0.117 | 0.362 | cs | 185 | 0.00403 | MV
NA2XS2Y 1x240 RM/25 12/20 kV | 304 | 0.122 | 0.112 | 0.421 | cs | 240 | 0.00403 | MV
NA2XS2Y 1x95 RM/25 6/10 kV | 315 | 0.313 | 0.123 | 0.249 | cs | 95 | 0.00403 | MV
NA2XS2Y 1x185 RM/25 6/10 kV | 406 | 0.161 | 0.11 | 0.358 | cs | 185 | 0.00403 | MV
NA2XS2Y 1x240 RM/25 6/10 kV | 456 | 0.122 | 0.105 | 0.416 | cs | 240 | 0.00403 | MV
NA2XS2Y 1x150 RM/25 12/20 kV | 250 | 0.206 | 0.116 | 0.319 | cs | 150 | 0.00403 | MV
NA2XS2Y 1x120 RM/25 12/20 kV | 230 | 0.253 | 0.119 | 0.283 | cs | 120 | 0.00403 | MV
NA2XS2Y 1x70 RM/25 12/20 kV | 190 | 0.443 | 0.132 | 0.22 | cs | 70 | 0.00403 | MV
NA2XS2Y 1x150 RM/25 6/10 kV | 360 | 0.206 | 0.11 | 0.315 | cs | 150 | 0.00403 | MV
NA2XS2Y 1x120 RM/25 6/10 kV | 340 | 0.253 | 0.113 | 0.28 | cs | 120 | 0.00403 | MV
NA2XS2Y 1x70 RM/25 6/10 kV | 280 | 0.443 | 0.123 | 0.217 | cs | 70 | 0.00403 | MV
N2XS(FL)2Y 1x120 RM/35 64/110 kV | 112 | 0.153 | 0.166 | 0.366 | cs | 120 | 0.00393 | HV
N2XS(FL)2Y 1x185 RM/35 64/110 kV | 125 | 0.099 | 0.156 | 0.457 | cs | 185 | 0.00393 | HV
N2XS(FL)2Y 1x240 RM/35 64/110 kV | 135 | 0.075 | 0.149 | 0.526 | cs | 240 | 0.00393 | HV
N2XS(FL)2Y 1x300 RM/35 64/110 kV | 144 | 0.06 | 0.144 | 0.588 | cs | 300 | 0.00393 | HV
15-AL1/3-ST1A 0.4 | 11 | 1.8769 | 0.35 | 0.105 | ol | 16 | 0.00403 | LV
24-AL1/4-ST1A 0.4 | 11.25 | 1.2012 | 0.335 | 0.14 | ol | 24 | 0.00403 | LV
48-AL1/8-ST1A 0.4 | 12.2 | 0.5939 | 0.3 | 0.21 | ol | 48 | 0.00403 | LV
94-AL1/15-ST1A 0.4 | 13.2 | 0.306 | 0.29 | 0.35 | ol | 94 | 0.00403 | LV
34-AL1/6-ST1A 10.0 | 9.7 | 0.8342 | 0.36 | 0.17 | ol | 34 | 0.00403 | MV
48-AL1/8-ST1A 10.0 | 10.1 | 0.5939 | 0.35 | 0.21 | ol | 48 | 0.00403 | MV
70-AL1/11-ST1A 10.0 | 10.4 | 0.4132 | 0.339 | 0.29 | ol | 70 | 0.00403 | MV
94-AL1/15-ST1A 10.0 | 10.75 | 0.306 | 0.33 | 0.35 | ol | 94 | 0.00403 | MV
122-AL1/20-ST1A 10.0 | 11.1 | 0.2376 | 0.323 | 0.41 | ol | 122 | 0.00403 | MV
149-AL1/24-ST1A 10.0 | 11.25 | 0.194 | 0.315 | 0.47 | ol | 149 | 0.00403 | MV
34-AL1/6-ST1A 20.0 | 9.15 | 0.8342 | 0.382 | 0.17 | ol | 34 | 0.00403 | MV
48-AL1/8-ST1A 20.0 | 9.5 | 0.5939 | 0.372 | 0.21 | ol | 48 | 0.00403 | MV
70-AL1/11-ST1A 20.0 | 9.7 | 0.4132 | 0.36 | 0.29 | ol | 70 | 0.00403 | MV
94-AL1/15-ST1A 20.0 | 10 | 0.306 | 0.35 | 0.35 | ol | 94 | 0.00403 | MV
122-AL1/20-ST1A 20.0 | 10.3 | 0.2376 | 0.344 | 0.41 | ol | 122 | 0.00403 | MV
149-AL1/24-ST1A 20.0 | 10.5 | 0.194 | 0.337 | 0.47 | ol | 149 | 0.00403 | MV
184-AL1/30-ST1A 20.0 | 10.75 | 0.1571 | 0.33 | 0.535 | ol | 184 | 0.00403 | MV
243-AL1/39-ST1A 20.0 | 11 | 0.1188 | 0.32 | 0.645 | ol | 243 | 0.00403 | MV
48-AL1/8-ST1A 110.0 | 8 | 0.5939 | 0.46 | 0.21 | ol | 48 | 0.00403 | HV
70-AL1/11-ST1A 110.0 | 8.4 | 0.4132 | 0.45 | 0.29 | ol | 70 | 0.00403 | HV
94-AL1/15-ST1A 110.0 | 8.65 | 0.306 | 0.44 | 0.35 | ol | 94 | 0.00403 | HV
122-AL1/20-ST1A 110.0 | 8.5 | 0.2376 | 0.43 | 0.41 | ol | 122 | 0.00403 | HV
149-AL1/24-ST1A 110.0 | 8.75 | 0.194 | 0.41 | 0.47 | ol | 149 | 0.00403 | HV
184-AL1/30-ST1A 110.0 | 8.8 | 0.1571 | 0.4 | 0.535 | ol | 184 | 0.00403 | HV
243-AL1/39-ST1A 110.0 | 9 | 0.1188 | 0.39 | 0.645 | ol | 243 | 0.00403 | HV
305-AL1/39-ST1A 110.0 | 9.2 | 0.0949 | 0.38 | 0.74 | ol | 305 | 0.00403 | HV
490-AL1/64-ST1A 110.0 | 9.75 | 0.059 | 0.37 | 0.96 | ol | 490 | 0.00403 | HV
679-AL1/86-ST1A 110.0 | 9.95 | 0.042 | 0.36 | 1.15 | ol | 679 | 0.00403 | HV
490-AL1/64-ST1A 220.0 | 10 | 0.059 | 0.285 | 0.96 | ol | 490 | 0.00403 | HV
679-AL1/86-ST1A 220.0 | 11.7 | 0.042 | 0.275 | 1.15 | ol | 679 | 0.00403 | HV
490-AL1/64-ST1A 380.0 | 11 | 0.059 | 0.253 | 0.96 | ol | 490 | 0.00403 | HV
679-AL1/86-ST1A 380.0 | 14.6 | 0.042 | 0.25 | 1.15 | ol | 679 | 0.00403 | HV

## trafo_std_types
| i0_percent | pfe_kw | vkr_percent | sn_mva | vn_lv_kv | vn_hv_kv | vk_percent | shift_degree | vector_group | tap_side | tap_neutral | tap_min | tap_max | tap_step_degree | tap_step_percent | tap_phase_shifter
160 MVA 380/110 kV | 0.06 | 60 | 0.25 | 160 | 110 | 380 | 12.2 | 0 | Yy0 | hv | 0 | -9 | 9 | 0 | 1.5 | FALSE
100 MVA 220/110 kV | 0.06 | 55 | 0.26 | 100 | 110 | 220 | 12 | 0 | Yy0 | hv | 0 | -9 | 9 | 0 | 1.5 | FALSE
63 MVA 110/20 kV | 0.04 | 22 | 0.32 | 63 | 20 | 110 | 18 | 150 | YNd5 | hv | 0 | -9 | 9 | 0 | 1.5 | FALSE
40 MVA 110/20 kV | 0.05 | 18 | 0.34 | 40 | 20 | 110 | 16.2 | 150 | YNd5 | hv | 0 | -9 | 9 | 0 | 1.5 | FALSE
25 MVA 110/20 kV | 0.07 | 14 | 0.41 | 25 | 20 | 110 | 12 | 150 | YNd5 | hv | 0 | -9 | 9 | 0 | 1.5 | FALSE
63 MVA 110/10 kV | 0.04 | 22 | 0.32 | 63 | 10 | 110 | 18 | 150 | YNd5 | hv | 0 | -9 | 9 | 0 | 1.5 | FALSE
40 MVA 110/10 kV | 0.05 | 18 | 0.34 | 40 | 10 | 110 | 16.2 | 150 | YNd5 | hv | 0 | -9 | 9 | 0 | 1.5 | FALSE
25 MVA 110/10 kV | 0.07 | 14 | 0.41 | 25 | 10 | 110 | 12 | 150 | YNd5 | hv | 0 | -9 | 9 | 0 | 1.5 | FALSE
0.25 MVA 20/0.4 kV | 0.32 | 0.8 | 1.44 | 0.25 | 0.4 | 20 | 6 | 150 | Yzn5 | hv | 0 | -2 | 2 | 0 | 2.5 | FALSE
0.4 MVA 20/0.4 kV | 0.3375 | 1.35 | 1.425 | 0.4 | 0.4 | 20 | 6 | 150 | Dyn5 | hv | 0 | -2 | 2 | 0 | 2.5 | FALSE
0.63 MVA 20/0.4 kV | 0.2619 | 1.65 | 1.206 | 0.63 | 0.4 | 20 | 6 | 150 | Dyn5 | hv | 0 | -2 | 2 | 0 | 2.5 | FALSE
0.25 MVA 10/0.4 kV | 0.24 | 0.6 | 1.2 | 0.25 | 0.4 | 10 | 4 | 150 | Dyn5 | hv | 0 | -2 | 2 | 0 | 2.5 | FALSE
0.4 MVA 10/0.4 kV | 0.2375 | 0.95 | 1.325 | 0.4 | 0.4 | 10 | 4 | 150 | Dyn5 | hv | 0 | -2 | 2 | 0 | 2.5 | FALSE
0.63 MVA 10/0.4 kV | 0.1873 | 1.18 | 1.0794 | 0.63 | 0.4 | 10 | 4 | 150 | Dyn5 | hv | 0 | -2 | 2 | 0 | 2.5 | FALSE

## trafo3w_std_types
| sn_hv_mva | sn_mv_mva | sn_lv_mva | vn_hv_kv | vn_mv_kv | vn_lv_kv | vk_hv_percent | vk_mv_percent | vk_lv_percent | vkr_hv_percent | vkr_mv_percent | vkr_lv_percent | pfe_kw | i0_percent | shift_mv_degree | shift_lv_degree | vector_group | tap_side | tap_neutral | tap_min | tap_max | tap_step_percent
63/25/38 MVA 110/20/10 kV | 63 | 25 | 38 | 110 | 20 | 10 | 10.4 | 10.4 | 10.4 | 0.28 | 0.32 | 0.35 | 35 | 0.89 | 0 | 0 | YN0yn0yn0 | hv | 0 | -10 | 10 | 1.2
63/25/38 MVA 110/10/10 kV | 63 | 25 | 38 | 110 | 10 | 10 | 10.4 | 10.4 | 10.4 | 0.28 | 0.32 | 0.35 | 35 | 0.89 | 0 | 0 | YN0yn0yn0 | hv | 0 | -10 | 10 | 1.2

## fuse_std_types
| fuse_type | i_rated_a | t_avg | t_min | t_total | x_avg | x_min | x_total
HV 100A | HV 100A | 100 | 0 | [10.0, 3.64, 0.854, 0.281, 0.1, 0.0531, 0.022, 0.01] | [10.0, 4.267, 1.21, 0.403, 0.1, 0.058, 0.022, 0.01] | 0 | [300.0, 350.0, 450.0, 550.0, 700.0, 850.0, 1200.0, 1752.0] | [600.0, 700.0, 900.0, 1150.0, 1665.0, 2000.0, 3000.0, 4313.0]
HV 10A | HV 10A | 10 | 0 | [10.0, 1675.0, 0.344, 0.156, 0.1, 0.0417, 0.0171, 0.01] | [10.0, 1.3, 0.3, 0.155, 0.1, 0.0555, 0.023, 0.01] | 0 | [30.0, 32.0, 35.0, 37.0, 39.0, 50.0, 70.0, 88.0] | [60.0, 70.0, 80.0, 87.0, 94.0, 110.0, 150.0, 216.0]
HV 125A | HV 125A | 125 | 0 | [10.0, 1.82, 0.344, 0.1, 0.0467, 0.0269, 0.01] | [10.0, 2.478, 0.426, 0.1, 0.0427, 0.0211, 0.01] | 0 | [375.0, 500.0, 700.0, 925.0, 1200.0, 1500.0, 2341.0] | [750.0, 1000.0, 1500.0, 2200.0, 3000.0, 4000.0, 5765.0]
HV 160A | HV 160A | 160 | 0 | [10.0, 4.15, 1.03, 0.198, 0.1, 0.051, 0.0172, 0.01] | [10.0, 2.3, 0.734, 0.274, 0.1, 0.046, 0.0177, 0.01] | 0 | [480.0, 550.0, 700.0, 1000.0, 1260.0, 1600.0, 2500.0, 3227.0] | [960.0, 1300.0, 1700.0, 2200.0, 2996.0, 4000.0, 6000.0, 7946.0]
HV 16A | HV 16A | 16 | 0 | [10.0, 0.352, 0.164, 0.1, 0.0649, 0.0342, 0.01] | [10.0, 2.34, 0.722, 0.181, 0.1, 0.055, 0.0296, 0.01] | 0 | [48.0, 60.0, 65.0, 71.0, 80.0, 100.0, 162.0] | [96.0, 110.0, 125.0, 150.0, 168.0, 200.0, 250.0, 398.0]
HV 200A | HV 200A | 200 | 0 | [10.0, 4.267, 1.21, 0.403, 0.1, 0.058, 0.022, 0.01] | [10.0, 3.73, 1.654, 0.328, 0.1, 0.0531, 0.019, 0.01] | 0 | [600.0, 700.0, 900.0, 1150.0, 1665.0, 2000.0, 3000.0, 4313.0] | [1200.0, 1500.0, 1800.0, 2700.0, 3960.0, 5000.0, 7500.0, 10620.0]
HV 20A | HV 20A | 20 | 0 | [10.0, 1.3, 0.3, 0.155, 0.1, 0.0555, 0.023, 0.01] | [10.0, 1.3, 0.161, 0.1, 0.0611, 0.0399, 0.0141, 0.01] | 0 | [60.0, 70.0, 80.0, 87.0, 94.0, 110.0, 150.0, 216.0] | [120.0, 150.0, 200.0, 223.0, 260.0, 300.0, 450.0, 532.0]
HV 25A | HV 25A | 25 | 0 | [10.0, 2.512, 0.833, 0.299, 0.1, 0.0372, 0.0223, 0.01] | [10.0, 3.125, 0.597, 0.198, 0.1, 0.0378, 0.022, 0.01] | 0 | [75.0, 82.0, 90.0, 100.0, 124.0, 170.0, 200.0, 289.0] | [150.0, 170.0, 210.0, 250.0, 294.0, 400.0, 500.0, 711.0]
HV 31.5A | HV 31.5A | 31.5 | 0 | [10.0, 2.34, 0.722, 0.181, 0.1, 0.055, 0.0296, 0.01] | [10.0, 2.84, 0.368, 0.164, 0.1, 0.0621, 0.0378, 0.0195, 0.01] | 0 | [95.0, 110.0, 125.0, 150.0, 165.0, 200.0, 250.0, 390.0] | [189.0, 220.0, 300.0, 350.0, 393.0, 450.0, 530.0, 700.0, 960.0]
HV 40A | HV 40A | 40 | 0 | [10.0, 1.3, 0.161, 0.1, 0.0611, 0.0399, 0.0141, 0.01] | [10.0, 2.05, 0.369, 0.198, 0.1, 0.051, 0.0298, 0.01] | 0 | [120.0, 150.0, 200.0, 223.0, 260.0, 300.0, 450.0, 532.0] | [240.0, 300.0, 400.0, 450.0, 530.0, 650.0, 800.0, 1311.0]
HV 50A | HV 50A | 50 | 0 | [10.0, 3.215, 0.597, 0.198, 0.1, 0.0378, 0.022, 0.01] | [10.0, 3.64, 0.854, 0.281, 0.1, 0.0531, 0.022, 0.01] | 0 | [150.0, 170.0, 210.0, 250.0, 294.0, 400.0, 500.0, 711.0] | [300.0, 350.0, 450.0, 550.0, 700.0, 850.0, 1200.0, 1752.0]
HV 6.3A | HV 6.3A | 6.3 | 0 | [10.0, 1.39, 0.344, 0.168, 0.1, 0.056, 0.0263, 0.01] | [10.0, 1.711, 0.516, 0.198, 0.1, 0.0634, 0.0303, 0.01] | 0 | [19.0, 19.5, 20.4, 20.8, 22.0, 25.0, 32.0, 48.0] | [38.0, 40.0, 43.0, 48.0, 53.0, 60.0, 75.0, 118.0]
HV 63A | HV 63A | 63 | 0 | [10.0, 2.84, 0.368, 0.164, 0.1, 0.0621, 0.0378, 0.0195, 0.01] | [10.0, 1.82, 0.344, 0.1, 0.0467, 0.0269, 0.01] | 0 | [189.0, 220.0, 300.0, 350.0, 393.0, 450.0, 530.0, 700.0, 961.0] | [378.0, 500.0, 700.0, 934.0, 1200.0, 1500.0, 2366.0]
HV 80A | HV 80A | 80 | 0 | [10.0, 2.05, 0.369, 0.198, 0.1, 0.051, 0.0298, 0.01] | [10.0, 4.15, 1.03, 0.198, 0.1, 0.051, 0.0172, 0.01] | 0 | [240.0, 300.0, 400.0, 450.0, 530.0, 650.0, 800.0, 1311.0] | [480.0, 550.0, 700.0, 1000.0, 1260.0, 1600.0, 2500.0, 3227.0]
Siemens NH-1-100 | Siemens NH-1-100 | 100 | [5400.0, 2000.0, 400.0, 20.0, 1.0, 0.2, 0.012, 0.004] | 0 | 0 | [150.0, 190.0, 250.0, 430.0, 900.0, 1250.0, 2700.0, 3600.0] | 0 | 0
Siemens NH-1-125 | Siemens NH-1-125 | 125 | [4800.0, 120.0, 7.0, 0.1, 0.004] | 0 | 0 | [180.0, 400.0, 740.0, 2000.0, 4250.0] | 0 | 0
Siemens NH-1-16 | Siemens NH-1-16 | 16 | [4000.0, 400.0, 2.0, 0.1, 0.04, 0.01] | 0 | 0 | [26.0, 35.0, 75.0, 150.0, 200.0, 300.0] | 0 | 0
Siemens NH-1-160 | Siemens NH-1-160 | 160 | [4800.0, 120.0, 7.0, 0.1, 0.004] | 0 | 0 | [210.0, 500.0, 900.0, 2300.0, 5000.0] | 0 | 0
Siemens NH-1-25 | Siemens NH-1-25 | 25 | [4000.0, 1000.0, 10.0, 0.2, 0.02, 0.01] | 0 | 0 | [40.0, 50.0, 100.0, 210.0, 400.0, 500.0] | 0 | 0
Siemens NH-1-50 | Siemens NH-1-50 | 50 | [4000.0, 40.0, 4.0, 1.0, 0.02, 0.01] | 0 | 0 | [86.0, 200.0, 300.0, 400.0, 1000.0, 1280.0] | 0 | 0
Siemens NH-1-63 | Siemens NH-1-63 | 63 | [4000.0, 100.0, 10.0, 2.0, 0.04, 0.01] | 0 | 0 | [100.0, 200.0, 300.0, 400.0, 1000.0, 1500.0] | 0 | 0
Siemens NH-1-80 | Siemens NH-1-80 | 80 | [4800.0, 120.0, 7.0, 0.1, 0.01] | 0 | 0 | [150.58, 250.0, 450.0, 1150.0, 2470.0] | 0 | 0
Siemens NH-2-1000 | Siemens NH-2-1000 | 1000 | [4800.0, 120.0, 7.0, 0.1, 0.004] | 0 | 0 | [1900.0, 3500.0, 8400.0, 24000.0, 52000.0] | 0 | 0
Siemens NH-2-200 | Siemens NH-2-200 | 200 | [4800.0, 120.0, 7.0, 0.1, 0.004] | 0 | 0 | [280.0, 650.0, 1200.0, 3000.0, 7000.0] | 0 | 0
Siemens NH-2-224 | Siemens NH-2-224 | 224 | [4800.0, 120.0, 7.0, 0.2, 0.04, 0.004] | 0 | 0 | [400.0, 750.0, 1453.0, 3025.0, 4315.0, 7600.0] | 0 | 0
Siemens NH-2-250 | Siemens NH-2-250 | 250 | [4800.0, 120.0, 7.0, 0.1, 0.004] | 0 | 0 | [450.0, 800.0, 1650.0, 4000.0, 8500.0] | 0 | 0
Siemens NH-2-315 | Siemens NH-2-315 | 315 | [4800.0, 120.0, 7.0, 0.1, 0.004] | 0 | 0 | [550.0, 920.0, 1900.0, 5000.0, 11000.0] | 0 | 0
Siemens NH-2-355 | Siemens NH-2-355 | 355 | [4800.0, 120.0, 6.0, 0.1, 0.004] | 0 | 0 | [650.0, 1116.27, 2350.0, 5840.0, 12790.0] | 0 | 0
Siemens NH-2-400 | Siemens NH-2-400 | 400 | [4800.0, 120.0, 7.0, 0.1, 0.004] | 0 | 0 | [720.0, 1350.0, 2800.0, 6500.0, 15000.0] | 0 | 0
Siemens NH-2-425 | Siemens NH-2-425 | 425 | [4800.0, 120.0, 7.0, 0.1, 0.004] | 0 | 0 | [850.0, 1500.0, 3050.0, 7500.0, 16500.0] | 0 | 0
Siemens NH-2-630 | Siemens NH-2-630 | 630 | [4800.0, 120.0, 7.0, 0.1, 0.004] | 0 | 0 | [1200.0, 2000.0, 4800.0, 12000.0, 26000.0] | 0 | 0

## dtypes
| element | column | dtype
0 | bus | name | object
1 | bus | vn_kv | float64
2 | bus | type | object
3 | bus | zone | object
4 | bus | in_service | bool
5 | load | name | object
6 | load | bus | uint32
7 | load | p_mw | float64
8 | load | q_mvar | float64
9 | load | const_z_percent | float64
10 | load | const_i_percent | float64
11 | load | sn_mva | float64
12 | load | scaling | float64
13 | load | in_service | bool
14 | load | type | object
15 | ext_grid | name | object
16 | ext_grid | bus | uint32
17 | ext_grid | vm_pu | float64
18 | ext_grid | va_degree | float64
19 | ext_grid | slack_weight | float64
20 | ext_grid | in_service | bool
21 | line | name | object
22 | line | std_type | object
23 | line | from_bus | uint32
24 | line | to_bus | uint32
25 | line | length_km | float64
26 | line | r_ohm_per_km | float64
27 | line | x_ohm_per_km | float64
28 | line | c_nf_per_km | float64
29 | line | g_us_per_km | float64
30 | line | max_i_ka | float64
31 | line | df | float64
32 | line | parallel | uint32
33 | line | type | object
34 | line | in_service | bool
35 | trafo | name | object
36 | trafo | std_type | object
37 | trafo | hv_bus | uint32
38 | trafo | lv_bus | uint32
39 | trafo | sn_mva | float64
40 | trafo | vn_hv_kv | float64
41 | trafo | vn_lv_kv | float64
42 | trafo | vk_percent | float64
43 | trafo | vkr_percent | float64
44 | trafo | pfe_kw | float64
45 | trafo | i0_percent | float64
46 | trafo | shift_degree | float64
47 | trafo | tap_side | object
48 | trafo | tap_neutral | int32
49 | trafo | tap_min | int32
50 | trafo | tap_max | int32
51 | trafo | tap_step_percent | float64
52 | trafo | tap_step_degree | float64
53 | trafo | tap_pos | int32
54 | trafo | tap_phase_shifter | bool
55 | trafo | parallel | uint32
56 | trafo | df | float64
57 | trafo | in_service | bool
58 | line_geodata | coords | object
59 | bus_geodata | x | float64
60 | bus_geodata | y | float64
61 | bus_geodata | coords | object

## parameters
| version | format_version | converged | OPF_converged | name | f_hz | sn_mva
0 | 2.14.6 | 2.14.0 | FALSE | FALSE |  | 50 | 1