## bus
| name | vn_kv | type | zone | in_service
0 | bus_LV_4811-5_0_6_node_0 | 0.4 | n |  | TRUE
1 | bus_LV_4811-5_0_6_node_1 | 0.4 | n |  | TRUE
2 | bus_LV_4811-5_0_6_node_3 | 0.4 | n |  | TRUE
3 | bus_LV_4811-5_0_6_node_11 | 0.4 | n |  | TRUE
4 | bus_LV_4811-5_0_6_node_4 | 0.4 | n |  | TRUE
5 | bus_LV_4811-5_0_6_node_15 | 0.4 | n |  | TRUE
6 | bus_LV_4811-5_0_6_node_51 | 0.4 | n |  | TRUE
7 | bus_LV_4811-5_0_6_node_5 | 0.4 | n |  | TRUE
8 | bus_LV_4811-5_0_6_node_33 | 0.4 | n |  | TRUE
9 | bus_LV_4811-5_0_6_node_34 | 0.4 | n |  | TRUE
10 | bus_LV_4811-5_0_6_node_32 | 0.4 | n |  | TRUE
11 | bus_LV_4811-5_0_6_node_87 | 0.4 | n |  | TRUE
12 | bus_LV_4811-5_0_6_node_19 | 0.4 | n |  | TRUE
13 | bus_LV_4811-5_0_6_node_8 | 0.4 | n |  | TRUE
14 | bus_LV_4811-5_0_6_node_13 | 0.4 | n |  | TRUE
15 | bus_LV_4811-5_0_6_node_50 | 0.4 | n |  | TRUE
16 | bus_LV_4811-5_0_6_node_35 | 0.4 | n |  | TRUE
17 | bus_LV_4811-5_0_6_node_16 | 0.4 | n |  | TRUE
18 | bus_LV_4811-5_0_6_node_30 | 0.4 | n |  | TRUE
19 | bus_LV_4811-5_0_6_node_6 | 0.4 | n |  | TRUE
20 | bus_LV_4811-5_0_6_node_7 | 0.4 | n |  | TRUE
21 | bus_LV_4811-5_0_6_node_9 | 0.4 | n |  | TRUE
22 | bus_LV_4811-5_0_6_node_10 | 0.4 | n |  | TRUE
23 | bus_LV_4811-5_0_6_node_14 | 0.4 | n |  | TRUE
24 | bus_LV_4811-5_0_6_node_12 | 0.4 | n |  | TRUE
25 | bus_LV_4811-5_0_6_node_21 | 0.4 | n |  | TRUE
26 | bus_LV_4811-5_0_6_node_17 | 0.4 | n |  | TRUE
27 | bus_LV_4811-5_0_6_node_53 | 0.4 | n |  | TRUE
28 | bus_LV_4811-5_0_6_node_52 | 0.4 | n |  | TRUE
29 | bus_LV_4811-5_0_6_node_18 | 0.4 | n |  | TRUE
30 | bus_LV_4811-5_0_6_node_20 | 0.4 | n |  | TRUE
31 | bus_LV_4811-5_0_6_node_40 | 0.4 | n |  | TRUE
32 | bus_LV_4811-5_0_6_node_22 | 0.4 | n |  | TRUE
33 | bus_LV_4811-5_0_6_node_41 | 0.4 | n |  | TRUE
34 | bus_LV_4811-5_0_6_node_39 | 0.4 | n |  | TRUE
35 | bus_LV_4811-5_0_6_node_37 | 0.4 | n |  | TRUE
36 | bus_LV_4811-5_0_6_node_23 | 0.4 | n |  | TRUE
37 | bus_LV_4811-5_0_6_node_24 | 0.4 | n |  | TRUE
38 | bus_LV_4811-5_0_6_node_28 | 0.4 | n |  | TRUE
39 | bus_LV_4811-5_0_6_node_25 | 0.4 | n |  | TRUE
40 | bus_LV_4811-5_0_6_node_49 | 0.4 | n |  | TRUE
41 | bus_LV_4811-5_0_6_node_64 | 0.4 | n |  | TRUE
42 | bus_LV_4811-5_0_6_node_90 | 0.4 | n |  | TRUE
43 | bus_LV_4811-5_0_6_node_26 | 0.4 | n |  | TRUE
44 | bus_LV_4811-5_0_6_node_48 | 0.4 | n |  | TRUE
45 | bus_LV_4811-5_0_6_node_27 | 0.4 | n |  | TRUE
46 | bus_LV_4811-5_0_6_node_81 | 0.4 | n |  | TRUE
47 | bus_LV_4811-5_0_6_node_80 | 0.4 | n |  | TRUE
48 | bus_LV_4811-5_0_6_node_66 | 0.4 | n |  | TRUE
49 | bus_LV_4811-5_0_6_node_62 | 0.4 | n |  | TRUE
50 | bus_LV_4811-5_0_6_node_79 | 0.4 | n |  | TRUE
51 | bus_LV_4811-5_0_6_node_29 | 0.4 | n |  | TRUE
52 | bus_LV_4811-5_0_6_node_36 | 0.4 | n |  | TRUE
53 | bus_LV_4811-5_0_6_node_38 | 0.4 | n |  | TRUE
54 | bus_LV_4811-5_0_6_node_54 | 0.4 | n |  | TRUE
55 | bus_LV_4811-5_0_6_node_55 | 0.4 | n |  | TRUE
56 | bus_LV_4811-5_0_6_node_42 | 0.4 | n |  | TRUE
57 | bus_LV_4811-5_0_6_node_43 | 0.4 | n |  | TRUE
58 | bus_LV_4811-5_0_6_node_44 | 0.4 | n |  | TRUE
59 | bus_LV_4811-5_0_6_node_59 | 0.4 | n |  | TRUE
60 | bus_LV_4811-5_0_6_node_57 | 0.4 | n |  | TRUE
61 | bus_LV_4811-5_0_6_node_45 | 0.4 | n |  | TRUE
62 | bus_LV_4811-5_0_6_node_46 | 0.4 | n |  | TRUE
63 | bus_LV_4811-5_0_6_node_88 | 0.4 | n |  | TRUE
64 | bus_LV_4811-5_0_6_node_89 | 0.4 | n |  | TRUE
65 | bus_LV_4811-5_0_6_node_93 | 0.4 | n |  | TRUE
66 | bus_LV_4811-5_0_6_node_60 | 0.4 | n |  | TRUE
67 | bus_LV_4811-5_0_6_node_56 | 0.4 | n |  | TRUE
68 | bus_LV_4811-5_0_6_node_58 | 0.4 | n |  | TRUE
69 | bus_LV_4811-5_0_6_node_61 | 0.4 | n |  | TRUE
70 | bus_LV_4811-5_0_6_node_85 | 0.4 | n |  | TRUE
71 | bus_LV_4811-5_0_6_node_86 | 0.4 | n |  | TRUE
72 | bus_LV_4811-5_0_6_node_84 | 0.4 | n |  | TRUE
73 | bus_LV_4811-5_0_6_node_103 | 0.4 | n |  | TRUE
74 | bus_LV_4811-5_0_6_node_82 | 0.4 | n |  | TRUE
75 | bus_LV_4811-5_0_6_node_83 | 0.4 | n |  | TRUE
76 | bus_LV_4811-5_0_6_node_63 | 0.4 | n |  | TRUE
77 | bus_LV_4811-5_0_6_node_65 | 0.4 | n |  | TRUE
78 | bus_LV_4811-5_0_6_node_68 | 0.4 | n |  | TRUE
79 | bus_LV_4811-5_0_6_node_67 | 0.4 | n |  | TRUE
80 | bus_LV_4811-5_0_6_node_69 | 0.4 | n |  | TRUE
81 | bus_LV_4811-5_0_6_node_70 | 0.4 | n |  | TRUE
82 | bus_LV_4811-5_0_6_node_75 | 0.4 | n |  | TRUE
83 | bus_LV_4811-5_0_6_node_73 | 0.4 | n |  | TRUE
84 | bus_LV_4811-5_0_6_node_71 | 0.4 | n |  | TRUE
85 | bus_LV_4811-5_0_6_node_72 | 0.4 | n |  | TRUE
86 | bus_LV_4811-5_0_6_node_74 | 0.4 | n |  | TRUE
87 | bus_LV_4811-5_0_6_node_76 | 0.4 | n |  | TRUE
88 | bus_LV_4811-5_0_6_node_77 | 0.4 | n |  | TRUE
89 | bus_LV_4811-5_0_6_node_95 | 0.4 | n |  | TRUE
90 | bus_LV_4811-5_0_6_node_97 | 0.4 | n |  | TRUE
91 | bus_LV_4811-5_0_6_node_94 | 0.4 | n |  | TRUE
92 | bus_LV_4811-5_0_6_node_104 | 0.4 | n |  | TRUE
93 | bus_LV_4811-5_0_6_node_102 | 0.4 | n |  | TRUE
94 | bus_LV_4811-5_0_6_node_92 | 0.4 | n |  | TRUE
95 | bus_LV_4811-5_0_6_node_91 | 0.4 | n |  | TRUE
96 | bus_LV_4811-5_0_6_node_96 | 0.4 | n |  | TRUE
97 | bus_LV_4811-5_0_6_node_98 | 0.4 | n |  | TRUE
98 | bus_LV_4811-5_0_6_node_100 | 0.4 | n |  | TRUE
99 | bus_LV_4811-5_0_6_node_99 | 0.4 | n |  | TRUE
100 | bus_LV_4811-5_0_6_node_101 | 0.4 | n |  | TRUE
101 | bus_MV_439_1_node_62 | 20 | n |  | TRUE

## load
| name | bus | p_mw | q_mvar | const_z_percent | const_i_percent | sn_mva | scaling | in_service | type
0 | LV_4811-5_0_6_load_0 | 0 | 0.0015507 | 0.00038864 | 0 | 0 |  | 1 | TRUE | wye
1 | LV_4811-5_0_6_load_1 | 1 | 0.0039563 | 0.00099155 | 0 | 0 |  | 1 | TRUE | wye
2 | LV_4811-5_0_6_load_3 | 2 | 0.0041409 | 0.0010378 | 0 | 0 |  | 1 | TRUE | wye
3 | LV_4811-5_0_6_load_15 | 5 | 0.00096788 | 0.00024257 | 0 | 0 |  | 1 | TRUE | wye
4 | LV_4811-5_0_6_load_51 | 6 | 0.0027259 | 0.00068318 | 0 | 0 |  | 1 | TRUE | wye
5 | LV_4811-5_0_6_load_33 | 8 | 0.00071019 | 0.00017799 | 0 | 0 |  | 1 | TRUE | wye
6 | LV_4811-5_0_6_load_34 | 9 | 0.0012807 | 0.00032097 | 0 | 0 |  | 1 | TRUE | wye
7 | LV_4811-5_0_6_load_32 | 10 | 0.0016881 | 0.00042307 | 0 | 0 |  | 1 | TRUE | wye
8 | LV_4811-5_0_6_load_87 | 11 | 0.0077153 | 0.0019336 | 0 | 0 |  | 1 | TRUE | wye
9 | LV_4811-5_0_6_load_13 | 14 | 0.00084079 | 0.00021072 | 0 | 0 |  | 1 | TRUE | wye
10 | LV_4811-5_0_6_load_50 | 15 | 0.00038259 | 9.5886e-05 | 0 | 0 |  | 1 | TRUE | wye
11 | LV_4811-5_0_6_load_35 | 16 | 0.0032145 | 0.00080563 | 0 | 0 |  | 1 | TRUE | wye
12 | LV_4811-5_0_6_load_6 | 19 | 0.0049414 | 0.0012384 | 0 | 0 |  | 1 | TRUE | wye
13 | LV_4811-5_0_6_load_7 | 20 | 0.002089 | 0.00052354 | 0 | 0 |  | 1 | TRUE | wye
14 | LV_4811-5_0_6_load_10 | 22 | 0.001922 | 0.0004817 | 0 | 0 |  | 1 | TRUE | wye
15 | LV_4811-5_0_6_load_12 | 24 | 0.00041041 | 0.00010286 | 0 | 0 |  | 1 | TRUE | wye
16 | LV_4811-5_0_6_load_21 | 25 | 0.0019007 | 0.00047635 | 0 | 0 |  | 1 | TRUE | wye
17 | LV_4811-5_0_6_load_17 | 26 | 0.0046919 | 0.0011759 | 0 | 0 |  | 1 | TRUE | wye
18 | LV_4811-5_0_6_load_53 | 27 | 0.00079409 | 0.00019902 | 0 | 0 |  | 1 | TRUE | wye
19 | LV_4811-5_0_6_load_52 | 28 | 0.00071587 | 0.00017941 | 0 | 0 |  | 1 | TRUE | wye
20 | LV_4811-5_0_6_load_18 | 29 | 0.0039071 | 0.00097921 | 0 | 0 |  | 1 | TRUE | wye
21 | LV_4811-5_0_6_load_40 | 31 | 0.0012623 | 0.00031636 | 0 | 0 |  | 1 | TRUE | wye
22 | LV_4811-5_0_6_load_41 | 33 | 0.002437 | 0.00061077 | 0 | 0 |  | 1 | TRUE | wye
23 | LV_4811-5_0_6_load_39 | 34 | 0.0023592 | 0.00059128 | 0 | 0 |  | 1 | TRUE | wye
24 | LV_4811-5_0_6_load_37 | 35 | 0.0013135 | 0.00032921 | 0 | 0 |  | 1 | TRUE | wye
25 | LV_4811-5_0_6_load_24 | 37 | 0.0082873 | 0.002077 | 0 | 0 |  | 1 | TRUE | wye
26 | LV_4811-5_0_6_load_25 | 39 | 0.0013816 | 0.00034626 | 0 | 0 |  | 1 | TRUE | wye
27 | LV_4811-5_0_6_load_49 | 40 | 0.0014474 | 0.00036276 | 0 | 0 |  | 1 | TRUE | wye
28 | LV_4811-5_0_6_load_90 | 42 | 0.0020062 | 0.0005028 | 0 | 0 |  | 1 | TRUE | wye
29 | LV_4811-5_0_6_load_26 | 43 | 0.00059836 | 0.00014996 | 0 | 0 |  | 1 | TRUE | wye
30 | LV_4811-5_0_6_load_48 | 44 | 0.0021801 | 0.00054638 | 0 | 0 |  | 1 | TRUE | wye
31 | LV_4811-5_0_6_load_27 | 45 | 0.0093417 | 0.0023413 | 0 | 0 |  | 1 | TRUE | wye
32 | LV_4811-5_0_6_load_80 | 47 | 0.086344 | 0.02164 | 0 | 0 |  | 1 | TRUE | wye
33 | LV_4811-5_0_6_load_66 | 48 | 0.00095037 | 0.00023819 | 0 | 0 |  | 1 | TRUE | wye
34 | LV_4811-5_0_6_load_62 | 49 | 0.00043495 | 0.00010901 | 0 | 0 |  | 1 | TRUE | wye
35 | LV_4811-5_0_6_load_79 | 50 | 0.0021213 | 0.00053166 | 0 | 0 |  | 1 | TRUE | wye
36 | LV_4811-5_0_6_load_29 | 51 | 0.0015783 | 0.00039556 | 0 | 0 |  | 1 | TRUE | wye
37 | LV_4811-5_0_6_load_38 | 53 | 0.0052928 | 0.0013265 | 0 | 0 |  | 1 | TRUE | wye
38 | LV_4811-5_0_6_load_54 | 54 | 0.0011891 | 0.00029802 | 0 | 0 |  | 1 | TRUE | wye
39 | LV_4811-5_0_6_load_43 | 57 | 0.0016663 | 0.0004176 | 0 | 0 |  | 1 | TRUE | wye
40 | LV_4811-5_0_6_load_44 | 58 | 0.0016663 | 0.0004176 | 0 | 0 |  | 1 | TRUE | wye
41 | LV_4811-5_0_6_load_59 | 59 | 0.0016663 | 0.0004176 | 0 | 0 |  | 1 | TRUE | wye
42 | LV_4811-5_0_6_load_57 | 60 | 0.0028592 | 0.00071659 | 0 | 0 |  | 1 | TRUE | wye
43 | LV_4811-5_0_6_load_45 | 61 | 0.0017801 | 0.00044614 | 0 | 0 |  | 1 | TRUE | wye
44 | LV_4811-5_0_6_load_46 | 62 | 0.0031793 | 0.0007968 | 0 | 0 |  | 1 | TRUE | wye
45 | LV_4811-5_0_6_load_89 | 64 | 0.0016483 | 0.00041309 | 0 | 0 |  | 1 | TRUE | wye
46 | LV_4811-5_0_6_load_93 | 65 | 0.0014968 | 0.00037514 | 0 | 0 |  | 1 | TRUE | wye
47 | LV_4811-5_0_6_load_60 | 66 | 0.0012428 | 0.00031147 | 0 | 0 |  | 1 | TRUE | wye
48 | LV_4811-5_0_6_load_56 | 67 | 0.002817 | 0.000706 | 0 | 0 |  | 1 | TRUE | wye
49 | LV_4811-5_0_6_load_84 | 72 | 0.00012162 | 3.0482e-05 | 0 | 0 |  | 1 | TRUE | wye
50 | LV_4811-5_0_6_load_103 | 73 | 7.9157e-05 | 1.9839e-05 | 0 | 0 |  | 1 | TRUE | wye
51 | LV_4811-5_0_6_load_82 | 74 | 0.00052903 | 0.00013259 | 0 | 0 |  | 1 | TRUE | wye
52 | LV_4811-5_0_6_load_83 | 75 | 0.00084128 | 0.00021084 | 0 | 0 |  | 1 | TRUE | wye
53 | LV_4811-5_0_6_load_63 | 76 | 0.0048833 | 0.0012239 | 0 | 0 |  | 1 | TRUE | wye
54 | LV_4811-5_0_6_load_65 | 77 | 0.0035026 | 0.00087784 | 0 | 0 |  | 1 | TRUE | wye
55 | LV_4811-5_0_6_load_68 | 78 | 0.0011237 | 0.00028163 | 0 | 0 |  | 1 | TRUE | wye
56 | LV_4811-5_0_6_load_67 | 79 | 0.0012604 | 0.00031589 | 0 | 0 |  | 1 | TRUE | wye
57 | LV_4811-5_0_6_load_69 | 80 | 0.00044162 | 0.00011068 | 0 | 0 |  | 1 | TRUE | wye
58 | LV_4811-5_0_6_load_70 | 81 | 0.0042021 | 0.0010531 | 0 | 0 |  | 1 | TRUE | wye
59 | LV_4811-5_0_6_load_73 | 83 | 0.00087851 | 0.00022017 | 0 | 0 |  | 1 | TRUE | wye
60 | LV_4811-5_0_6_load_71 | 84 | 0.0012739 | 0.00031927 | 0 | 0 |  | 1 | TRUE | wye
61 | LV_4811-5_0_6_load_72 | 85 | 0.00059899 | 0.00015012 | 0 | 0 |  | 1 | TRUE | wye
62 | LV_4811-5_0_6_load_74 | 86 | 0.00070908 | 0.00017771 | 0 | 0 |  | 1 | TRUE | wye
63 | LV_4811-5_0_6_load_76 | 87 | 0.00020031 | 5.0203e-05 | 0 | 0 |  | 1 | TRUE | wye
64 | LV_4811-5_0_6_load_77 | 88 | 0.0031515 | 0.00078984 | 0 | 0 |  | 1 | TRUE | wye
65 | LV_4811-5_0_6_load_97 | 90 | 5.4472e-05 | 1.3652e-05 | 0 | 0 |  | 1 | TRUE | wye
66 | LV_4811-5_0_6_load_94 | 91 | 0.00025546 | 6.4024e-05 | 0 | 0 |  | 1 | TRUE | wye
67 | LV_4811-5_0_6_load_104 | 92 | 8.1474e-05 | 2.0419e-05 | 0 | 0 |  | 1 | TRUE | wye
68 | LV_4811-5_0_6_load_102 | 93 | 8.3512e-05 | 2.093e-05 | 0 | 0 |  | 1 | TRUE | wye
69 | LV_4811-5_0_6_load_92 | 94 | 0.0028338 | 0.00071022 | 0 | 0 |  | 1 | TRUE | wye
70 | LV_4811-5_0_6_load_91 | 95 | 0.0014951 | 0.0003747 | 0 | 0 |  | 1 | TRUE | wye
71 | LV_4811-5_0_6_load_98 | 97 | 0.0002253 | 5.6467e-05 | 0 | 0 |  | 1 | TRUE | wye
72 | LV_4811-5_0_6_load_100 | 98 | 0.00036273 | 9.0908e-05 | 0 | 0 |  | 1 | TRUE | wye
73 | LV_4811-5_0_6_load_99 | 99 | 0.00034721 | 8.7018e-05 | 0 | 0 |  | 1 | TRUE | wye
74 | LV_4811-5_0_6_load_101 | 100 | 6.2264e-05 | 1.5605e-05 | 0 | 0 |  | 1 | TRUE | wye

## ext_grid
| name | bus | vm_pu | va_degree | slack_weight | in_service
0 |  | 45 | 1 | 0 | 1 | TRUE

## line
| name | std_type | from_bus | to_bus | length_km | r_ohm_per_km | x_ohm_per_km | c_nf_per_km | g_us_per_km | max_i_ka | df | parallel | type | in_service
0 | LV_4811-5_0_6_line_0 | NAYY 4x150 SE | 0 | 1 | 0.011792 | 0.208 | 0.08 | 261 | 0 | 0.27 | 1 | 1 | cs | TRUE
1 | LV_4811-5_0_6_line_1 | NAYY 4x150 SE | 1 | 2 | 0.021032 | 0.208 | 0.08 | 261 | 0 | 0.27 | 1 | 1 | cs | TRUE
2 | LV_4811-5_0_6_line_2 | NAYY 4x150 SE | 2 | 3 | 0.020518 | 0.208 | 0.08 | 261 | 0 | 0.27 | 1 | 1 | cs | TRUE
3 | LV_4811-5_0_6_line_3 | NAYY 4x150 SE | 3 | 11 | 0.077502 | 0.208 | 0.08 | 261 | 0 | 0.27 | 1 | 1 | cs | TRUE
4 | LV_4811-5_0_6_line_4 | NAYY 4x150 SE | 3 | 12 | 0.01952 | 0.208 | 0.08 | 261 | 0 | 0.27 | 1 | 3 | cs | TRUE
5 | LV_4811-5_0_6_line_5 | NAYY 4x150 SE | 3 | 13 | 0.025941 | 0.208 | 0.08 | 261 | 0 | 0.27 | 1 | 3 | cs | TRUE
6 | LV_4811-5_0_6_line_6 | NAYY 4x150 SE | 4 | 5 | 0.0086007 | 0.208 | 0.08 | 261 | 0 | 0.27 | 1 | 3 | cs | TRUE
7 | LV_4811-5_0_6_line_7 | NAYY 4x150 SE | 4 | 6 | 0.023111 | 0.208 | 0.08 | 261 | 0 | 0.27 | 1 | 3 | cs | TRUE
8 | LV_4811-5_0_6_line_8 | NAYY 4x150 SE | 5 | 14 | 0.010403 | 0.208 | 0.08 | 261 | 0 | 0.27 | 1 | 3 | cs | TRUE
9 | LV_4811-5_0_6_line_9 | NAYY 4x150 SE | 6 | 15 | 0.017789 | 0.208 | 0.08 | 261 | 0 | 0.27 | 1 | 3 | cs | TRUE
10 | LV_4811-5_0_6_line_10 | NAYY 4x150 SE | 7 | 8 | 0.026391 | 0.208 | 0.08 | 261 | 0 | 0.27 | 1 | 1 | cs | TRUE
11 | LV_4811-5_0_6_line_11 | NAYY 4x150 SE | 7 | 9 | 0.016905 | 0.208 | 0.08 | 261 | 0 | 0.27 | 1 | 1 | cs | TRUE
12 | LV_4811-5_0_6_line_12 | NAYY 4x150 SE | 7 | 10 | 0.017707 | 0.208 | 0.08 | 261 | 0 | 0.27 | 1 | 1 | cs | TRUE
13 | LV_4811-5_0_6_line_13 | NAYY 4x150 SE | 8 | 16 | 0.013757 | 0.208 | 0.08 | 261 | 0 | 0.27 | 1 | 1 | cs | TRUE
14 | LV_4811-5_0_6_line_14 | NAYY 4x150 SE | 9 | 17 | 0.009264 | 0.208 | 0.08 | 261 | 0 | 0.27 | 1 | 1 | cs | TRUE
15 | LV_4811-5_0_6_line_15 | NAYY 4x150 SE | 10 | 18 | 0.033008 | 0.208 | 0.08 | 261 | 0 | 0.27 | 1 | 1 | cs | TRUE
16 | LV_4811-5_0_6_line_16 | NAYY 4x150 SE | 12 | 25 | 0.018057 | 0.208 | 0.08 | 261 | 0 | 0.27 | 1 | 3 | cs | TRUE
17 | LV_4811-5_0_6_line_17 | NAYY 4x150 SE | 12 | 26 | 0.016298 | 0.208 | 0.08 | 261 | 0 | 0.27 | 1 | 1 | cs | TRUE
18 | LV_4811-5_0_6_line_18 | NAYY 4x150 SE | 13 | 22 | 0.026473 | 0.208 | 0.08 | 261 | 0 | 0.27 | 1 | 1 | cs | TRUE
19 | LV_4811-5_0_6_line_19 | NAYY 4x150 SE | 13 | 19 | 0.007983 | 0.208 | 0.08 | 261 | 0 | 0.27 | 1 | 3 | cs | TRUE
20 | LV_4811-5_0_6_line_20 | NAYY 4x150 SE | 14 | 24 | 0.015406 | 0.208 | 0.08 | 261 | 0 | 0.27 | 1 | 3 | cs | TRUE
21 | LV_4811-5_0_6_line_21 | NAYY 4x150 SE | 15 | 28 | 0.011557 | 0.208 | 0.08 | 261 | 0 | 0.27 | 1 | 3 | cs | TRUE
22 | LV_4811-5_0_6_line_22 | NAYY 4x150 SE | 16 | 52 | 0.019794 | 0.208 | 0.08 | 261 | 0 | 0.27 | 1 | 1 | cs | TRUE
23 | LV_4811-5_0_6_line_23 | NAYY 4x150 SE | 17 | 27 | 0.016322 | 0.208 | 0.08 | 261 | 0 | 0.27 | 1 | 1 | cs | TRUE
24 | LV_4811-5_0_6_line_24 | NAYY 4x150 SE | 18 | 51 | 0.003091 | 0.208 | 0.08 | 261 | 0 | 0.27 | 1 | 1 | cs | TRUE
25 | LV_4811-5_0_6_line_25 | NAYY 4x150 SE | 19 | 20 | 0.011296 | 0.208 | 0.08 | 261 | 0 | 0.27 | 1 | 3 | cs | TRUE
26 | LV_4811-5_0_6_line_26 | NAYY 4x150 SE | 20 | 21 | 0.0098896 | 0.208 | 0.08 | 261 | 0 | 0.27 | 1 | 3 | cs | TRUE
27 | LV_4811-5_0_6_line_27 | NAYY 4x150 SE | 21 | 23 | 0.030924 | 0.208 | 0.08 | 261 | 0 | 0.27 | 1 | 3 | cs | TRUE
28 | LV_4811-5_0_6_line_28 | NAYY 4x150 SE | 23 | 24 | 0.0046238 | 0.208 | 0.08 | 261 | 0 | 0.27 | 1 | 3 | cs | TRUE
29 | LV_4811-5_0_6_line_29 | NAYY 4x150 SE | 25 | 32 | 0.017145 | 0.208 | 0.08 | 261 | 0 | 0.27 | 1 | 3 | cs | TRUE
30 | LV_4811-5_0_6_line_30 | NAYY 4x150 SE | 27 | 28 | 0.0089225 | 0.208 | 0.08 | 261 | 0 | 0.27 | 1 | 2 | cs | TRUE
31 | LV_4811-5_0_6_line_31 | NAYY 4x150 SE | 29 | 30 | 0.026325 | 0.208 | 0.08 | 261 | 0 | 0.27 | 1 | 1 | cs | TRUE
32 | LV_4811-5_0_6_line_32 | NAYY 4x150 SE | 30 | 31 | 0.018342 | 0.208 | 0.08 | 261 | 0 | 0.27 | 1 | 1 | cs | TRUE
33 | LV_4811-5_0_6_line_33 | NAYY 4x150 SE | 31 | 33 | 0.018924 | 0.208 | 0.08 | 261 | 0 | 0.27 | 1 | 1 | cs | TRUE
34 | LV_4811-5_0_6_line_34 | NAYY 4x150 SE | 32 | 36 | 0.019265 | 0.208 | 0.08 | 261 | 0 | 0.27 | 1 | 3 | cs | TRUE
35 | LV_4811-5_0_6_line_35 | NAYY 4x150 SE | 32 | 37 | 0.022444 | 0.208 | 0.08 | 261 | 0 | 0.27 | 1 | 1 | cs | TRUE
36 | LV_4811-5_0_6_line_36 | NAYY 4x150 SE | 33 | 56 | 0.022965 | 0.208 | 0.08 | 261 | 0 | 0.27 | 1 | 1 | cs | TRUE
37 | LV_4811-5_0_6_line_37 | NAYY 4x150 SE | 34 | 35 | 0.020429 | 0.208 | 0.08 | 261 | 0 | 0.27 | 1 | 1 | cs | TRUE
38 | LV_4811-5_0_6_line_38 | NAYY 4x150 SE | 35 | 52 | 0.0089644 | 0.208 | 0.08 | 261 | 0 | 0.27 | 1 | 1 | cs | TRUE
39 | LV_4811-5_0_6_line_39 | NAYY 4x150 SE | 36 | 38 | 0.001488 | 0.208 | 0.08 | 261 | 0 | 0.27 | 1 | 1 | cs | TRUE
40 | LV_4811-5_0_6_line_40 | NAYY 4x150 SE | 36 | 39 | 0.021759 | 0.208 | 0.08 | 261 | 0 | 0.27 | 1 | 3 | cs | TRUE
41 | LV_4811-5_0_6_line_41 | NAYY 4x150 SE | 37 | 40 | 0.026192 | 0.208 | 0.08 | 261 | 0 | 0.27 | 1 | 1 | cs | TRUE
42 | LV_4811-5_0_6_line_42 | NAYY 4x150 SE | 38 | 41 | 0.03517 | 0.208 | 0.08 | 261 | 0 | 0.27 | 1 | 1 | cs | TRUE
43 | LV_4811-5_0_6_line_43 | NAYY 4x150 SE | 38 | 42 | 0.026108 | 0.208 | 0.08 | 261 | 0 | 0.27 | 1 | 1 | cs | TRUE
44 | LV_4811-5_0_6_line_44 | NAYY 4x150 SE | 39 | 43 | 0.020249 | 0.208 | 0.08 | 261 | 0 | 0.27 | 1 | 3 | cs | TRUE
45 | LV_4811-5_0_6_line_45 | NAYY 4x150 SE | 40 | 44 | 0.0054609 | 0.208 | 0.08 | 261 | 0 | 0.27 | 1 | 1 | cs | TRUE
46 | LV_4811-5_0_6_line_46 | NAYY 4x150 SE | 41 | 48 | 0.029944 | 0.208 | 0.08 | 261 | 0 | 0.27 | 1 | 1 | cs | TRUE
47 | LV_4811-5_0_6_line_47 | NAYY 4x150 SE | 41 | 49 | 0.01708 | 0.208 | 0.08 | 261 | 0 | 0.27 | 1 | 1 | cs | TRUE
48 | LV_4811-5_0_6_line_48 | NAYY 4x150 SE | 42 | 50 | 0.040737 | 0.208 | 0.08 | 261 | 0 | 0.27 | 1 | 1 | cs | TRUE
49 | LV_4811-5_0_6_line_49 | NAYY 4x150 SE | 43 | 45 | 0.073352 | 0.208 | 0.08 | 261 | 0 | 0.27 | 1 | 3 | cs | TRUE
50 | LV_4811-5_0_6_line_50 | NAYY 4x150 SE | 44 | 62 | 0.022574 | 0.208 | 0.08 | 261 | 0 | 0.27 | 1 | 1 | cs | TRUE
51 | LV_4811-5_0_6_line_51 | NAYY 4x150 SE | 45 | 46 | 0.38637 | 0.208 | 0.08 | 261 | 0 | 0.27 | 1 | 3 | cs | TRUE
52 | LV_4811-5_0_6_line_52 | NAYY 4x150 SE | 46 | 47 | 0.09249 | 0.208 | 0.08 | 261 | 0 | 0.27 | 1 | 1 | cs | TRUE
53 | LV_4811-5_0_6_line_53 | NAYY 4x150 SE | 48 | 78 | 0.0013817 | 0.208 | 0.08 | 261 | 0 | 0.27 | 1 | 1 | cs | TRUE
54 | LV_4811-5_0_6_line_54 | NAYY 4x150 SE | 49 | 76 | 0.0029752 | 0.208 | 0.08 | 261 | 0 | 0.27 | 1 | 1 | cs | TRUE
55 | LV_4811-5_0_6_line_55 | NAYY 4x150 SE | 52 | 53 | 0.021533 | 0.208 | 0.08 | 261 | 0 | 0.27 | 1 | 1 | cs | TRUE
56 | LV_4811-5_0_6_line_56 | NAYY 4x150 SE | 53 | 54 | 0.00098368 | 0.208 | 0.08 | 261 | 0 | 0.27 | 1 | 1 | cs | TRUE
57 | LV_4811-5_0_6_line_57 | NAYY 4x150 SE | 54 | 55 | 0.024793 | 0.208 | 0.08 | 261 | 0 | 0.27 | 1 | 1 | cs | TRUE
58 | LV_4811-5_0_6_line_58 | NAYY 4x150 SE | 55 | 63 | 0.015261 | 0.208 | 0.08 | 261 | 0 | 0.27 | 1 | 1 | cs | TRUE
59 | LV_4811-5_0_6_line_59 | NAYY 4x150 SE | 55 | 64 | 0.040872 | 0.208 | 0.08 | 261 | 0 | 0.27 | 1 | 1 | cs | TRUE
60 | LV_4811-5_0_6_line_60 | NAYY 4x150 SE | 56 | 57 | 0.00099263 | 0.208 | 0.08 | 261 | 0 | 0.27 | 1 | 1 | cs | TRUE
61 | LV_4811-5_0_6_line_61 | NAYY 4x150 SE | 56 | 58 | 0.0069023 | 0.208 | 0.08 | 261 | 0 | 0.27 | 1 | 1 | cs | TRUE
62 | LV_4811-5_0_6_line_62 | NAYY 4x150 SE | 58 | 59 | 0.0079019 | 0.208 | 0.08 | 261 | 0 | 0.27 | 1 | 1 | cs | TRUE
63 | LV_4811-5_0_6_line_63 | NAYY 4x150 SE | 59 | 60 | 0.028367 | 0.208 | 0.08 | 261 | 0 | 0.27 | 1 | 1 | cs | TRUE
64 | LV_4811-5_0_6_line_64 | NAYY 4x150 SE | 60 | 67 | 0.028358 | 0.208 | 0.08 | 261 | 0 | 0.27 | 1 | 1 | cs | TRUE
65 | LV_4811-5_0_6_line_65 | NAYY 4x150 SE | 61 | 62 | 0.00022806 | 0.208 | 0.08 | 261 | 0 | 0.27 | 1 | 1 | cs | TRUE
66 | LV_4811-5_0_6_line_66 | NAYY 4x150 SE | 63 | 65 | 0.015362 | 0.208 | 0.08 | 261 | 0 | 0.27 | 1 | 1 | cs | TRUE
67 | LV_4811-5_0_6_line_67 | NAYY 4x150 SE | 63 | 66 | 0.012654 | 0.208 | 0.08 | 261 | 0 | 0.27 | 1 | 1 | cs | TRUE
68 | LV_4811-5_0_6_line_68 | NAYY 4x150 SE | 65 | 94 | 0.018679 | 0.208 | 0.08 | 261 | 0 | 0.27 | 1 | 1 | cs | TRUE
69 | LV_4811-5_0_6_line_69 | NAYY 4x150 SE | 66 | 68 | 0.010987 | 0.208 | 0.08 | 261 | 0 | 0.27 | 1 | 1 | cs | TRUE
70 | LV_4811-5_0_6_line_70 | NAYY 4x150 SE | 67 | 68 | 0.019168 | 0.208 | 0.08 | 261 | 0 | 0.27 | 1 | 1 | cs | TRUE
71 | LV_4811-5_0_6_line_71 | NAYY 4x150 SE | 68 | 69 | 0.13382 | 0.208 | 0.08 | 261 | 0 | 0.27 | 1 | 1 | cs | TRUE
72 | LV_4811-5_0_6_line_72 | NAYY 4x150 SE | 69 | 70 | 0.041435 | 0.208 | 0.08 | 261 | 0 | 0.27 | 1 | 1 | cs | TRUE
73 | LV_4811-5_0_6_line_73 | NAYY 4x150 SE | 70 | 71 | 0.05595 | 0.208 | 0.08 | 261 | 0 | 0.27 | 1 | 1 | cs | TRUE
74 | LV_4811-5_0_6_line_74 | NAYY 4x150 SE | 70 | 72 | 0.026938 | 0.208 | 0.08 | 261 | 0 | 0.27 | 1 | 1 | cs | TRUE
75 | LV_4811-5_0_6_line_75 | NAYY 4x150 SE | 71 | 73 | 0.046183 | 0.208 | 0.08 | 261 | 0 | 0.27 | 1 | 1 | cs | TRUE
76 | LV_4811-5_0_6_line_76 | NAYY 4x150 SE | 72 | 75 | 0.029041 | 0.208 | 0.08 | 261 | 0 | 0.27 | 1 | 1 | cs | TRUE
77 | LV_4811-5_0_6_line_77 | NAYY 4x150 SE | 73 | 92 | 0.23856 | 0.208 | 0.08 | 261 | 0 | 0.27 | 1 | 1 | cs | TRUE
78 | LV_4811-5_0_6_line_78 | NAYY 4x150 SE | 73 | 93 | 0.0080024 | 0.208 | 0.08 | 261 | 0 | 0.27 | 1 | 1 | cs | TRUE
79 | LV_4811-5_0_6_line_79 | NAYY 4x150 SE | 74 | 75 | 0.0015759 | 0.208 | 0.08 | 261 | 0 | 0.27 | 1 | 1 | cs | TRUE
80 | LV_4811-5_0_6_line_80 | NAYY 4x150 SE | 76 | 77 | 0.036364 | 0.208 | 0.08 | 261 | 0 | 0.27 | 1 | 1 | cs | TRUE
81 | LV_4811-5_0_6_line_81 | NAYY 4x150 SE | 78 | 79 | 0.0001051 | 0.208 | 0.08 | 261 | 0 | 0.27 | 1 | 1 | cs | TRUE
82 | LV_4811-5_0_6_line_82 | NAYY 4x150 SE | 79 | 80 | 0.0068015 | 0.208 | 0.08 | 261 | 0 | 0.27 | 1 | 1 | cs | TRUE
83 | LV_4811-5_0_6_line_83 | NAYY 4x150 SE | 80 | 81 | 0.033063 | 0.208 | 0.08 | 261 | 0 | 0.27 | 1 | 1 | cs | TRUE
84 | LV_4811-5_0_6_line_84 | NAYY 4x150 SE | 81 | 82 | 0.010279 | 0.208 | 0.08 | 261 | 0 | 0.27 | 1 | 1 | cs | TRUE
85 | LV_4811-5_0_6_line_85 | NAYY 4x150 SE | 82 | 83 | 0.019534 | 0.208 | 0.08 | 261 | 0 | 0.27 | 1 | 1 | cs | TRUE
86 | LV_4811-5_0_6_line_86 | NAYY 4x150 SE | 83 | 84 | 0.015867 | 0.208 | 0.08 | 261 | 0 | 0.27 | 1 | 1 | cs | TRUE
87 | LV_4811-5_0_6_line_87 | NAYY 4x150 SE | 84 | 85 | 0.0075357 | 0.208 | 0.08 | 261 | 0 | 0.27 | 1 | 1 | cs | TRUE
88 | LV_4811-5_0_6_line_88 | NAYY 4x150 SE | 85 | 86 | 0.020706 | 0.208 | 0.08 | 261 | 0 | 0.27 | 1 | 1 | cs | TRUE
89 | LV_4811-5_0_6_line_89 | NAYY 4x150 SE | 86 | 87 | 0.0059186 | 0.208 | 0.08 | 261 | 0 | 0.27 | 1 | 1 | cs | TRUE
90 | LV_4811-5_0_6_line_90 | NAYY 4x150 SE | 87 | 88 | 0.024365 | 0.208 | 0.08 | 261 | 0 | 0.27 | 1 | 1 | cs | TRUE
91 | LV_4811-5_0_6_line_91 | NAYY 4x150 SE | 89 | 90 | 0.0032227 | 0.208 | 0.08 | 261 | 0 | 0.27 | 1 | 1 | cs | TRUE
92 | LV_4811-5_0_6_line_92 | NAYY 4x150 SE | 89 | 91 | 0.0157 | 0.208 | 0.08 | 261 | 0 | 0.27 | 1 | 1 | cs | TRUE
93 | LV_4811-5_0_6_line_93 | NAYY 4x150 SE | 90 | 98 | 0.004598 | 0.208 | 0.08 | 261 | 0 | 0.27 | 1 | 1 | cs | TRUE
94 | LV_4811-5_0_6_line_94 | NAYY 4x150 SE | 91 | 96 | 0.021188 | 0.208 | 0.08 | 261 | 0 | 0.27 | 1 | 1 | cs | TRUE
95 | LV_4811-5_0_6_line_95 | NAYY 4x150 SE | 93 | 100 | 0.015217 | 0.208 | 0.08 | 261 | 0 | 0.27 | 1 | 1 | cs | TRUE
96 | LV_4811-5_0_6_line_96 | NAYY 4x150 SE | 94 | 95 | 0.0003218 | 0.208 | 0.08 | 261 | 0 | 0.27 | 1 | 1 | cs | TRUE
97 | LV_4811-5_0_6_line_97 | NAYY 4x150 SE | 96 | 97 | 0.025292 | 0.208 | 0.08 | 261 | 0 | 0.27 | 1 | 1 | cs | TRUE
98 | LV_4811-5_0_6_line_98 | NAYY 4x150 SE | 98 | 99 | 0.0084098 | 0.208 | 0.08 | 261 | 0 | 0.27 | 1 | 1 | cs | TRUE
99 | LV_4811-5_0_6_line_99 | NAYY 4x150 SE | 99 | 100 | 0.013702 | 0.208 | 0.08 | 261 | 0 | 0.27 | 1 | 1 | cs | TRUE

## trafo
| name | std_type | hv_bus | lv_bus | sn_mva | vn_hv_kv | vn_lv_kv | vk_percent | vkr_percent | pfe_kw | i0_percent | shift_degree | tap_side | tap_neutral | tap_min | tap_max | tap_step_percent | tap_step_degree | tap_pos | tap_phase_shifter | parallel | df | in_service
0 | LV_4811-5_0_6_trafo_27 | 0.25 MVA 20/0.4 kV | 101 | 45 | 0.25 | 20 | 0.4 | 6 | 1.44 | 0.8 | 0.32 | 150 | hv | 0 | -2 | 2 | 2.5 | 0 | 0 | FALSE | 1 | 1 | TRUE

## line_geodata
| x0 | y0 | x1 | y1 | x2 | y2 | x3 | y3 | x4 | y4 | x5 | y5 | x6 | y6 | x7 | y7 | x8 | y8 | x9 | y9
0 | 2712696.069 | 1275776.3926 | 2712707.6439 | 1275778.6466
1 | 2712707.6439 | 1275778.6466 | 2712728.2876 | 1275782.6667
2 | 2712748.4276 | 1275786.5887 | 2712728.2876 | 1275782.6667
3 | 2712748.4276 | 1275786.5887 | 2712808.9657 | 1275802.4377 | 2712812.3623 | 1275804.1042 | 2712814.5295 | 1275806.7591 | 2712814.8547 | 1275810.591 | 2712814.1767 | 1275814.5928
4 | 2712756.2061 | 1275768.6767 | 2712748.4276 | 1275786.5887
5 | 2712748.4276 | 1275786.5887 | 2712736.9526 | 1275809.8684
6 | 2712664.4876 | 1275801.2212 | 2712671.0515 | 1275806.7788
7 | 2712664.4876 | 1275801.2212 | 2712641.4329 | 1275799.6065
8 | 2712671.0515 | 1275806.7788 | 2712678.9908 | 1275813.5008
9 | 2712623.7149 | 1275799.7659 | 2712631.5172 | 1275798.912 | 2712641.4329 | 1275799.6065
10 | 2712586.0071 | 1275777.6244 | 2712584.6201 | 1275751.2702
11 | 2712586.0071 | 1275777.6244 | 2712586.7338 | 1275794.5141
12 | 2712586.0071 | 1275777.6244 | 2712568.3555 | 1275779.0192
13 | 2712584.6201 | 1275751.2702 | 2712583.8971 | 1275737.5324
14 | 2712587.1319 | 1275803.7696 | 2712586.7338 | 1275794.5141
15 | 2712535.4503 | 1275781.6193 | 2712568.3555 | 1275779.0192
16 | 2712756.2061 | 1275768.6767 | 2712763.6864 | 1275752.2418
17 | 2712756.2061 | 1275768.6767 | 2712741.6105 | 1275761.4242
18 | 2712736.9526 | 1275809.8684 | 2712762.2461 | 1275817.6827
19 | 2712736.9526 | 1275809.8684 | 2712733.4236 | 1275817.0291
20 | 2712690.7487 | 1275823.456 | 2712678.9908 | 1275813.5008
21 | 2712623.7149 | 1275799.7659 | 2712612.2264 | 1275801.0232
22 | 2712582.8568 | 1275717.7656 | 2712583.8971 | 1275737.5324
23 | 2712587.1319 | 1275803.7696 | 2712603.3569 | 1275801.9939
24 | 2712535.4503 | 1275781.6193 | 2712532.3669 | 1275781.8355
25 | 2712733.4236 | 1275817.0291 | 2712728.4302 | 1275827.1613
26 | 2712720.8361 | 1275833.2818 | 2712727.8633 | 1275828.3115 | 2712728.4302 | 1275827.1613
27 | 2712690.8418 | 1275827.9041 | 2712712.9726 | 1275834.4104 | 2712720.8361 | 1275833.2818
28 | 2712690.8418 | 1275827.9041 | 2712691.109 | 1275823.761 | 2712690.7487 | 1275823.456
29 | 2712770.7887 | 1275736.6373 | 2712763.6864 | 1275752.2418
30 | 2712612.2264 | 1275801.0232 | 2712603.3569 | 1275801.9939
31 | 2712658.1019 | 1275737.9864 | 2712683.5243 | 1275744.8193
32 | 2712658.1019 | 1275737.9864 | 2712659.0766 | 1275719.6704
33 | 2712659.0766 | 1275719.6704 | 2712659.5681 | 1275710.4339 | 2712660.4388 | 1275700.7986
34 | 2712789.4792 | 1275741.4099 | 2712774.155 | 1275737.925 | 2712770.7887 | 1275736.6373
35 | 2712770.7887 | 1275736.6373 | 2712749.8331 | 1275728.6013
36 | 2712652.3096 | 1275681.0687 | 2712652.194 | 1275684.7588 | 2712652.9518 | 1275687.598 | 2712659.3774 | 1275694.0487 | 2712660.8553 | 1275696.19 | 2712660.4388 | 1275700.7986
37 | 2712611.2436 | 1275725.3941 | 2712591.5141 | 1275720.0921
38 | 2712582.8568 | 1275717.7656 | 2712591.5141 | 1275720.0921
39 | 2712789.4792 | 1275741.4099 | 2712789.7553 | 1275739.9472
40 | 2712789.4792 | 1275741.4099 | 2712792.4267 | 1275742.1892 | 2712807.419 | 1275746.1238 | 2712810.5381 | 1275746.8814
41 | 2712726.0298 | 1275717.6928 | 2712746.5231 | 1275727.332 | 2712749.8331 | 1275728.6013
42 | 2712789.7553 | 1275739.9472 | 2712796.3092 | 1275727.1053 | 2712809.1556 | 1275710.7693
43 | 2712789.7553 | 1275739.9472 | 2712774.3303 | 1275718.8836
44 | 2712830.2147 | 1275751.6638 | 2712822.4768 | 1275749.7816 | 2712810.5381 | 1275746.8814
45 | 2712721.0882 | 1275715.3684 | 2712726.0298 | 1275717.6928
46 | 2712809.1556 | 1275710.7693 | 2712828.7315 | 1275691.6707 | 2712830.9169 | 1275690.2713
47 | 2712809.1556 | 1275710.7693 | 2712798.5256 | 1275697.4008
48 | 2712774.3303 | 1275718.8836 | 2712767.7512 | 1275709.8995 | 2712764.4177 | 1275700.9944 | 2712767.24 | 1275681.101
49 | 2712901.6452 | 1275768.343 | 2712832.1535 | 1275752.1354 | 2712830.2147 | 1275751.6638
50 | 2712721.0882 | 1275715.3684 | 2712700.6611 | 1275705.7604
51 | 2712901.6452 | 1275768.343 | 2713266.0252 | 1275896.8443
52 | 2713266.0252 | 1275896.8443 | 2713327.7641 | 1275933.8076 | 2713341.8268 | 1275946.5559 | 2713342.681 | 1275947.85
53 | 2712832.0804 | 1275689.5262 | 2712830.9169 | 1275690.2713
54 | 2712798.5256 | 1275697.4008 | 2712796.6739 | 1275695.0721
55 | 2712582.8568 | 1275717.7656 | 2712580.4798 | 1275696.3646
56 | 2712580.3712 | 1275695.3869 | 2712580.4798 | 1275696.3646
57 | 2712577.6343 | 1275670.7456 | 2712580.3712 | 1275695.3869
58 | 2712575.9539 | 1275655.5776 | 2712577.6343 | 1275670.7456
59 | 2712615.7811 | 1275685.509 | 2712604.3465 | 1275682.2768 | 2712587.7424 | 1275675.3204 | 2712577.6343 | 1275670.7456
60 | 2712652.3096 | 1275681.0687 | 2712653.1864 | 1275681.5342
61 | 2712652.3096 | 1275681.0687 | 2712646.2116 | 1275677.835
62 | 2712639.2306 | 1275674.133 | 2712646.2116 | 1275677.835
63 | 2712615.576 | 1275658.4976 | 2712637.1027 | 1275673.0045 | 2712639.2306 | 1275674.133
64 | 2712592.0599 | 1275642.6499 | 2712615.576 | 1275658.4976
65 | 2712700.4548 | 1275705.6633 | 2712700.6611 | 1275705.7604
66 | 2712575.9539 | 1275655.5776 | 2712560.6126 | 1275656.3738
67 | 2712575.9539 | 1275655.5776 | 2712576.0667 | 1275642.9242
68 | 2712560.6126 | 1275656.3738 | 2712541.9584 | 1275657.3419
69 | 2712576.1646 | 1275631.938 | 2712576.0667 | 1275642.9242
70 | 2712576.1646 | 1275631.938 | 2712592.0599 | 1275642.6499
71 | 2712462.1325 | 1275565.7485 | 2712474.8808 | 1275570.2844 | 2712487.7695 | 1275576.925 | 2712502.1542 | 1275586.3299 | 2712507.2784 | 1275593.6231 | 2712511.7521 | 1275595.9883 | 2712515.7031 | 1275598.1655 | 2712523.8122 | 1275601.1228 | 2712537.312 | 1275604.4944 | 2712576.1646 | 1275631.938
72 | 2712462.1325 | 1275565.7485 | 2712421.8689 | 1275555.4721
73 | 2712372.8499 | 1275538.6567 | 2712422.78 | 1275551.0633 | 2712421.8689 | 1275555.4721
74 | 2712421.8689 | 1275555.4721 | 2712420.1356 | 1275562.7791 | 2712416.4313 | 1275569.3478 | 2712413.9637 | 1275580.9761
75 | 2712372.8499 | 1275538.6567 | 2712377.1187 | 1275520.6106 | 2712375.6573 | 1275515.6227 | 2712372.0121 | 1275511.2048 | 2712363.4885 | 1275506.7052 | 2712356.8102 | 1275504.3687
76 | 2712413.9637 | 1275580.9761 | 2712411.359 | 1275593.2506 | 2712426.8432 | 1275598.9302
77 | 2712356.8102 | 1275504.3687 | 2712516.0961 | 1275326.7743
78 | 2712349.2567 | 1275501.7261 | 2712356.8102 | 1275504.3687
79 | 2712428.3228 | 1275599.4729 | 2712426.8432 | 1275598.9302
80 | 2712791.7411 | 1275660.1128 | 2712791.2592 | 1275685.3042 | 2712796.6739 | 1275695.0721 | 2712796.6739 | 1275695.0721
81 | 2712832.1689 | 1275689.4695 | 2712832.0804 | 1275689.5262
82 | 2712832.1689 | 1275689.4695 | 2712837.8967 | 1275685.8016
83 | 2712865.7401 | 1275667.9718 | 2712837.8967 | 1275685.8016
84 | 2712874.3967 | 1275662.4284 | 2712865.7401 | 1275667.9718
85 | 2712874.3967 | 1275662.4284 | 2712862.1312 | 1275648.4034 | 2712861.4169 | 1275647.8523
86 | 2712848.854 | 1275638.1604 | 2712861.4169 | 1275647.8523
87 | 2712848.854 | 1275638.1604 | 2712847.2159 | 1275636.8966 | 2712842.2877 | 1275634.5304
88 | 2712823.2238 | 1275626.8919 | 2712827.6511 | 1275627.5029 | 2712842.2877 | 1275634.5304
89 | 2712817.3607 | 1275626.0828 | 2712823.2238 | 1275626.8919
90 | 2712817.3607 | 1275626.0828 | 2712793.2248 | 1275622.7519
91 | 2712306.64 | 1275486.8163 | 2712309.6818 | 1275487.8805
92 | 2712306.64 | 1275486.8163 | 2712292.2264 | 1275480.592
93 | 2712314.0219 | 1275489.3989 | 2712309.6818 | 1275487.8805
94 | 2712272.7744 | 1275472.1921 | 2712292.2264 | 1275480.592
95 | 2712349.2567 | 1275501.7261 | 2712334.8934 | 1275496.7009
96 | 2712541.637 | 1275657.3585 | 2712541.9584 | 1275657.3419
97 | 2712272.7744 | 1275472.1921 | 2712280.069 | 1275447.9752
98 | 2712321.9598 | 1275492.176 | 2712314.0219 | 1275489.3989
99 | 2712321.9598 | 1275492.176 | 2712334.8934 | 1275496.7009

## bus_geodata
| x | y | coords
0 | 2712696.069 | 1275776.3926
1 | 2712707.6439 | 1275778.6466
2 | 2712728.2876 | 1275782.6667
3 | 2712748.4276 | 1275786.5887
4 | 2712664.4876 | 1275801.2212
5 | 2712671.0515 | 1275806.7788
6 | 2712641.4329 | 1275799.6065
7 | 2712586.0071 | 1275777.6244
8 | 2712584.6201 | 1275751.2702
9 | 2712586.7338 | 1275794.5141
10 | 2712568.3555 | 1275779.0192
11 | 2712814.1767 | 1275814.5928
12 | 2712756.2061 | 1275768.6767
13 | 2712736.9526 | 1275809.8684
14 | 2712678.9908 | 1275813.5008
15 | 2712623.7149 | 1275799.7659
16 | 2712583.8971 | 1275737.5324
17 | 2712587.1319 | 1275803.7696
18 | 2712535.4503 | 1275781.6193
19 | 2712733.4236 | 1275817.0291
20 | 2712728.4302 | 1275827.1613
21 | 2712720.8361 | 1275833.2818
22 | 2712762.2461 | 1275817.6827
23 | 2712690.8418 | 1275827.9041
24 | 2712690.7487 | 1275823.456
25 | 2712763.6864 | 1275752.2418
26 | 2712741.6105 | 1275761.4242
27 | 2712603.3569 | 1275801.9939
28 | 2712612.2264 | 1275801.0232
29 | 2712683.5243 | 1275744.8193
30 | 2712658.1019 | 1275737.9864
31 | 2712659.0766 | 1275719.6704
32 | 2712770.7887 | 1275736.6373
33 | 2712660.4388 | 1275700.7986
34 | 2712611.2436 | 1275725.3941
35 | 2712591.5141 | 1275720.0921
36 | 2712789.4792 | 1275741.4099
37 | 2712749.8331 | 1275728.6013
38 | 2712789.7553 | 1275739.9472
39 | 2712810.5381 | 1275746.8814
40 | 2712726.0298 | 1275717.6928
41 | 2712809.1556 | 1275710.7693
42 | 2712774.3303 | 1275718.8836
43 | 2712830.2147 | 1275751.6638
44 | 2712721.0882 | 1275715.3684
45 | 2712901.6452 | 1275768.343
46 | 2713266.0252 | 1275896.8443
47 | 2713342.681 | 1275947.85
48 | 2712830.9169 | 1275690.2713
49 | 2712798.5256 | 1275697.4008
50 | 2712767.24 | 1275681.101
51 | 2712532.3669 | 1275781.8355
52 | 2712582.8568 | 1275717.7656
53 | 2712580.4798 | 1275696.3646
54 | 2712580.3712 | 1275695.3869
55 | 2712577.6343 | 1275670.7456
56 | 2712652.3096 | 1275681.0687
57 | 2712653.1864 | 1275681.5342
58 | 2712646.2116 | 1275677.835
59 | 2712639.2306 | 1275674.133
60 | 2712615.576 | 1275658.4976
61 | 2712700.4548 | 1275705.6633
62 | 2712700.6611 | 1275705.7604
63 | 2712575.9539 | 1275655.5776
64 | 2712615.7811 | 1275685.509
65 | 2712560.6126 | 1275656.3738
66 | 2712576.0667 | 1275642.9242
67 | 2712592.0599 | 1275642.6499
68 | 2712576.1646 | 1275631.938
69 | 2712462.1325 | 1275565.7485
70 | 2712421.8689 | 1275555.4721
71 | 2712372.8499 | 1275538.6567
72 | 2712413.9637 | 1275580.9761
73 | 2712356.8102 | 1275504.3687
74 | 2712428.3228 | 1275599.4729
75 | 2712426.8432 | 1275598.9302
76 | 2712796.6739 | 1275695.0721
77 | 2712791.7411 | 1275660.1128
78 | 2712832.0804 | 1275689.5262
79 | 2712832.1689 | 1275689.4695
80 | 2712837.8967 | 1275685.8016
81 | 2712865.7401 | 1275667.9718
82 | 2712874.3967 | 1275662.4284
83 | 2712861.4169 | 1275647.8523
84 | 2712848.854 | 1275638.1604
85 | 2712842.2877 | 1275634.5304
86 | 2712823.2238 | 1275626.8919
87 | 2712817.3607 | 1275626.0828
88 | 2712793.2248 | 1275622.7519
89 | 2712306.64 | 1275486.8163
90 | 2712309.6818 | 1275487.8805
91 | 2712292.2264 | 1275480.592
92 | 2712516.0961 | 1275326.7743
93 | 2712349.2567 | 1275501.7261
94 | 2712541.9584 | 1275657.3419
95 | 2712541.637 | 1275657.3585
96 | 2712272.7744 | 1275472.1921
97 | 2712280.069 | 1275447.9752
98 | 2712314.0219 | 1275489.3989
99 | 2712321.9598 | 1275492.176
100 | 2712334.8934 | 1275496.7009
101 | 2712789.4792 | 1275741.4099

## line_std_types
| c_nf_per_km | r_ohm_per_km | x_ohm_per_km | max_i_ka | type | q_mm2 | alpha | voltage_rating
NAYY 4x50 SE | 210 | 0.642 | 0.083 | 0.142 | cs | 50 | 0.00403 | LV
NAYY 4x120 SE | 264 | 0.225 | 0.08 | 0.242 | cs | 120 | 0.00403 | LV
NAYY 4x150 SE | 261 | 0.208 | 0.08 | 0.27 | cs | 150 | 0.00403 | LV
NA2XS2Y 1x95 RM/25 12/20 kV | 216 | 0.313 | 0.132 | 0.252 | cs | 95 | 0.00403 | MV
NA2XS2Y 1x185 RM/25 12/20 kV | 273 | 0.161 | 0.117 | 0.362 | cs | 185 | 0.00403 | MV
NA2XS2Y 1x240 RM/25 12/20 kV | 304 | 0.122 | 0.112 | 0.421 | cs | 240 | 0.00403 | MV
NA2XS2Y 1x95 RM/25 6/10 kV | 315 | 0.313 | 0.123 | 0.249 | cs | 95 | 0.00403 | MV
NA2XS2Y 1x185 RM/25 6/10 kV | 406 | 0.161 | 0.11 | 0.358 | cs | 185 | 0.00403 | MV
NA2XS2Y 1x240 RM/25 6/10 kV | 456 | 0.122 | 0.105 | 0.416 | cs | 240 | 0.00403 | MV
NA2XS2Y 1x150 RM/25 12/20 kV | 250 | 0.206 | 0.116 | 0.319 | cs | 150 | 0.00403 | MV
NA2XS2Y 1x120 RM/25 12/20 kV | 230 | 0.253 | 0.119 | 0.283 | cs | 120 | 0.00403 | MV
NA2XS2Y 1x70 RM/25 12/20 kV | 190 | 0.443 | 0.132 | 0.22 | cs | 70 | 0.00403 | MV
NA2XS2Y 1x150 RM/25 6/10 kV | 360 | 0.206 | 0.11 | 0.315 | cs | 150 | 0.00403 | MV
NA2XS2Y 1x120 RM/25 6/10 kV | 340 | 0.253 | 0.113 | 0.28 | cs | 120 | 0.00403 | MV
NA2XS2Y 1x70 RM/25 6/10 kV | 280 | 0.443 | 0.123 | 0.217 | cs | 70 | 0.00403 | MV
N2XS(FL)2Y 1x120 RM/35 64/110 kV | 112 | 0.153 | 0.166 | 0.366 | cs | 120 | 0.00393 | HV
N2XS(FL)2Y 1x185 RM/35 64/110 kV | 125 | 0.099 | 0.156 | 0.457 | cs | 185 | 0.00393 | HV
N2XS(FL)2Y 1x240 RM/35 64/110 kV | 135 | 0.075 | 0.149 | 0.526 | cs | 240 | 0.00393 | HV
N2XS(FL)2Y 1x300 RM/35 64/110 kV | 144 | 0.06 | 0.144 | 0.588 | cs | 300 | 0.00393 | HV
15-AL1/3-ST1A 0.4 | 11 | 1.8769 | 0.35 | 0.105 | ol | 16 | 0.00403 | LV
24-AL1/4-ST1A 0.4 | 11.25 | 1.2012 | 0.335 | 0.14 | ol | 24 | 0.00403 | LV
48-AL1/8-ST1A 0.4 | 12.2 | 0.5939 | 0.3 | 0.21 | ol | 48 | 0.00403 | LV
94-AL1/15-ST1A 0.4 | 13.2 | 0.306 | 0.29 | 0.35 | ol | 94 | 0.00403 | LV
34-AL1/6-ST1A 10.0 | 9.7 | 0.8342 | 0.36 | 0.17 | ol | 34 | 0.00403 | MV
48-AL1/8-ST1A 10.0 | 10.1 | 0.5939 | 0.35 | 0.21 | ol | 48 | 0.00403 | MV
70-AL1/11-ST1A 10.0 | 10.4 | 0.4132 | 0.339 | 0.29 | ol | 70 | 0.00403 | MV
94-AL1/15-ST1A 10.0 | 10.75 | 0.306 | 0.33 | 0.35 | ol | 94 | 0.00403 | MV
122-AL1/20-ST1A 10.0 | 11.1 | 0.2376 | 0.323 | 0.41 | ol | 122 | 0.00403 | MV
149-AL1/24-ST1A 10.0 | 11.25 | 0.194 | 0.315 | 0.47 | ol | 149 | 0.00403 | MV
34-AL1/6-ST1A 20.0 | 9.15 | 0.8342 | 0.382 | 0.17 | ol | 34 | 0.00403 | MV
48-AL1/8-ST1A 20.0 | 9.5 | 0.5939 | 0.372 | 0.21 | ol | 48 | 0.00403 | MV
70-AL1/11-ST1A 20.0 | 9.7 | 0.4132 | 0.36 | 0.29 | ol | 70 | 0.00403 | MV
94-AL1/15-ST1A 20.0 | 10 | 0.306 | 0.35 | 0.35 | ol | 94 | 0.00403 | MV
122-AL1/20-ST1A 20.0 | 10.3 | 0.2376 | 0.344 | 0.41 | ol | 122 | 0.00403 | MV
149-AL1/24-ST1A 20.0 | 10.5 | 0.194 | 0.337 | 0.47 | ol | 149 | 0.00403 | MV
184-AL1/30-ST1A 20.0 | 10.75 | 0.1571 | 0.33 | 0.535 | ol | 184 | 0.00403 | MV
243-AL1/39-ST1A 20.0 | 11 | 0.1188 | 0.32 | 0.645 | ol | 243 | 0.00403 | MV
48-AL1/8-ST1A 110.0 | 8 | 0.5939 | 0.46 | 0.21 | ol | 48 | 0.00403 | HV
70-AL1/11-ST1A 110.0 | 8.4 | 0.4132 | 0.45 | 0.29 | ol | 70 | 0.00403 | HV
94-AL1/15-ST1A 110.0 | 8.65 | 0.306 | 0.44 | 0.35 | ol | 94 | 0.00403 | HV
122-AL1/20-ST1A 110.0 | 8.5 | 0.2376 | 0.43 | 0.41 | ol | 122 | 0.00403 | HV
149-AL1/24-ST1A 110.0 | 8.75 | 0.194 | 0.41 | 0.47 | ol | 149 | 0.00403 | HV
184-AL1/30-ST1A 110.0 | 8.8 | 0.1571 | 0.4 | 0.535 | ol | 184 | 0.00403 | HV
243-AL1/39-ST1A 110.0 | 9 | 0.1188 | 0.39 | 0.645 | ol | 243 | 0.00403 | HV
305-AL1/39-ST1A 110.0 | 9.2 | 0.0949 | 0.38 | 0.74 | ol | 305 | 0.00403 | HV
490-AL1/64-ST1A 110.0 | 9.75 | 0.059 | 0.37 | 0.96 | ol | 490 | 0.00403 | HV
679-AL1/86-ST1A 110.0 | 9.95 | 0.042 | 0.36 | 1.15 | ol | 679 | 0.00403 | HV
490-AL1/64-ST1A 220.0 | 10 | 0.059 | 0.285 | 0.96 | ol | 490 | 0.00403 | HV
679-AL1/86-ST1A 220.0 | 11.7 | 0.042 | 0.275 | 1.15 | ol | 679 | 0.00403 | HV
490-AL1/64-ST1A 380.0 | 11 | 0.059 | 0.253 | 0.96 | ol | 490 | 0.00403 | HV
679-AL1/86-ST1A 380.0 | 14.6 | 0.042 | 0.25 | 1.15 | ol | 679 | 0.00403 | HV

## trafo_std_types
| i0_percent | pfe_kw | vkr_percent | sn_mva | vn_lv_kv | vn_hv_kv | vk_percent | shift_degree | vector_group | tap_side | tap_neutral | tap_min | tap_max | tap_step_degree | tap_step_percent | tap_phase_shifter
160 MVA 380/110 kV | 0.06 | 60 | 0.25 | 160 | 110 | 380 | 12.2 | 0 | Yy0 | hv | 0 | -9 | 9 | 0 | 1.5 | FALSE
100 MVA 220/110 kV | 0.06 | 55 | 0.26 | 100 | 110 | 220 | 12 | 0 | Yy0 | hv | 0 | -9 | 9 | 0 | 1.5 | FALSE
63 MVA 110/20 kV | 0.04 | 22 | 0.32 | 63 | 20 | 110 | 18 | 150 | YNd5 | hv | 0 | -9 | 9 | 0 | 1.5 | FALSE
40 MVA 110/20 kV | 0.05 | 18 | 0.34 | 40 | 20 | 110 | 16.2 | 150 | YNd5 | hv | 0 | -9 | 9 | 0 | 1.5 | FALSE
25 MVA 110/20 kV | 0.07 | 14 | 0.41 | 25 | 20 | 110 | 12 | 150 | YNd5 | hv | 0 | -9 | 9 | 0 | 1.5 | FALSE
63 MVA 110/10 kV | 0.04 | 22 | 0.32 | 63 | 10 | 110 | 18 | 150 | YNd5 | hv | 0 | -9 | 9 | 0 | 1.5 | FALSE
40 MVA 110/10 kV | 0.05 | 18 | 0.34 | 40 | 10 | 110 | 16.2 | 150 | YNd5 | hv | 0 | -9 | 9 | 0 | 1.5 | FALSE
25 MVA 110/10 kV | 0.07 | 14 | 0.41 | 25 | 10 | 110 | 12 | 150 | YNd5 | hv | 0 | -9 | 9 | 0 | 1.5 | FALSE
0.25 MVA 20/0.4 kV | 0.32 | 0.8 | 1.44 | 0.25 | 0.4 | 20 | 6 | 150 | Yzn5 | hv | 0 | -2 | 2 | 0 | 2.5 | FALSE
0.4 MVA 20/0.4 kV | 0.3375 | 1.35 | 1.425 | 0.4 | 0.4 | 20 | 6 | 150 | Dyn5 | hv | 0 | -2 | 2 | 0 | 2.5 | FALSE
0.63 MVA 20/0.4 kV | 0.2619 | 1.65 | 1.206 | 0.63 | 0.4 | 20 | 6 | 150 | Dyn5 | hv | 0 | -2 | 2 | 0 | 2.5 | FALSE
0.25 MVA 10/0.4 kV | 0.24 | 0.6 | 1.2 | 0.25 | 0.4 | 10 | 4 | 150 | Dyn5 | hv | 0 | -2 | 2 | 0 | 2.5 | FALSE
0.4 MVA 10/0.4 kV | 0.2375 | 0.95 | 1.325 | 0.4 | 0.4 | 10 | 4 | 150 | Dyn5 | hv | 0 | -2 | 2 | 0 | 2.5 | FALSE
0.63 MVA 10/0.4 kV | 0.1873 | 1.18 | 1.0794 | 0.63 | 0.4 | 10 | 4 | 150 | Dyn5 | hv | 0 | -2 | 2 | 0 | 2.5 | FALSE

## trafo3w_std_types
| sn_hv_mva | sn_mv_mva | sn_lv_mva | vn_hv_kv | vn_mv_kv | vn_lv_kv | vk_hv_percent | vk_mv_percent | vk_lv_percent | vkr_hv_percent | vkr_mv_percent | vkr_lv_percent | pfe_kw | i0_percent | shift_mv_degree | shift_lv_degree | vector_group | tap_side | tap_neutral | tap_min | tap_max | tap_step_percent
63/25/38 MVA 110/20/10 kV | 63 | 25 | 38 | 110 | 20 | 10 | 10.4 | 10.4 | 10.4 | 0.28 | 0.32 | 0.35 | 35 | 0.89 | 0 | 0 | YN0yn0yn0 | hv | 0 | -10 | 10 | 1.2
63/25/38 MVA 110/10/10 kV | 63 | 25 | 38 | 110 | 10 | 10 | 10.4 | 10.4 | 10.4 | 0.28 | 0.32 | 0.35 | 35 | 0.89 | 0 | 0 | YN0yn0yn0 | hv | 0 | -10 | 10 | 1.2

## fuse_std_types
| fuse_type | i_rated_a | t_avg | t_min | t_total | x_avg | x_min | x_total
HV 100A | HV 100A | 100 | 0 | [10.0, 3.64, 0.854, 0.281, 0.1, 0.0531, 0.022, 0.01] | [10.0, 4.267, 1.21, 0.403, 0.1, 0.058, 0.022, 0.01] | 0 | [300.0, 350.0, 450.0, 550.0, 700.0, 850.0, 1200.0, 1752.0] | [600.0, 700.0, 900.0, 1150.0, 1665.0, 2000.0, 3000.0, 4313.0]
HV 10A | HV 10A | 10 | 0 | [10.0, 1675.0, 0.344, 0.156, 0.1, 0.0417, 0.0171, 0.01] | [10.0, 1.3, 0.3, 0.155, 0.1, 0.0555, 0.023, 0.01] | 0 | [30.0, 32.0, 35.0, 37.0, 39.0, 50.0, 70.0, 88.0] | [60.0, 70.0, 80.0, 87.0, 94.0, 110.0, 150.0, 216.0]
HV 125A | HV 125A | 125 | 0 | [10.0, 1.82, 0.344, 0.1, 0.0467, 0.0269, 0.01] | [10.0, 2.478, 0.426, 0.1, 0.0427, 0.0211, 0.01] | 0 | [375.0, 500.0, 700.0, 925.0, 1200.0, 1500.0, 2341.0] | [750.0, 1000.0, 1500.0, 2200.0, 3000.0, 4000.0, 5765.0]
HV 160A | HV 160A | 160 | 0 | [10.0, 4.15, 1.03, 0.198, 0.1, 0.051, 0.0172, 0.01] | [10.0, 2.3, 0.734, 0.274, 0.1, 0.046, 0.0177, 0.01] | 0 | [480.0, 550.0, 700.0, 1000.0, 1260.0, 1600.0, 2500.0, 3227.0] | [960.0, 1300.0, 1700.0, 2200.0, 2996.0, 4000.0, 6000.0, 7946.0]
HV 16A | HV 16A | 16 | 0 | [10.0, 0.352, 0.164, 0.1, 0.0649, 0.0342, 0.01] | [10.0, 2.34, 0.722, 0.181, 0.1, 0.055, 0.0296, 0.01] | 0 | [48.0, 60.0, 65.0, 71.0, 80.0, 100.0, 162.0] | [96.0, 110.0, 125.0, 150.0, 168.0, 200.0, 250.0, 398.0]
HV 200A | HV 200A | 200 | 0 | [10.0, 4.267, 1.21, 0.403, 0.1, 0.058, 0.022, 0.01] | [10.0, 3.73, 1.654, 0.328, 0.1, 0.0531, 0.019, 0.01] | 0 | [600.0, 700.0, 900.0, 1150.0, 1665.0, 2000.0, 3000.0, 4313.0] | [1200.0, 1500.0, 1800.0, 2700.0, 3960.0, 5000.0, 7500.0, 10620.0]
HV 20A | HV 20A | 20 | 0 | [10.0, 1.3, 0.3, 0.155, 0.1, 0.0555, 0.023, 0.01] | [10.0, 1.3, 0.161, 0.1, 0.0611, 0.0399, 0.0141, 0.01] | 0 | [60.0, 70.0, 80.0, 87.0, 94.0, 110.0, 150.0, 216.0] | [120.0, 150.0, 200.0, 223.0, 260.0, 300.0, 450.0, 532.0]
HV 25A | HV 25A | 25 | 0 | [10.0, 2.512, 0.833, 0.299, 0.1, 0.0372, 0.0223, 0.01] | [10.0, 3.125, 0.597, 0.198, 0.1, 0.0378, 0.022, 0.01] | 0 | [75.0, 82.0, 90.0, 100.0, 124.0, 170.0, 200.0, 289.0] | [150.0, 170.0, 210.0, 250.0, 294.0, 400.0, 500.0, 711.0]
HV 31.5A | HV 31.5A | 31.5 | 0 | [10.0, 2.34, 0.722, 0.181, 0.1, 0.055, 0.0296, 0.01] | [10.0, 2.84, 0.368, 0.164, 0.1, 0.0621, 0.0378, 0.0195, 0.01] | 0 | [95.0, 110.0, 125.0, 150.0, 165.0, 200.0, 250.0, 390.0] | [189.0, 220.0, 300.0, 350.0, 393.0, 450.0, 530.0, 700.0, 960.0]
HV 40A | HV 40A | 40 | 0 | [10.0, 1.3, 0.161, 0.1, 0.0611, 0.0399, 0.0141, 0.01] | [10.0, 2.05, 0.369, 0.198, 0.1, 0.051, 0.0298, 0.01] | 0 | [120.0, 150.0, 200.0, 223.0, 260.0, 300.0, 450.0, 532.0] | [240.0, 300.0, 400.0, 450.0, 530.0, 650.0, 800.0, 1311.0]
HV 50A | HV 50A | 50 | 0 | [10.0, 3.215, 0.597, 0.198, 0.1, 0.0378, 0.022, 0.01] | [10.0, 3.64, 0.854, 0.281, 0.1, 0.0531, 0.022, 0.01] | 0 | [150.0, 170.0, 210.0, 250.0, 294.0, 400.0, 500.0, 711.0] | [300.0, 350.0, 450.0, 550.0, 700.0, 850.0, 1200.0, 1752.0]
HV 6.3A | HV 6.3A | 6.3 | 0 | [10.0, 1.39, 0.344, 0.168, 0.1, 0.056, 0.0263, 0.01] | [10.0, 1.711, 0.516, 0.198, 0.1, 0.0634, 0.0303, 0.01] | 0 | [19.0, 19.5, 20.4, 20.8, 22.0, 25.0, 32.0, 48.0] | [38.0, 40.0, 43.0, 48.0, 53.0, 60.0, 75.0, 118.0]
HV 63A | HV 63A | 63 | 0 | [10.0, 2.84, 0.368, 0.164, 0.1, 0.0621, 0.0378, 0.0195, 0.01] | [10.0, 1.82, 0.344, 0.1, 0.0467, 0.0269, 0.01] | 0 | [189.0, 220.0, 300.0, 350.0, 393.0, 450.0, 530.0, 700.0, 961.0] | [378.0, 500.0, 700.0, 934.0, 1200.0, 1500.0, 2366.0]
HV 80A | HV 80A | 80 | 0 | [10.0, 2.05, 0.369, 0.198, 0.1, 0.051, 0.0298, 0.01] | [10.0, 4.15, 1.03, 0.198, 0.1, 0.051, 0.0172, 0.01] | 0 | [240.0, 300.0, 400.0, 450.0, 530.0, 650.0, 800.0, 1311.0] | [480.0, 550.0, 700.0, 1000.0, 1260.0, 1600.0, 2500.0, 3227.0]
Siemens NH-1-100 | Siemens NH-1-100 | 100 | [5400.0, 2000.0, 400.0, 20.0, 1.0, 0.2, 0.012, 0.004] | 0 | 0 | [150.0, 190.0, 250.0, 430.0, 900.0, 1250.0, 2700.0, 3600.0] | 0 | 0
Siemens NH-1-125 | Siemens NH-1-125 | 125 | [4800.0, 120.0, 7.0, 0.1, 0.004] | 0 | 0 | [180.0, 400.0, 740.0, 2000.0, 4250.0] | 0 | 0
Siemens NH-1-16 | Siemens NH-1-16 | 16 | [4000.0, 400.0, 2.0, 0.1, 0.04, 0.01] | 0 | 0 | [26.0, 35.0, 75.0, 150.0, 200.0, 300.0] | 0 | 0
Siemens NH-1-160 | Siemens NH-1-160 | 160 | [4800.0, 120.0, 7.0, 0.1, 0.004] | 0 | 0 | [210.0, 500.0, 900.0, 2300.0, 5000.0] | 0 | 0
Siemens NH-1-25 | Siemens NH-1-25 | 25 | [4000.0, 1000.0, 10.0, 0.2, 0.02, 0.01] | 0 | 0 | [40.0, 50.0, 100.0, 210.0, 400.0, 500.0] | 0 | 0
Siemens NH-1-50 | Siemens NH-1-50 | 50 | [4000.0, 40.0, 4.0, 1.0, 0.02, 0.01] | 0 | 0 | [86.0, 200.0, 300.0, 400.0, 1000.0, 1280.0] | 0 | 0
Siemens NH-1-63 | Siemens NH-1-63 | 63 | [4000.0, 100.0, 10.0, 2.0, 0.04, 0.01] | 0 | 0 | [100.0, 200.0, 300.0, 400.0, 1000.0, 1500.0] | 0 | 0
Siemens NH-1-80 | Siemens NH-1-80 | 80 | [4800.0, 120.0, 7.0, 0.1, 0.01] | 0 | 0 | [150.58, 250.0, 450.0, 1150.0, 2470.0] | 0 | 0
Siemens NH-2-1000 | Siemens NH-2-1000 | 1000 | [4800.0, 120.0, 7.0, 0.1, 0.004] | 0 | 0 | [1900.0, 3500.0, 8400.0, 24000.0, 52000.0] | 0 | 0
Siemens NH-2-200 | Siemens NH-2-200 | 200 | [4800.0, 120.0, 7.0, 0.1, 0.004] | 0 | 0 | [280.0, 650.0, 1200.0, 3000.0, 7000.0] | 0 | 0
Siemens NH-2-224 | Siemens NH-2-224 | 224 | [4800.0, 120.0, 7.0, 0.2, 0.04, 0.004] | 0 | 0 | [400.0, 750.0, 1453.0, 3025.0, 4315.0, 7600.0] | 0 | 0
Siemens NH-2-250 | Siemens NH-2-250 | 250 | [4800.0, 120.0, 7.0, 0.1, 0.004] | 0 | 0 | [450.0, 800.0, 1650.0, 4000.0, 8500.0] | 0 | 0
Siemens NH-2-315 | Siemens NH-2-315 | 315 | [4800.0, 120.0, 7.0, 0.1, 0.004] | 0 | 0 | [550.0, 920.0, 1900.0, 5000.0, 11000.0] | 0 | 0
Siemens NH-2-355 | Siemens NH-2-355 | 355 | [4800.0, 120.0, 6.0, 0.1, 0.004] | 0 | 0 | [650.0, 1116.27, 2350.0, 5840.0, 12790.0] | 0 | 0
Siemens NH-2-400 | Siemens NH-2-400 | 400 | [4800.0, 120.0, 7.0, 0.1, 0.004] | 0 | 0 | [720.0, 1350.0, 2800.0, 6500.0, 15000.0] | 0 | 0
Siemens NH-2-425 | Siemens NH-2-425 | 425 | [4800.0, 120.0, 7.0, 0.1, 0.004] | 0 | 0 | [850.0, 1500.0, 3050.0, 7500.0, 16500.0] | 0 | 0
Siemens NH-2-630 | Siemens NH-2-630 | 630 | [4800.0, 120.0, 7.0, 0.1, 0.004] | 0 | 0 | [1200.0, 2000.0, 4800.0, 12000.0, 26000.0] | 0 | 0

## dtypes
| element | column | dtype
0 | bus | name | object
1 | bus | vn_kv | float64
2 | bus | type | object
3 | bus | zone | object
4 | bus | in_service | bool
5 | load | name | object
6 | load | bus | uint32
7 | load | p_mw | float64
8 | load | q_mvar | float64
9 | load | const_z_percent | float64
10 | load | const_i_percent | float64
11 | load | sn_mva | float64
12 | load | scaling | float64
13 | load | in_service | bool
14 | load | type | object
15 | ext_grid | name | object
16 | ext_grid | bus | uint32
17 | ext_grid | vm_pu | float64
18 | ext_grid | va_degree | float64
19 | ext_grid | slack_weight | float64
20 | ext_grid | in_service | bool
21 | line | name | object
22 | line | std_type | object
23 | line | from_bus | uint32
24 | line | to_bus | uint32
25 | line | length_km | float64
26 | line | r_ohm_per_km | float64
27 | line | x_ohm_per_km | float64
28 | line | c_nf_per_km | float64
29 | line | g_us_per_km | float64
30 | line | max_i_ka | float64
31 | line | df | float64
32 | line | parallel | uint32
33 | line | type | object
34 | line | in_service | bool
35 | trafo | name | object
36 | trafo | std_type | object
37 | trafo | hv_bus | uint32
38 | trafo | lv_bus | uint32
39 | trafo | sn_mva | float64
40 | trafo | vn_hv_kv | float64
41 | trafo | vn_lv_kv | float64
42 | trafo | vk_percent | float64
43 | trafo | vkr_percent | float64
44 | trafo | pfe_kw | float64
45 | trafo | i0_percent | float64
46 | trafo | shift_degree | float64
47 | trafo | tap_side | object
48 | trafo | tap_neutral | int32
49 | trafo | tap_min | int32
50 | trafo | tap_max | int32
51 | trafo | tap_step_percent | float64
52 | trafo | tap_step_degree | float64
53 | trafo | tap_pos | int32
54 | trafo | tap_phase_shifter | bool
55 | trafo | parallel | uint32
56 | trafo | df | float64
57 | trafo | in_service | bool
58 | line_geodata | coords | object
59 | bus_geodata | x | float64
60 | bus_geodata | y | float64
61 | bus_geodata | coords | object

## parameters
| version | format_version | converged | OPF_converged | name | f_hz | sn_mva
0 | 2.14.6 | 2.14.0 | FALSE | FALSE |  | 50 | 1