## bus
| name | vn_kv | type | zone | in_service
0 | bus_LV_4816-1_0_4_node_0 | 0.4 | n |  | TRUE
1 | bus_LV_4816-1_0_4_node_1 | 0.4 | n |  | TRUE
2 | bus_LV_4816-1_0_4_node_2 | 0.4 | n |  | TRUE
3 | bus_LV_4816-1_0_4_node_3 | 0.4 | n |  | TRUE
4 | bus_LV_4816-1_0_4_node_4 | 0.4 | n |  | TRUE
5 | bus_LV_4816-1_0_4_node_5 | 0.4 | n |  | TRUE
6 | bus_LV_4816-1_0_4_node_13 | 0.4 | n |  | TRUE
7 | bus_LV_4816-1_0_4_node_25 | 0.4 | n |  | TRUE
8 | bus_LV_4816-1_0_4_node_26 | 0.4 | n |  | TRUE
9 | bus_LV_4816-1_0_4_node_256 | 0.4 | n |  | TRUE
10 | bus_LV_4816-1_0_4_node_14 | 0.4 | n |  | TRUE
11 | bus_LV_4816-1_0_4_node_144 | 0.4 | n |  | TRUE
12 | bus_LV_4816-1_0_4_node_23 | 0.4 | n |  | TRUE
13 | bus_LV_4816-1_0_4_node_16 | 0.4 | n |  | TRUE
14 | bus_LV_4816-1_0_4_node_191 | 0.4 | n |  | TRUE
15 | bus_LV_4816-1_0_4_node_189 | 0.4 | n |  | TRUE
16 | bus_LV_4816-1_0_4_node_18 | 0.4 | n |  | TRUE
17 | bus_LV_4816-1_0_4_node_184 | 0.4 | n |  | TRUE
18 | bus_LV_4816-1_0_4_node_185 | 0.4 | n |  | TRUE
19 | bus_LV_4816-1_0_4_node_182 | 0.4 | n |  | TRUE
20 | bus_LV_4816-1_0_4_node_142 | 0.4 | n |  | TRUE
21 | bus_LV_4816-1_0_4_node_160 | 0.4 | n |  | TRUE
22 | bus_LV_4816-1_0_4_node_152 | 0.4 | n |  | TRUE
23 | bus_LV_4816-1_0_4_node_126 | 0.4 | n |  | TRUE
24 | bus_LV_4816-1_0_4_node_127 | 0.4 | n |  | TRUE
25 | bus_LV_4816-1_0_4_node_129 | 0.4 | n |  | TRUE
26 | bus_LV_4816-1_0_4_node_130 | 0.4 | n |  | TRUE
27 | bus_LV_4816-1_0_4_node_131 | 0.4 | n |  | TRUE
28 | bus_LV_4816-1_0_4_node_132 | 0.4 | n |  | TRUE
29 | bus_LV_4816-1_0_4_node_249 | 0.4 | n |  | TRUE
30 | bus_LV_4816-1_0_4_node_248 | 0.4 | n |  | TRUE
31 | bus_LV_4816-1_0_4_node_143 | 0.4 | n |  | TRUE
32 | bus_LV_4816-1_0_4_node_246 | 0.4 | n |  | TRUE
33 | bus_LV_4816-1_0_4_node_145 | 0.4 | n |  | TRUE
34 | bus_LV_4816-1_0_4_node_146 | 0.4 | n |  | TRUE
35 | bus_LV_4816-1_0_4_node_147 | 0.4 | n |  | TRUE
36 | bus_LV_4816-1_0_4_node_148 | 0.4 | n |  | TRUE
37 | bus_LV_4816-1_0_4_node_149 | 0.4 | n |  | TRUE
38 | bus_LV_4816-1_0_4_node_150 | 0.4 | n |  | TRUE
39 | bus_LV_4816-1_0_4_node_151 | 0.4 | n |  | TRUE
40 | bus_LV_4816-1_0_4_node_178 | 0.4 | n |  | TRUE
41 | bus_LV_4816-1_0_4_node_154 | 0.4 | n |  | TRUE
42 | bus_LV_4816-1_0_4_node_155 | 0.4 | n |  | TRUE
43 | bus_LV_4816-1_0_4_node_156 | 0.4 | n |  | TRUE
44 | bus_LV_4816-1_0_4_node_157 | 0.4 | n |  | TRUE
45 | bus_LV_4816-1_0_4_node_158 | 0.4 | n |  | TRUE
46 | bus_LV_4816-1_0_4_node_159 | 0.4 | n |  | TRUE
47 | bus_LV_4816-1_0_4_node_162 | 0.4 | n |  | TRUE
48 | bus_LV_4816-1_0_4_node_164 | 0.4 | n |  | TRUE
49 | bus_LV_4816-1_0_4_node_161 | 0.4 | n |  | TRUE
50 | bus_LV_4816-1_0_4_node_197 | 0.4 | n |  | TRUE
51 | bus_LV_4816-1_0_4_node_198 | 0.4 | n |  | TRUE
52 | bus_LV_4816-1_0_4_node_163 | 0.4 | n |  | TRUE
53 | bus_LV_4816-1_0_4_node_179 | 0.4 | n |  | TRUE
54 | bus_LV_4816-1_0_4_node_165 | 0.4 | n |  | TRUE
55 | bus_LV_4816-1_0_4_node_166 | 0.4 | n |  | TRUE
56 | bus_LV_4816-1_0_4_node_167 | 0.4 | n |  | TRUE
57 | bus_LV_4816-1_0_4_node_168 | 0.4 | n |  | TRUE
58 | bus_LV_4816-1_0_4_node_169 | 0.4 | n |  | TRUE
59 | bus_LV_4816-1_0_4_node_173 | 0.4 | n |  | TRUE
60 | bus_LV_4816-1_0_4_node_171 | 0.4 | n |  | TRUE
61 | bus_LV_4816-1_0_4_node_174 | 0.4 | n |  | TRUE
62 | bus_LV_4816-1_0_4_node_175 | 0.4 | n |  | TRUE
63 | bus_LV_4816-1_0_4_node_176 | 0.4 | n |  | TRUE
64 | bus_LV_4816-1_0_4_node_177 | 0.4 | n |  | TRUE
65 | bus_LV_4816-1_0_4_node_208 | 0.4 | n |  | TRUE
66 | bus_LV_4816-1_0_4_node_207 | 0.4 | n |  | TRUE
67 | bus_LV_4816-1_0_4_node_202 | 0.4 | n |  | TRUE
68 | bus_LV_4816-1_0_4_node_203 | 0.4 | n |  | TRUE
69 | bus_LV_4816-1_0_4_node_186 | 0.4 | n |  | TRUE
70 | bus_LV_4816-1_0_4_node_199 | 0.4 | n |  | TRUE
71 | bus_LV_4816-1_0_4_node_204 | 0.4 | n |  | TRUE
72 | bus_LV_4816-1_0_4_node_180 | 0.4 | n |  | TRUE
73 | bus_LV_4816-1_0_4_node_181 | 0.4 | n |  | TRUE
74 | bus_LV_4816-1_0_4_node_193 | 0.4 | n |  | TRUE
75 | bus_LV_4816-1_0_4_node_187 | 0.4 | n |  | TRUE
76 | bus_LV_4816-1_0_4_node_188 | 0.4 | n |  | TRUE
77 | bus_LV_4816-1_0_4_node_192 | 0.4 | n |  | TRUE
78 | bus_LV_4816-1_0_4_node_190 | 0.4 | n |  | TRUE
79 | bus_LV_4816-1_0_4_node_194 | 0.4 | n |  | TRUE
80 | bus_LV_4816-1_0_4_node_196 | 0.4 | n |  | TRUE
81 | bus_LV_4816-1_0_4_node_200 | 0.4 | n |  | TRUE
82 | bus_LV_4816-1_0_4_node_201 | 0.4 | n |  | TRUE
83 | bus_LV_4816-1_0_4_node_206 | 0.4 | n |  | TRUE
84 | bus_LV_4816-1_0_4_node_205 | 0.4 | n |  | TRUE
85 | bus_LV_4816-1_0_4_node_209 | 0.4 | n |  | TRUE
86 | bus_LV_4816-1_0_4_node_211 | 0.4 | n |  | TRUE
87 | bus_LV_4816-1_0_4_node_210 | 0.4 | n |  | TRUE
88 | bus_LV_4816-1_0_4_node_212 | 0.4 | n |  | TRUE
89 | bus_LV_4816-1_0_4_node_213 | 0.4 | n |  | TRUE
90 | bus_LV_4816-1_0_4_node_215 | 0.4 | n |  | TRUE
91 | bus_LV_4816-1_0_4_node_247 | 0.4 | n |  | TRUE
92 | bus_LV_4816-1_0_4_node_250 | 0.4 | n |  | TRUE
93 | bus_MV_439_1_node_252 | 20 | n |  | TRUE

## load
| name | bus | p_mw | q_mvar | const_z_percent | const_i_percent | sn_mva | scaling | in_service | type
0 | LV_4816-1_0_4_load_0 | 0 | 0.00018501 | 4.6368e-05 | 0 | 0 |  | 1 | TRUE | wye
1 | LV_4816-1_0_4_load_1 | 1 | 0.0009198 | 0.00023052 | 0 | 0 |  | 1 | TRUE | wye
2 | LV_4816-1_0_4_load_4 | 4 | 0.00076588 | 0.00019195 | 0 | 0 |  | 1 | TRUE | wye
3 | LV_4816-1_0_4_load_5 | 5 | 0.00057989 | 0.00014533 | 0 | 0 |  | 1 | TRUE | wye
4 | LV_4816-1_0_4_load_25 | 7 | 0.00076321 | 0.00019128 | 0 | 0 |  | 1 | TRUE | wye
5 | LV_4816-1_0_4_load_26 | 8 | 0.00017457 | 4.3752e-05 | 0 | 0 |  | 1 | TRUE | wye
6 | LV_4816-1_0_4_load_256 | 9 | 0.00079136 | 0.00019833 | 0 | 0 |  | 1 | TRUE | wye
7 | LV_4816-1_0_4_load_144 | 11 | 0.00039254 | 9.8381e-05 | 0 | 0 |  | 1 | TRUE | wye
8 | LV_4816-1_0_4_load_191 | 14 | 0.0033466 | 0.00083873 | 0 | 0 |  | 1 | TRUE | wye
9 | LV_4816-1_0_4_load_189 | 15 | 0.00022711 | 5.692e-05 | 0 | 0 |  | 1 | TRUE | wye
10 | LV_4816-1_0_4_load_184 | 17 | 0.0056095 | 0.0014059 | 0 | 0 |  | 1 | TRUE | wye
11 | LV_4816-1_0_4_load_185 | 18 | 0.0078312 | 0.0019627 | 0 | 0 |  | 1 | TRUE | wye
12 | LV_4816-1_0_4_load_182 | 19 | 0.0091787 | 0.0023004 | 0 | 0 |  | 1 | TRUE | wye
13 | LV_4816-1_0_4_load_142 | 20 | 0.00012721 | 3.1881e-05 | 0 | 0 |  | 1 | TRUE | wye
14 | LV_4816-1_0_4_load_160 | 21 | 0.00062803 | 0.0001574 | 0 | 0 |  | 1 | TRUE | wye
15 | LV_4816-1_0_4_load_152 | 22 | 0.00092217 | 0.00023112 | 0 | 0 |  | 1 | TRUE | wye
16 | LV_4816-1_0_4_load_126 | 23 | 0.00011286 | 2.8284e-05 | 0 | 0 |  | 1 | TRUE | wye
17 | LV_4816-1_0_4_load_127 | 24 | 0.00037389 | 9.3706e-05 | 0 | 0 |  | 1 | TRUE | wye
18 | LV_4816-1_0_4_load_131 | 27 | 0.00010984 | 2.7527e-05 | 0 | 0 |  | 1 | TRUE | wye
19 | LV_4816-1_0_4_load_132 | 28 | 0.00036448 | 9.1347e-05 | 0 | 0 |  | 1 | TRUE | wye
20 | LV_4816-1_0_4_load_249 | 29 | 0.00075077 | 0.00018816 | 0 | 0 |  | 1 | TRUE | wye
21 | LV_4816-1_0_4_load_248 | 30 | 0.00044547 | 0.00011165 | 0 | 0 |  | 1 | TRUE | wye
22 | LV_4816-1_0_4_load_143 | 31 | 0.00044378 | 0.00011122 | 0 | 0 |  | 1 | TRUE | wye
23 | LV_4816-1_0_4_load_246 | 32 | 0.00013497 | 3.3828e-05 | 0 | 0 |  | 1 | TRUE | wye
24 | LV_4816-1_0_4_load_145 | 33 | 0.00023667 | 5.9315e-05 | 0 | 0 |  | 1 | TRUE | wye
25 | LV_4816-1_0_4_load_146 | 34 | 0.00078642 | 0.00019709 | 0 | 0 |  | 1 | TRUE | wye
26 | LV_4816-1_0_4_load_147 | 35 | 0.00046105 | 0.00011555 | 0 | 0 |  | 1 | TRUE | wye
27 | LV_4816-1_0_4_load_149 | 37 | 0.00032219 | 8.0749e-05 | 0 | 0 |  | 1 | TRUE | wye
28 | LV_4816-1_0_4_load_150 | 38 | 0.00021012 | 5.2661e-05 | 0 | 0 |  | 1 | TRUE | wye
29 | LV_4816-1_0_4_load_151 | 39 | 0.00025586 | 6.4125e-05 | 0 | 0 |  | 1 | TRUE | wye
30 | LV_4816-1_0_4_load_178 | 40 | 0.00044384 | 0.00011124 | 0 | 0 |  | 1 | TRUE | wye
31 | LV_4816-1_0_4_load_154 | 41 | 0.00011857 | 2.9716e-05 | 0 | 0 |  | 1 | TRUE | wye
32 | LV_4816-1_0_4_load_155 | 42 | 0.00028318 | 7.0972e-05 | 0 | 0 |  | 1 | TRUE | wye
33 | LV_4816-1_0_4_load_157 | 44 | 0.0003 | 7.5187e-05 | 0 | 0 |  | 1 | TRUE | wye
34 | LV_4816-1_0_4_load_159 | 46 | 0.00035449 | 8.8843e-05 | 0 | 0 |  | 1 | TRUE | wye
35 | LV_4816-1_0_4_load_162 | 47 | 0.001349 | 0.00033808 | 0 | 0 |  | 1 | TRUE | wye
36 | LV_4816-1_0_4_load_164 | 48 | 0.00012081 | 3.0277e-05 | 0 | 0 |  | 1 | TRUE | wye
37 | LV_4816-1_0_4_load_161 | 49 | 0.0035519 | 0.00089018 | 0 | 0 |  | 1 | TRUE | wye
38 | LV_4816-1_0_4_load_197 | 50 | 0.00024287 | 6.0869e-05 | 0 | 0 |  | 1 | TRUE | wye
39 | LV_4816-1_0_4_load_198 | 51 | 0.0044988 | 0.0011275 | 0 | 0 |  | 1 | TRUE | wye
40 | LV_4816-1_0_4_load_163 | 52 | 0.0043037 | 0.0010786 | 0 | 0 |  | 1 | TRUE | wye
41 | LV_4816-1_0_4_load_179 | 53 | 0.00029899 | 7.4935e-05 | 0 | 0 |  | 1 | TRUE | wye
42 | LV_4816-1_0_4_load_165 | 54 | 0.00044256 | 0.00011092 | 0 | 0 |  | 1 | TRUE | wye
43 | LV_4816-1_0_4_load_169 | 58 | 0.00016699 | 4.1851e-05 | 0 | 0 |  | 1 | TRUE | wye
44 | LV_4816-1_0_4_load_173 | 59 | 0.00023399 | 5.8642e-05 | 0 | 0 |  | 1 | TRUE | wye
45 | LV_4816-1_0_4_load_175 | 62 | 0.0027251 | 0.00068297 | 0 | 0 |  | 1 | TRUE | wye
46 | LV_4816-1_0_4_load_176 | 63 | 0.00048951 | 0.00012268 | 0 | 0 |  | 1 | TRUE | wye
47 | LV_4816-1_0_4_load_177 | 64 | 0.0006473 | 0.00016223 | 0 | 0 |  | 1 | TRUE | wye
48 | LV_4816-1_0_4_load_207 | 66 | 9.2274e-05 | 2.3126e-05 | 0 | 0 |  | 1 | TRUE | wye
49 | LV_4816-1_0_4_load_202 | 67 | 0.00042001 | 0.00010526 | 0 | 0 |  | 1 | TRUE | wye
50 | LV_4816-1_0_4_load_203 | 68 | 0.00012341 | 3.0929e-05 | 0 | 0 |  | 1 | TRUE | wye
51 | LV_4816-1_0_4_load_186 | 69 | 0.0061084 | 0.0015309 | 0 | 0 |  | 1 | TRUE | wye
52 | LV_4816-1_0_4_load_199 | 70 | 0.00024718 | 6.1948e-05 | 0 | 0 |  | 1 | TRUE | wye
53 | LV_4816-1_0_4_load_180 | 72 | 0.01033 | 0.0025891 | 0 | 0 |  | 1 | TRUE | wye
54 | LV_4816-1_0_4_load_181 | 73 | 0.0042124 | 0.0010557 | 0 | 0 |  | 1 | TRUE | wye
55 | LV_4816-1_0_4_load_187 | 75 | 0.0033779 | 0.00084659 | 0 | 0 |  | 1 | TRUE | wye
56 | LV_4816-1_0_4_load_192 | 77 | 0.00014047 | 3.5206e-05 | 0 | 0 |  | 1 | TRUE | wye
57 | LV_4816-1_0_4_load_190 | 78 | 0.0077278 | 0.0019368 | 0 | 0 |  | 1 | TRUE | wye
58 | LV_4816-1_0_4_load_194 | 79 | 0.00040581 | 0.00010171 | 0 | 0 |  | 1 | TRUE | wye
59 | LV_4816-1_0_4_load_196 | 80 | 0.00027549 | 6.9043e-05 | 0 | 0 |  | 1 | TRUE | wye
60 | LV_4816-1_0_4_load_200 | 81 | 0.00023871 | 5.9827e-05 | 0 | 0 |  | 1 | TRUE | wye
61 | LV_4816-1_0_4_load_201 | 82 | 0.00073102 | 0.00018321 | 0 | 0 |  | 1 | TRUE | wye
62 | LV_4816-1_0_4_load_205 | 84 | 0.00080187 | 0.00020097 | 0 | 0 |  | 1 | TRUE | wye
63 | LV_4816-1_0_4_load_209 | 85 | 0.00056455 | 0.00014149 | 0 | 0 |  | 1 | TRUE | wye
64 | LV_4816-1_0_4_load_211 | 86 | 0.001449 | 0.00036317 | 0 | 0 |  | 1 | TRUE | wye
65 | LV_4816-1_0_4_load_210 | 87 | 0.00039742 | 9.9603e-05 | 0 | 0 |  | 1 | TRUE | wye
66 | LV_4816-1_0_4_load_215 | 90 | 0.00029121 | 7.2984e-05 | 0 | 0 |  | 1 | TRUE | wye
67 | LV_4816-1_0_4_load_247 | 91 | 0.00017077 | 4.2798e-05 | 0 | 0 |  | 1 | TRUE | wye
68 | LV_4816-1_0_4_load_250 | 92 | 0.00011909 | 2.9846e-05 | 0 | 0 |  | 1 | TRUE | wye

## ext_grid
| name | bus | vm_pu | va_degree | slack_weight | in_service
0 |  | 83 | 1 | 0 | 1 | TRUE

## line
| name | std_type | from_bus | to_bus | length_km | r_ohm_per_km | x_ohm_per_km | c_nf_per_km | g_us_per_km | max_i_ka | df | parallel | type | in_service
0 | LV_4816-1_0_4_line_0 | NAYY 4x150 SE | 0 | 1 | 0.072932 | 0.208 | 0.08 | 261 | 0 | 0.27 | 1 | 1 | cs | TRUE
1 | LV_4816-1_0_4_line_1 | NAYY 4x150 SE | 0 | 2 | 0.26014 | 0.208 | 0.08 | 261 | 0 | 0.27 | 1 | 1 | cs | TRUE
2 | LV_4816-1_0_4_line_2 | NAYY 4x150 SE | 1 | 3 | 0.013004 | 0.208 | 0.08 | 261 | 0 | 0.27 | 1 | 1 | cs | TRUE
3 | LV_4816-1_0_4_line_3 | NAYY 4x150 SE | 2 | 4 | 0.19561 | 0.208 | 0.08 | 261 | 0 | 0.27 | 1 | 1 | cs | TRUE
4 | LV_4816-1_0_4_line_4 | NAYY 4x150 SE | 2 | 5 | 0.037189 | 0.208 | 0.08 | 261 | 0 | 0.27 | 1 | 1 | cs | TRUE
5 | LV_4816-1_0_4_line_5 | NAYY 4x150 SE | 3 | 6 | 0.12423 | 0.208 | 0.08 | 261 | 0 | 0.27 | 1 | 1 | cs | TRUE
6 | LV_4816-1_0_4_line_6 | NAYY 4x150 SE | 4 | 7 | 0.020862 | 0.208 | 0.08 | 261 | 0 | 0.27 | 1 | 1 | cs | TRUE
7 | LV_4816-1_0_4_line_7 | NAYY 4x150 SE | 5 | 8 | 0.038055 | 0.208 | 0.08 | 261 | 0 | 0.27 | 1 | 2 | cs | TRUE
8 | LV_4816-1_0_4_line_8 | NAYY 4x150 SE | 6 | 9 | 0.026187 | 0.208 | 0.08 | 261 | 0 | 0.27 | 1 | 1 | cs | TRUE
9 | LV_4816-1_0_4_line_9 | NAYY 4x150 SE | 6 | 10 | 0.071789 | 0.208 | 0.08 | 261 | 0 | 0.27 | 1 | 1 | cs | TRUE
10 | LV_4816-1_0_4_line_10 | NAYY 4x150 SE | 7 | 21 | 0.00073418 | 0.208 | 0.08 | 261 | 0 | 0.27 | 1 | 1 | cs | TRUE
11 | LV_4816-1_0_4_line_11 | NAYY 4x150 SE | 8 | 22 | 0.1166 | 0.208 | 0.08 | 261 | 0 | 0.27 | 1 | 2 | cs | TRUE
12 | LV_4816-1_0_4_line_12 | NAYY 4x150 SE | 10 | 11 | 0.26787 | 0.208 | 0.08 | 261 | 0 | 0.27 | 1 | 1 | cs | TRUE
13 | LV_4816-1_0_4_line_13 | NAYY 4x150 SE | 10 | 12 | 0.15238 | 0.208 | 0.08 | 261 | 0 | 0.27 | 1 | 1 | cs | TRUE
14 | LV_4816-1_0_4_line_14 | NAYY 4x150 SE | 11 | 32 | 0.010203 | 0.208 | 0.08 | 261 | 0 | 0.27 | 1 | 1 | cs | TRUE
15 | LV_4816-1_0_4_line_15 | NAYY 4x150 SE | 12 | 20 | 0.15542 | 0.208 | 0.08 | 261 | 0 | 0.27 | 1 | 1 | cs | TRUE
16 | LV_4816-1_0_4_line_16 | NAYY 4x150 SE | 13 | 14 | 0.023203 | 0.208 | 0.08 | 261 | 0 | 0.27 | 1 | 2 | cs | TRUE
17 | LV_4816-1_0_4_line_17 | NAYY 4x150 SE | 13 | 15 | 0.012154 | 0.208 | 0.08 | 261 | 0 | 0.27 | 1 | 2 | cs | TRUE
18 | LV_4816-1_0_4_line_18 | NAYY 4x150 SE | 14 | 75 | 0.010878 | 0.208 | 0.08 | 261 | 0 | 0.27 | 1 | 1 | cs | TRUE
19 | LV_4816-1_0_4_line_19 | NAYY 4x150 SE | 15 | 78 | 0.079622 | 0.208 | 0.08 | 261 | 0 | 0.27 | 1 | 2 | cs | TRUE
20 | LV_4816-1_0_4_line_20 | NAYY 4x150 SE | 16 | 17 | 0.024004 | 0.208 | 0.08 | 261 | 0 | 0.27 | 1 | 1 | cs | TRUE
21 | LV_4816-1_0_4_line_21 | NAYY 4x150 SE | 16 | 18 | 0.02275 | 0.208 | 0.08 | 261 | 0 | 0.27 | 1 | 1 | cs | TRUE
22 | LV_4816-1_0_4_line_22 | NAYY 4x150 SE | 16 | 19 | 0.024757 | 0.208 | 0.08 | 261 | 0 | 0.27 | 1 | 1 | cs | TRUE
23 | LV_4816-1_0_4_line_23 | NAYY 4x150 SE | 17 | 75 | 0.050977 | 0.208 | 0.08 | 261 | 0 | 0.27 | 1 | 1 | cs | TRUE
24 | LV_4816-1_0_4_line_24 | NAYY 4x150 SE | 20 | 31 | 0.015966 | 0.208 | 0.08 | 261 | 0 | 0.27 | 1 | 1 | cs | TRUE
25 | LV_4816-1_0_4_line_25 | NAYY 4x150 SE | 21 | 44 | 0.018257 | 0.208 | 0.08 | 261 | 0 | 0.27 | 1 | 1 | cs | TRUE
26 | LV_4816-1_0_4_line_26 | NAYY 4x150 SE | 22 | 36 | 0.012178 | 0.208 | 0.08 | 261 | 0 | 0.27 | 1 | 2 | cs | TRUE
27 | LV_4816-1_0_4_line_27 | NAYY 4x150 SE | 23 | 24 | 0.013478 | 0.208 | 0.08 | 261 | 0 | 0.27 | 1 | 1 | cs | TRUE
28 | LV_4816-1_0_4_line_28 | NAYY 4x150 SE | 24 | 25 | 0.30881 | 0.208 | 0.08 | 261 | 0 | 0.27 | 1 | 1 | cs | TRUE
29 | LV_4816-1_0_4_line_29 | NAYY 4x150 SE | 25 | 26 | 0.30408 | 0.208 | 0.08 | 261 | 0 | 0.27 | 1 | 1 | cs | TRUE
30 | LV_4816-1_0_4_line_30 | NAYY 4x150 SE | 26 | 27 | 0.016611 | 0.208 | 0.08 | 261 | 0 | 0.27 | 1 | 1 | cs | TRUE
31 | LV_4816-1_0_4_line_31 | NAYY 4x150 SE | 26 | 28 | 0.12406 | 0.208 | 0.08 | 261 | 0 | 0.27 | 1 | 1 | cs | TRUE
32 | LV_4816-1_0_4_line_32 | NAYY 4x150 SE | 27 | 29 | 0.0060417 | 0.208 | 0.08 | 261 | 0 | 0.27 | 1 | 1 | cs | TRUE
33 | LV_4816-1_0_4_line_33 | NAYY 4x150 SE | 28 | 30 | 0.026014 | 0.208 | 0.08 | 261 | 0 | 0.27 | 1 | 1 | cs | TRUE
34 | LV_4816-1_0_4_line_34 | NAYY 4x150 SE | 29 | 92 | 0.008186 | 0.208 | 0.08 | 261 | 0 | 0.27 | 1 | 1 | cs | TRUE
35 | LV_4816-1_0_4_line_35 | NAYY 4x150 SE | 30 | 91 | 0.064906 | 0.208 | 0.08 | 261 | 0 | 0.27 | 1 | 1 | cs | TRUE
36 | LV_4816-1_0_4_line_36 | NAYY 4x150 SE | 32 | 91 | 0.028122 | 0.208 | 0.08 | 261 | 0 | 0.27 | 1 | 1 | cs | TRUE
37 | LV_4816-1_0_4_line_37 | NAYY 4x150 SE | 33 | 34 | 0.056372 | 0.208 | 0.08 | 261 | 0 | 0.27 | 1 | 1 | cs | TRUE
38 | LV_4816-1_0_4_line_38 | NAYY 4x150 SE | 33 | 35 | 0.017639 | 0.208 | 0.08 | 261 | 0 | 0.27 | 1 | 1 | cs | TRUE
39 | LV_4816-1_0_4_line_39 | NAYY 4x150 SE | 34 | 36 | 0.033153 | 0.208 | 0.08 | 261 | 0 | 0.27 | 1 | 1 | cs | TRUE
40 | LV_4816-1_0_4_line_40 | NAYY 4x150 SE | 35 | 37 | 0.023271 | 0.208 | 0.08 | 261 | 0 | 0.27 | 1 | 1 | cs | TRUE
41 | LV_4816-1_0_4_line_41 | NAYY 4x150 SE | 36 | 38 | 0.028072 | 0.208 | 0.08 | 261 | 0 | 0.27 | 1 | 1 | cs | TRUE
42 | LV_4816-1_0_4_line_42 | NAYY 4x150 SE | 36 | 39 | 0.034162 | 0.208 | 0.08 | 261 | 0 | 0.27 | 1 | 2 | cs | TRUE
43 | LV_4816-1_0_4_line_43 | NAYY 4x150 SE | 39 | 40 | 0.028007 | 0.208 | 0.08 | 261 | 0 | 0.27 | 1 | 2 | cs | TRUE
44 | LV_4816-1_0_4_line_44 | NAYY 4x150 SE | 40 | 71 | 0.076887 | 0.208 | 0.08 | 261 | 0 | 0.27 | 1 | 2 | cs | TRUE
45 | LV_4816-1_0_4_line_45 | NAYY 4x150 SE | 41 | 42 | 0.0088957 | 0.208 | 0.08 | 261 | 0 | 0.27 | 1 | 1 | cs | TRUE
46 | LV_4816-1_0_4_line_46 | NAYY 4x150 SE | 41 | 43 | 0.017737 | 0.208 | 0.08 | 261 | 0 | 0.27 | 1 | 1 | cs | TRUE
47 | LV_4816-1_0_4_line_47 | NAYY 4x150 SE | 42 | 44 | 0.0007091 | 0.208 | 0.08 | 261 | 0 | 0.27 | 1 | 1 | cs | TRUE
48 | LV_4816-1_0_4_line_48 | NAYY 4x150 SE | 43 | 45 | 0.020014 | 0.208 | 0.08 | 261 | 0 | 0.27 | 1 | 1 | cs | TRUE
49 | LV_4816-1_0_4_line_49 | NAYY 4x150 SE | 43 | 46 | 0.001932 | 0.208 | 0.08 | 261 | 0 | 0.27 | 1 | 1 | cs | TRUE
50 | LV_4816-1_0_4_line_50 | NAYY 4x150 SE | 45 | 47 | 0.019126 | 0.208 | 0.08 | 261 | 0 | 0.27 | 1 | 1 | cs | TRUE
51 | LV_4816-1_0_4_line_51 | NAYY 4x150 SE | 46 | 48 | 0.0088134 | 0.208 | 0.08 | 261 | 0 | 0.27 | 1 | 1 | cs | TRUE
52 | LV_4816-1_0_4_line_52 | NAYY 4x150 SE | 47 | 51 | 0.0056054 | 0.208 | 0.08 | 261 | 0 | 0.27 | 1 | 1 | cs | TRUE
53 | LV_4816-1_0_4_line_53 | NAYY 4x150 SE | 48 | 53 | 0.0073238 | 0.208 | 0.08 | 261 | 0 | 0.27 | 1 | 1 | cs | TRUE
54 | LV_4816-1_0_4_line_54 | NAYY 4x150 SE | 49 | 50 | 0.00033202 | 0.208 | 0.08 | 261 | 0 | 0.27 | 1 | 1 | cs | TRUE
55 | LV_4816-1_0_4_line_55 | NAYY 4x150 SE | 50 | 52 | 0.0030343 | 0.208 | 0.08 | 261 | 0 | 0.27 | 1 | 1 | cs | TRUE
56 | LV_4816-1_0_4_line_56 | NAYY 4x150 SE | 51 | 52 | 0.0049145 | 0.208 | 0.08 | 261 | 0 | 0.27 | 1 | 1 | cs | TRUE
57 | LV_4816-1_0_4_line_57 | NAYY 4x150 SE | 53 | 72 | 0.017286 | 0.208 | 0.08 | 261 | 0 | 0.27 | 1 | 1 | cs | TRUE
58 | LV_4816-1_0_4_line_58 | NAYY 4x150 SE | 54 | 55 | 0.17258 | 0.208 | 0.08 | 261 | 0 | 0.27 | 1 | 1 | cs | TRUE
59 | LV_4816-1_0_4_line_59 | NAYY 4x150 SE | 54 | 56 | 0.052768 | 0.208 | 0.08 | 261 | 0 | 0.27 | 1 | 1 | cs | TRUE
60 | LV_4816-1_0_4_line_60 | NAYY 4x150 SE | 55 | 57 | 0.11113 | 0.208 | 0.08 | 261 | 0 | 0.27 | 1 | 1 | cs | TRUE
61 | LV_4816-1_0_4_line_61 | NAYY 4x150 SE | 55 | 58 | 0.079531 | 0.208 | 0.08 | 261 | 0 | 0.27 | 1 | 1 | cs | TRUE
62 | LV_4816-1_0_4_line_62 | NAYY 4x150 SE | 56 | 59 | 0.051366 | 0.208 | 0.08 | 261 | 0 | 0.27 | 1 | 1 | cs | TRUE
63 | LV_4816-1_0_4_line_63 | NAYY 4x150 SE | 56 | 60 | 0.34729 | 0.208 | 0.08 | 261 | 0 | 0.27 | 1 | 1 | cs | TRUE
64 | LV_4816-1_0_4_line_64 | NAYY 4x150 SE | 57 | 61 | 0.10713 | 0.208 | 0.08 | 261 | 0 | 0.27 | 1 | 1 | cs | TRUE
65 | LV_4816-1_0_4_line_65 | NAYY 4x150 SE | 57 | 62 | 0.018903 | 0.208 | 0.08 | 261 | 0 | 0.27 | 1 | 1 | cs | TRUE
66 | LV_4816-1_0_4_line_66 | NAYY 4x150 SE | 57 | 63 | 0.02309 | 0.208 | 0.08 | 261 | 0 | 0.27 | 1 | 1 | cs | TRUE
67 | LV_4816-1_0_4_line_67 | NAYY 4x150 SE | 58 | 64 | 0.0084839 | 0.208 | 0.08 | 261 | 0 | 0.27 | 1 | 1 | cs | TRUE
68 | LV_4816-1_0_4_line_68 | NAYY 4x150 SE | 60 | 65 | 0.021612 | 0.208 | 0.08 | 261 | 0 | 0.27 | 1 | 1 | cs | TRUE
69 | LV_4816-1_0_4_line_69 | NAYY 4x150 SE | 60 | 66 | 0.046468 | 0.208 | 0.08 | 261 | 0 | 0.27 | 1 | 1 | cs | TRUE
70 | LV_4816-1_0_4_line_70 | NAYY 4x150 SE | 61 | 67 | 0.017891 | 0.208 | 0.08 | 261 | 0 | 0.27 | 1 | 2 | cs | TRUE
71 | LV_4816-1_0_4_line_71 | NAYY 4x150 SE | 61 | 68 | 0.006308 | 0.208 | 0.08 | 261 | 0 | 0.27 | 1 | 2 | cs | TRUE
72 | LV_4816-1_0_4_line_72 | NAYY 4x150 SE | 62 | 69 | 0.0022857 | 0.208 | 0.08 | 261 | 0 | 0.27 | 1 | 1 | cs | TRUE
73 | LV_4816-1_0_4_line_73 | NAYY 4x150 SE | 63 | 70 | 0.029196 | 0.208 | 0.08 | 261 | 0 | 0.27 | 1 | 1 | cs | TRUE
74 | LV_4816-1_0_4_line_74 | NAYY 4x150 SE | 65 | 85 | 0.045297 | 0.208 | 0.08 | 261 | 0 | 0.27 | 1 | 1 | cs | TRUE
75 | LV_4816-1_0_4_line_75 | NAYY 4x150 SE | 67 | 83 | 0.43781 | 0.208 | 0.08 | 261 | 0 | 0.27 | 1 | 2 | cs | TRUE
76 | LV_4816-1_0_4_line_76 | NAYY 4x150 SE | 68 | 77 | 0.0010692 | 0.208 | 0.08 | 261 | 0 | 0.27 | 1 | 2 | cs | TRUE
77 | LV_4816-1_0_4_line_77 | NAYY 4x150 SE | 70 | 81 | 0.00097633 | 0.208 | 0.08 | 261 | 0 | 0.27 | 1 | 1 | cs | TRUE
78 | LV_4816-1_0_4_line_78 | NAYY 4x150 SE | 71 | 84 | 0.020449 | 0.208 | 0.08 | 261 | 0 | 0.27 | 1 | 1 | cs | TRUE
79 | LV_4816-1_0_4_line_79 | NAYY 4x150 SE | 71 | 83 | 0.155 | 0.208 | 0.08 | 261 | 0 | 0.27 | 1 | 2 | cs | TRUE
80 | LV_4816-1_0_4_line_80 | NAYY 4x150 SE | 72 | 73 | 0.0049837 | 0.208 | 0.08 | 261 | 0 | 0.27 | 1 | 1 | cs | TRUE
81 | LV_4816-1_0_4_line_81 | NAYY 4x150 SE | 73 | 74 | 0.03811 | 0.208 | 0.08 | 261 | 0 | 0.27 | 1 | 1 | cs | TRUE
82 | LV_4816-1_0_4_line_82 | NAYY 4x150 SE | 74 | 79 | 0.058561 | 0.208 | 0.08 | 261 | 0 | 0.27 | 1 | 1 | cs | TRUE
83 | LV_4816-1_0_4_line_83 | NAYY 4x150 SE | 76 | 77 | 0.17682 | 0.208 | 0.08 | 261 | 0 | 0.27 | 1 | 2 | cs | TRUE
84 | LV_4816-1_0_4_line_84 | NAYY 4x150 SE | 76 | 78 | 0.06441 | 0.208 | 0.08 | 261 | 0 | 0.27 | 1 | 2 | cs | TRUE
85 | LV_4816-1_0_4_line_85 | NAYY 4x150 SE | 79 | 80 | 0.030476 | 0.208 | 0.08 | 261 | 0 | 0.27 | 1 | 1 | cs | TRUE
86 | LV_4816-1_0_4_line_86 | NAYY 4x150 SE | 81 | 82 | 0.04715 | 0.208 | 0.08 | 261 | 0 | 0.27 | 1 | 1 | cs | TRUE
87 | LV_4816-1_0_4_line_87 | NAYY 4x150 SE | 85 | 86 | 0.032721 | 0.208 | 0.08 | 261 | 0 | 0.27 | 1 | 1 | cs | TRUE
88 | LV_4816-1_0_4_line_88 | NAYY 4x150 SE | 86 | 87 | 0.026304 | 0.208 | 0.08 | 261 | 0 | 0.27 | 1 | 1 | cs | TRUE
89 | LV_4816-1_0_4_line_89 | NAYY 4x150 SE | 87 | 88 | 0.2341 | 0.208 | 0.08 | 261 | 0 | 0.27 | 1 | 1 | cs | TRUE
90 | LV_4816-1_0_4_line_90 | NAYY 4x150 SE | 88 | 89 | 0.030605 | 0.208 | 0.08 | 261 | 0 | 0.27 | 1 | 1 | cs | TRUE
91 | LV_4816-1_0_4_line_91 | NAYY 4x150 SE | 89 | 90 | 0.060643 | 0.208 | 0.08 | 261 | 0 | 0.27 | 1 | 1 | cs | TRUE

## trafo
| name | std_type | hv_bus | lv_bus | sn_mva | vn_hv_kv | vn_lv_kv | vk_percent | vkr_percent | pfe_kw | i0_percent | shift_degree | tap_side | tap_neutral | tap_min | tap_max | tap_step_percent | tap_step_degree | tap_pos | tap_phase_shifter | parallel | df | in_service
0 | LV_4816-1_0_4_trafo_206 | 0.25 MVA 20/0.4 kV | 93 | 83 | 0.25 | 20 | 0.4 | 6 | 1.44 | 0.8 | 0.32 | 150 | hv | 0 | -2 | 2 | 2.5 | 0 | 0 | FALSE | 1 | 1 | TRUE

## line_geodata
| x0 | y0 | x1 | y1 | x2 | y2 | x3 | y3 | x4 | y4 | x5 | y5 | x6 | y6 | x7 | y7 | x8 | y8 | x9 | y9 | x10 | y10
0 | 2715849.1809 | 1278287.2777 | 2715825.012 | 1278274.9697 | 2715796.6021 | 1278267.3494 | 2715780.3726 | 1278265.021
1 | 2716085.912 | 1278395.1315 | 2715851.3166 | 1278288.3653 | 2715849.1809 | 1278287.2777
2 | 2715767.5007 | 1278263.1743 | 2715780.3726 | 1278265.021
3 | 2716085.912 | 1278395.1315 | 2716089.0928 | 1278414.5009 | 2716087.8436 | 1278435.9518 | 2716079.8956 | 1278460.5849 | 2716064.3975 | 1278490.0294 | 2716037.8905 | 1278531.6466 | 2716029.1978 | 1278552.1279 | 2716023.8343 | 1278571.8518 | 2716023.3908 | 1278575.1225
4 | 2716085.912 | 1278395.1315 | 2716119.6636 | 1278410.7473
5 | 2715676.7944 | 1278212.6038 | 2715693.0574 | 1278258.9878 | 2715701.55 | 1278256.6967 | 2715706.839 | 1278256.8006 | 2715767.5007 | 1278263.1743
6 | 2716020.5871 | 1278595.795 | 2716023.3908 | 1278575.1225
7 | 2716119.6636 | 1278410.7473 | 2716154.2011 | 1278426.7267
8 | 2715676.7944 | 1278212.6038 | 2715651.7192 | 1278220.3972
9 | 2715623.9495 | 1278181.2722 | 2715668.1548 | 1278186.7661 | 2715676.7944 | 1278212.6038
10 | 2716020.4885 | 1278596.5225 | 2716020.5871 | 1278595.795
11 | 2716260.1255 | 1278475.443 | 2716256.5656 | 1278474.0876 | 2716154.2011 | 1278426.7267
12 | 2715623.9495 | 1278181.2722 | 2715360.5942 | 1278132.2814
13 | 2715623.9495 | 1278181.2722 | 2715602.4147 | 1278325.8394 | 2715602.8341 | 1278332.0423
14 | 2715360.5942 | 1278132.2814 | 2715350.5637 | 1278130.4155
15 | 2715602.8341 | 1278332.0423 | 2715520.8699 | 1278397.9532 | 2715483.0096 | 1278430.9855
16 | 2716931.2571 | 1277872.5638 | 2716940.7492 | 1277872.6076 | 2716954.3904 | 1277873.983
17 | 2716931.2571 | 1277872.5638 | 2716931.2501 | 1277884.7177
18 | 2716965.2137 | 1277875.0744 | 2716954.3904 | 1277873.983
19 | 2716983.0548 | 1277917.1313 | 2716987.0921 | 1277903.7775 | 2716931.2451 | 1277893.6276 | 2716931.2501 | 1277884.7177
20 | 2717035.7903 | 1277895.0352 | 2717015.2547 | 1277882.6052
21 | 2717035.7903 | 1277895.0352 | 2717022.2145 | 1277913.2905
22 | 2717035.7903 | 1277895.0352 | 2717059.1778 | 1277903.1545
23 | 2716965.2137 | 1277875.0744 | 2716980.1607 | 1277876.5815 | 2717005.7267 | 1277878.6904 | 2717015.2547 | 1277882.6052 | 2717015.2547 | 1277882.6052
24 | 2715483.0096 | 1278430.9855 | 2715474.9544 | 1278438.0135 | 2715470.1728 | 1278440.2429
25 | 2716020.4885 | 1278596.5225 | 2716018.0348 | 1278614.6142
26 | 2716271.5068 | 1278479.7762 | 2716260.1255 | 1278475.443
27 | 2714882.1522 | 1277721.486 | 2714882.3113 | 1277721.8711 | 2714882.7059 | 1277730.1642 | 2714880.6155 | 1277734.4391
28 | 2714813.6309 | 1278034.2218 | 2714813.2255 | 1278026.4845 | 2714865.936 | 1277823.1677 | 2714871.7384 | 1277752.5935 | 2714880.6155 | 1277734.4391
29 | 2714813.6309 | 1278034.2218 | 2715075.2247 | 1278077.2583 | 2715114.5717 | 1278083.7319
30 | 2715114.5717 | 1278083.7319 | 2715114.0804 | 1278100.3352
31 | 2715114.5717 | 1278083.7319 | 2715137.3468 | 1278087.4798 | 2715182.3751 | 1278086.291 | 2715197.5501 | 1278089.3456 | 2715224.2879 | 1278102.9915 | 2715234.0967 | 1278106.57
32 | 2715114.0804 | 1278100.3352 | 2715113.9017 | 1278106.3743
33 | 2715259.1046 | 1278113.4018 | 2715246.2877 | 1278111.0175 | 2715234.0967 | 1278106.57
34 | 2715113.6596 | 1278114.5567 | 2715113.9017 | 1278106.3743
35 | 2715322.9159 | 1278125.2723 | 2715259.1046 | 1278113.4018
36 | 2715350.5637 | 1278130.4155 | 2715322.9159 | 1278125.2723
37 | 2716290.8728 | 1278566.6246 | 2716290.2735 | 1278557.4404 | 2716284.4698 | 1278521.3481 | 2716281.8388 | 1278511.0671
38 | 2716292.0214 | 1278584.2266 | 2716290.8728 | 1278566.6246
39 | 2716271.5068 | 1278479.7762 | 2716275.9224 | 1278487.9486 | 2716281.8388 | 1278511.0671
40 | 2716292.1213 | 1278607.469 | 2716292.6278 | 1278593.5203 | 2716292.0214 | 1278584.2266
41 | 2716271.5068 | 1278479.7762 | 2716263.3136 | 1278463.8444 | 2716259.5943 | 1278454.3927
42 | 2716271.5068 | 1278479.7762 | 2716280.1354 | 1278482.015 | 2716295.8173 | 1278482.1576 | 2716305.2517 | 1278480.5824
43 | 2716332.8765 | 1278475.9701 | 2716305.2517 | 1278480.5824
44 | 2716406.9331 | 1278455.9026 | 2716355.3856 | 1278472.2119 | 2716332.8765 | 1278475.9701
45 | 2716017.9844 | 1278615.3213 | 2716017.4294 | 1278624.1997
46 | 2716016.3229 | 1278641.9024 | 2716017.4294 | 1278624.1997
47 | 2716017.9844 | 1278615.3213 | 2716018.0232 | 1278614.6995 | 2716018.0348 | 1278614.6142
48 | 2716016.3229 | 1278641.9024 | 2716025.2565 | 1278644.2914 | 2716035.7642 | 1278646.8894
49 | 2716016.3229 | 1278641.9024 | 2716016.2308 | 1278643.8322
50 | 2716035.7642 | 1278646.8894 | 2716046.6559 | 1278653.6544 | 2716052.9547 | 1278653.9142
51 | 2716015.811 | 1278652.6356 | 2716016.2308 | 1278643.8322
52 | 2716058.4242 | 1278653.2134 | 2716055.9446 | 1278654.0375 | 2716052.9547 | 1278653.9142
53 | 2716017.2952 | 1278659.8074 | 2716015.811 | 1278652.6356 | 2716015.811 | 1278652.6356
54 | 2716059.9584 | 1278652.3995 | 2716059.8934 | 1278652.7251
55 | 2716060.5521 | 1278649.4238 | 2716059.9584 | 1278652.3995
56 | 2716058.4242 | 1278653.2134 | 2716059.8934 | 1278652.7251 | 2716060.5521 | 1278649.4238
57 | 2716020.7983 | 1278676.7352 | 2716017.2952 | 1278659.8074
58 | 2716984.606 | 1278289.5532 | 2716986.7995 | 1278320.659 | 2716986.0932 | 1278350.9398 | 2716982.146 | 1278391.1544 | 2716973.5535 | 1278461.3279
59 | 2716967.1402 | 1278513.7042 | 2716973.5535 | 1278461.3279
60 | 2716953.3058 | 1278184.8798 | 2716968.6416 | 1278207.427 | 2716972.9287 | 1278218.6335 | 2716981.1399 | 1278262.7373 | 2716984.606 | 1278289.5532
61 | 2716984.606 | 1278289.5532 | 2716978.4192 | 1278302.8762 | 2716955.2297 | 1278359.8694 | 2716954.2768 | 1278363.0404
62 | 2717000.0397 | 1278476.7556 | 2716985.4028 | 1278496.6616 | 2716980.7388 | 1278504.076 | 2716976.3588 | 1278510.8176 | 2716972.8945 | 1278513.0733 | 2716967.1402 | 1278513.7042
63 | 2716967.1402 | 1278513.7042 | 2716955.5918 | 1278608.6191 | 2716954.6973 | 1278629.4541 | 2716957.0985 | 1278646.6844 | 2716964.0979 | 1278662.449 | 2716978.1339 | 1278675.8286 | 2717023.4223 | 1278721.158 | 2717034.6374 | 1278735.416 | 2717071.4829 | 1278764.6077 | 2717092.8823 | 1278778.7901 | 2717113.3975 | 1278786.4044
64 | 2716863.3789 | 1278126.8771 | 2716882.13 | 1278135.6457 | 2716919.2537 | 1278158.6248 | 2716953.3058 | 1278184.8798
65 | 2716953.3058 | 1278184.8798 | 2716961.7709 | 1278167.9779
66 | 2716953.3058 | 1278184.8798 | 2716945.3936 | 1278206.5714
67 | 2716954.2768 | 1278363.0404 | 2716951.8351 | 1278371.1653
68 | 2717134.9133 | 1278789.0452 | 2717113.3975 | 1278786.4044
69 | 2717113.3975 | 1278786.4044 | 2717118.7335 | 1278764.0785 | 2717128.3101 | 1278747.6978 | 2717131.8746 | 1278744.8876
70 | 2716863.3789 | 1278126.8771 | 2716851.7573 | 1278140.4789
71 | 2716863.3789 | 1278126.8771 | 2716867.1431 | 1278121.8154
72 | 2716962.7944 | 1278165.9342 | 2716961.7709 | 1278167.9779
73 | 2716935.3889 | 1278234.0001 | 2716945.3936 | 1278206.5714
74 | 2717134.9133 | 1278789.0452 | 2717173.4499 | 1278780.0133 | 2717178.8833 | 1278778.2369
75 | 2716545.6534 | 1278392.8275 | 2716549.2207 | 1278378.518 | 2716550.2325 | 1278332.2951 | 2716555.1074 | 1278306.5898 | 2716571.8765 | 1278290.9288 | 2716601.6389 | 1278276.8595 | 2716725.3579 | 1278245.9775 | 2716763.0254 | 1278227.0831 | 2716795.5222 | 1278206.296 | 2716851.7573 | 1278140.4789
76 | 2716867.1431 | 1278121.8154 | 2716867.7811 | 1278120.9574
77 | 2716935.3889 | 1278234.0001 | 2716935.0543 | 1278234.9174
78 | 2716406.9331 | 1278455.9026 | 2716405.1056 | 1278442.6432 | 2716405.7682 | 1278435.6104
79 | 2716545.6534 | 1278392.8275 | 2716539.2947 | 1278401.2208 | 2716528.4735 | 1278410.6602 | 2716518.3251 | 1278416.8655 | 2716471.3517 | 1278436.7119 | 2716406.9331 | 1278455.9026
80 | 2716020.7983 | 1278676.7352 | 2716021.8083 | 1278681.6155
81 | 2716027.5661 | 1278718.9839 | 2716024.6223 | 1278710.8629 | 2716022.9191 | 1278701.9434 | 2716022.3302 | 1278684.1375 | 2716021.8083 | 1278681.6155
82 | 2716027.5661 | 1278718.9839 | 2716006.6347 | 1278730.1493 | 2715988.3214 | 1278733.9149 | 2715972.1989 | 1278734.6972
83 | 2716973.2937 | 1277979.0738 | 2716867.7811 | 1278120.9574
84 | 2716973.2937 | 1277979.0738 | 2716969.3947 | 1277962.3143 | 2716983.0548 | 1277917.1313
85 | 2715972.1989 | 1278734.6972 | 2715941.7589 | 1278736.1744
86 | 2716923.4194 | 1278280.4964 | 2716929.9223 | 1278248.9869 | 2716935.0543 | 1278234.9174
87 | 2717209.9838 | 1278768.0689 | 2717178.8833 | 1278778.2369
88 | 2717234.9854 | 1278759.895 | 2717209.9838 | 1278768.0689
89 | 2717449.4912 | 1278666.3081 | 2717408.5419 | 1278686.6118 | 2717313.0466 | 1278726.9717 | 2717234.9854 | 1278759.895
90 | 2717449.4912 | 1278666.3081 | 2717477.2788 | 1278653.3048
91 | 2717534.2831 | 1278632.1539 | 2717477.2788 | 1278653.3048

## bus_geodata
| x | y | coords
0 | 2715849.1809 | 1278287.2777
1 | 2715780.3726 | 1278265.021
2 | 2716085.912 | 1278395.1315
3 | 2715767.5007 | 1278263.1743
4 | 2716023.3908 | 1278575.1225
5 | 2716119.6636 | 1278410.7473
6 | 2715676.7944 | 1278212.6038
7 | 2716020.5871 | 1278595.795
8 | 2716154.2011 | 1278426.7267
9 | 2715651.7192 | 1278220.3972
10 | 2715623.9495 | 1278181.2722
11 | 2715360.5942 | 1278132.2814
12 | 2715602.8341 | 1278332.0423
13 | 2716931.2571 | 1277872.5638
14 | 2716954.3904 | 1277873.983
15 | 2716931.2501 | 1277884.7177
16 | 2717035.7903 | 1277895.0352
17 | 2717015.2547 | 1277882.6052
18 | 2717022.2145 | 1277913.2905
19 | 2717059.1778 | 1277903.1545
20 | 2715483.0096 | 1278430.9855
21 | 2716020.4885 | 1278596.5225
22 | 2716260.1256 | 1278475.443
23 | 2714882.1522 | 1277721.486
24 | 2714880.6155 | 1277734.4391
25 | 2714813.6309 | 1278034.2218
26 | 2715114.5717 | 1278083.7319
27 | 2715114.0804 | 1278100.3352
28 | 2715234.0967 | 1278106.57
29 | 2715113.9017 | 1278106.3743
30 | 2715259.1046 | 1278113.4018
31 | 2715470.1728 | 1278440.2429
32 | 2715350.5637 | 1278130.4155
33 | 2716290.8728 | 1278566.6246
34 | 2716281.8388 | 1278511.0671
35 | 2716292.0214 | 1278584.2266
36 | 2716271.5068 | 1278479.7762
37 | 2716292.1213 | 1278607.469
38 | 2716259.5943 | 1278454.3927
39 | 2716305.2517 | 1278480.5824
40 | 2716332.8765 | 1278475.9701
41 | 2716017.4294 | 1278624.1997
42 | 2716017.9844 | 1278615.3213
43 | 2716016.3229 | 1278641.9024
44 | 2716018.0348 | 1278614.6142
45 | 2716035.7642 | 1278646.8894
46 | 2716016.2308 | 1278643.8322
47 | 2716052.9547 | 1278653.9142
48 | 2716015.811 | 1278652.6356
49 | 2716059.8934 | 1278652.7251
50 | 2716059.9584 | 1278652.3995
51 | 2716058.4242 | 1278653.2134
52 | 2716060.5521 | 1278649.4239
53 | 2716017.2952 | 1278659.8074
54 | 2716973.5535 | 1278461.3279
55 | 2716984.606 | 1278289.5532
56 | 2716967.1402 | 1278513.7042
57 | 2716953.3058 | 1278184.8798
58 | 2716954.2768 | 1278363.0404
59 | 2717000.0397 | 1278476.7556
60 | 2717113.3975 | 1278786.4044
61 | 2716863.3789 | 1278126.8771
62 | 2716961.7709 | 1278167.9779
63 | 2716945.3936 | 1278206.5714
64 | 2716951.8351 | 1278371.1653
65 | 2717134.9133 | 1278789.0452
66 | 2717131.8746 | 1278744.8876
67 | 2716851.7573 | 1278140.4789
68 | 2716867.1431 | 1278121.8154
69 | 2716962.7944 | 1278165.9342
70 | 2716935.3889 | 1278234.0001
71 | 2716406.9331 | 1278455.9026
72 | 2716020.7983 | 1278676.7352
73 | 2716021.8083 | 1278681.6155
74 | 2716027.5661 | 1278718.9839
75 | 2716965.2137 | 1277875.0744
76 | 2716973.2937 | 1277979.0738
77 | 2716867.7811 | 1278120.9574
78 | 2716983.0548 | 1277917.1313
79 | 2715972.1989 | 1278734.6972
80 | 2715941.7589 | 1278736.1744
81 | 2716935.0543 | 1278234.9174
82 | 2716923.4194 | 1278280.4964
83 | 2716545.6534 | 1278392.8275
84 | 2716405.7682 | 1278435.6104
85 | 2717178.8833 | 1278778.2369
86 | 2717209.9838 | 1278768.0689
87 | 2717234.9854 | 1278759.895
88 | 2717449.4912 | 1278666.3081
89 | 2717477.2788 | 1278653.3048
90 | 2717534.2831 | 1278632.1539
91 | 2715322.9159 | 1278125.2723
92 | 2715113.6596 | 1278114.5567
93 | 2716528.4735 | 1278410.6602

## line_std_types
| c_nf_per_km | r_ohm_per_km | x_ohm_per_km | max_i_ka | type | q_mm2 | alpha | voltage_rating
NAYY 4x50 SE | 210 | 0.642 | 0.083 | 0.142 | cs | 50 | 0.00403 | LV
NAYY 4x120 SE | 264 | 0.225 | 0.08 | 0.242 | cs | 120 | 0.00403 | LV
NAYY 4x150 SE | 261 | 0.208 | 0.08 | 0.27 | cs | 150 | 0.00403 | LV
NA2XS2Y 1x95 RM/25 12/20 kV | 216 | 0.313 | 0.132 | 0.252 | cs | 95 | 0.00403 | MV
NA2XS2Y 1x185 RM/25 12/20 kV | 273 | 0.161 | 0.117 | 0.362 | cs | 185 | 0.00403 | MV
NA2XS2Y 1x240 RM/25 12/20 kV | 304 | 0.122 | 0.112 | 0.421 | cs | 240 | 0.00403 | MV
NA2XS2Y 1x95 RM/25 6/10 kV | 315 | 0.313 | 0.123 | 0.249 | cs | 95 | 0.00403 | MV
NA2XS2Y 1x185 RM/25 6/10 kV | 406 | 0.161 | 0.11 | 0.358 | cs | 185 | 0.00403 | MV
NA2XS2Y 1x240 RM/25 6/10 kV | 456 | 0.122 | 0.105 | 0.416 | cs | 240 | 0.00403 | MV
NA2XS2Y 1x150 RM/25 12/20 kV | 250 | 0.206 | 0.116 | 0.319 | cs | 150 | 0.00403 | MV
NA2XS2Y 1x120 RM/25 12/20 kV | 230 | 0.253 | 0.119 | 0.283 | cs | 120 | 0.00403 | MV
NA2XS2Y 1x70 RM/25 12/20 kV | 190 | 0.443 | 0.132 | 0.22 | cs | 70 | 0.00403 | MV
NA2XS2Y 1x150 RM/25 6/10 kV | 360 | 0.206 | 0.11 | 0.315 | cs | 150 | 0.00403 | MV
NA2XS2Y 1x120 RM/25 6/10 kV | 340 | 0.253 | 0.113 | 0.28 | cs | 120 | 0.00403 | MV
NA2XS2Y 1x70 RM/25 6/10 kV | 280 | 0.443 | 0.123 | 0.217 | cs | 70 | 0.00403 | MV
N2XS(FL)2Y 1x120 RM/35 64/110 kV | 112 | 0.153 | 0.166 | 0.366 | cs | 120 | 0.00393 | HV
N2XS(FL)2Y 1x185 RM/35 64/110 kV | 125 | 0.099 | 0.156 | 0.457 | cs | 185 | 0.00393 | HV
N2XS(FL)2Y 1x240 RM/35 64/110 kV | 135 | 0.075 | 0.149 | 0.526 | cs | 240 | 0.00393 | HV
N2XS(FL)2Y 1x300 RM/35 64/110 kV | 144 | 0.06 | 0.144 | 0.588 | cs | 300 | 0.00393 | HV
15-AL1/3-ST1A 0.4 | 11 | 1.8769 | 0.35 | 0.105 | ol | 16 | 0.00403 | LV
24-AL1/4-ST1A 0.4 | 11.25 | 1.2012 | 0.335 | 0.14 | ol | 24 | 0.00403 | LV
48-AL1/8-ST1A 0.4 | 12.2 | 0.5939 | 0.3 | 0.21 | ol | 48 | 0.00403 | LV
94-AL1/15-ST1A 0.4 | 13.2 | 0.306 | 0.29 | 0.35 | ol | 94 | 0.00403 | LV
34-AL1/6-ST1A 10.0 | 9.7 | 0.8342 | 0.36 | 0.17 | ol | 34 | 0.00403 | MV
48-AL1/8-ST1A 10.0 | 10.1 | 0.5939 | 0.35 | 0.21 | ol | 48 | 0.00403 | MV
70-AL1/11-ST1A 10.0 | 10.4 | 0.4132 | 0.339 | 0.29 | ol | 70 | 0.00403 | MV
94-AL1/15-ST1A 10.0 | 10.75 | 0.306 | 0.33 | 0.35 | ol | 94 | 0.00403 | MV
122-AL1/20-ST1A 10.0 | 11.1 | 0.2376 | 0.323 | 0.41 | ol | 122 | 0.00403 | MV
149-AL1/24-ST1A 10.0 | 11.25 | 0.194 | 0.315 | 0.47 | ol | 149 | 0.00403 | MV
34-AL1/6-ST1A 20.0 | 9.15 | 0.8342 | 0.382 | 0.17 | ol | 34 | 0.00403 | MV
48-AL1/8-ST1A 20.0 | 9.5 | 0.5939 | 0.372 | 0.21 | ol | 48 | 0.00403 | MV
70-AL1/11-ST1A 20.0 | 9.7 | 0.4132 | 0.36 | 0.29 | ol | 70 | 0.00403 | MV
94-AL1/15-ST1A 20.0 | 10 | 0.306 | 0.35 | 0.35 | ol | 94 | 0.00403 | MV
122-AL1/20-ST1A 20.0 | 10.3 | 0.2376 | 0.344 | 0.41 | ol | 122 | 0.00403 | MV
149-AL1/24-ST1A 20.0 | 10.5 | 0.194 | 0.337 | 0.47 | ol | 149 | 0.00403 | MV
184-AL1/30-ST1A 20.0 | 10.75 | 0.1571 | 0.33 | 0.535 | ol | 184 | 0.00403 | MV
243-AL1/39-ST1A 20.0 | 11 | 0.1188 | 0.32 | 0.645 | ol | 243 | 0.00403 | MV
48-AL1/8-ST1A 110.0 | 8 | 0.5939 | 0.46 | 0.21 | ol | 48 | 0.00403 | HV
70-AL1/11-ST1A 110.0 | 8.4 | 0.4132 | 0.45 | 0.29 | ol | 70 | 0.00403 | HV
94-AL1/15-ST1A 110.0 | 8.65 | 0.306 | 0.44 | 0.35 | ol | 94 | 0.00403 | HV
122-AL1/20-ST1A 110.0 | 8.5 | 0.2376 | 0.43 | 0.41 | ol | 122 | 0.00403 | HV
149-AL1/24-ST1A 110.0 | 8.75 | 0.194 | 0.41 | 0.47 | ol | 149 | 0.00403 | HV
184-AL1/30-ST1A 110.0 | 8.8 | 0.1571 | 0.4 | 0.535 | ol | 184 | 0.00403 | HV
243-AL1/39-ST1A 110.0 | 9 | 0.1188 | 0.39 | 0.645 | ol | 243 | 0.00403 | HV
305-AL1/39-ST1A 110.0 | 9.2 | 0.0949 | 0.38 | 0.74 | ol | 305 | 0.00403 | HV
490-AL1/64-ST1A 110.0 | 9.75 | 0.059 | 0.37 | 0.96 | ol | 490 | 0.00403 | HV
679-AL1/86-ST1A 110.0 | 9.95 | 0.042 | 0.36 | 1.15 | ol | 679 | 0.00403 | HV
490-AL1/64-ST1A 220.0 | 10 | 0.059 | 0.285 | 0.96 | ol | 490 | 0.00403 | HV
679-AL1/86-ST1A 220.0 | 11.7 | 0.042 | 0.275 | 1.15 | ol | 679 | 0.00403 | HV
490-AL1/64-ST1A 380.0 | 11 | 0.059 | 0.253 | 0.96 | ol | 490 | 0.00403 | HV
679-AL1/86-ST1A 380.0 | 14.6 | 0.042 | 0.25 | 1.15 | ol | 679 | 0.00403 | HV

## trafo_std_types
| i0_percent | pfe_kw | vkr_percent | sn_mva | vn_lv_kv | vn_hv_kv | vk_percent | shift_degree | vector_group | tap_side | tap_neutral | tap_min | tap_max | tap_step_degree | tap_step_percent | tap_phase_shifter
160 MVA 380/110 kV | 0.06 | 60 | 0.25 | 160 | 110 | 380 | 12.2 | 0 | Yy0 | hv | 0 | -9 | 9 | 0 | 1.5 | FALSE
100 MVA 220/110 kV | 0.06 | 55 | 0.26 | 100 | 110 | 220 | 12 | 0 | Yy0 | hv | 0 | -9 | 9 | 0 | 1.5 | FALSE
63 MVA 110/20 kV | 0.04 | 22 | 0.32 | 63 | 20 | 110 | 18 | 150 | YNd5 | hv | 0 | -9 | 9 | 0 | 1.5 | FALSE
40 MVA 110/20 kV | 0.05 | 18 | 0.34 | 40 | 20 | 110 | 16.2 | 150 | YNd5 | hv | 0 | -9 | 9 | 0 | 1.5 | FALSE
25 MVA 110/20 kV | 0.07 | 14 | 0.41 | 25 | 20 | 110 | 12 | 150 | YNd5 | hv | 0 | -9 | 9 | 0 | 1.5 | FALSE
63 MVA 110/10 kV | 0.04 | 22 | 0.32 | 63 | 10 | 110 | 18 | 150 | YNd5 | hv | 0 | -9 | 9 | 0 | 1.5 | FALSE
40 MVA 110/10 kV | 0.05 | 18 | 0.34 | 40 | 10 | 110 | 16.2 | 150 | YNd5 | hv | 0 | -9 | 9 | 0 | 1.5 | FALSE
25 MVA 110/10 kV | 0.07 | 14 | 0.41 | 25 | 10 | 110 | 12 | 150 | YNd5 | hv | 0 | -9 | 9 | 0 | 1.5 | FALSE
0.25 MVA 20/0.4 kV | 0.32 | 0.8 | 1.44 | 0.25 | 0.4 | 20 | 6 | 150 | Yzn5 | hv | 0 | -2 | 2 | 0 | 2.5 | FALSE
0.4 MVA 20/0.4 kV | 0.3375 | 1.35 | 1.425 | 0.4 | 0.4 | 20 | 6 | 150 | Dyn5 | hv | 0 | -2 | 2 | 0 | 2.5 | FALSE
0.63 MVA 20/0.4 kV | 0.2619 | 1.65 | 1.206 | 0.63 | 0.4 | 20 | 6 | 150 | Dyn5 | hv | 0 | -2 | 2 | 0 | 2.5 | FALSE
0.25 MVA 10/0.4 kV | 0.24 | 0.6 | 1.2 | 0.25 | 0.4 | 10 | 4 | 150 | Dyn5 | hv | 0 | -2 | 2 | 0 | 2.5 | FALSE
0.4 MVA 10/0.4 kV | 0.2375 | 0.95 | 1.325 | 0.4 | 0.4 | 10 | 4 | 150 | Dyn5 | hv | 0 | -2 | 2 | 0 | 2.5 | FALSE
0.63 MVA 10/0.4 kV | 0.1873 | 1.18 | 1.0794 | 0.63 | 0.4 | 10 | 4 | 150 | Dyn5 | hv | 0 | -2 | 2 | 0 | 2.5 | FALSE

## trafo3w_std_types
| sn_hv_mva | sn_mv_mva | sn_lv_mva | vn_hv_kv | vn_mv_kv | vn_lv_kv | vk_hv_percent | vk_mv_percent | vk_lv_percent | vkr_hv_percent | vkr_mv_percent | vkr_lv_percent | pfe_kw | i0_percent | shift_mv_degree | shift_lv_degree | vector_group | tap_side | tap_neutral | tap_min | tap_max | tap_step_percent
63/25/38 MVA 110/20/10 kV | 63 | 25 | 38 | 110 | 20 | 10 | 10.4 | 10.4 | 10.4 | 0.28 | 0.32 | 0.35 | 35 | 0.89 | 0 | 0 | YN0yn0yn0 | hv | 0 | -10 | 10 | 1.2
63/25/38 MVA 110/10/10 kV | 63 | 25 | 38 | 110 | 10 | 10 | 10.4 | 10.4 | 10.4 | 0.28 | 0.32 | 0.35 | 35 | 0.89 | 0 | 0 | YN0yn0yn0 | hv | 0 | -10 | 10 | 1.2

## fuse_std_types
| fuse_type | i_rated_a | t_avg | t_min | t_total | x_avg | x_min | x_total
HV 100A | HV 100A | 100 | 0 | [10.0, 3.64, 0.854, 0.281, 0.1, 0.0531, 0.022, 0.01] | [10.0, 4.267, 1.21, 0.403, 0.1, 0.058, 0.022, 0.01] | 0 | [300.0, 350.0, 450.0, 550.0, 700.0, 850.0, 1200.0, 1752.0] | [600.0, 700.0, 900.0, 1150.0, 1665.0, 2000.0, 3000.0, 4313.0]
HV 10A | HV 10A | 10 | 0 | [10.0, 1675.0, 0.344, 0.156, 0.1, 0.0417, 0.0171, 0.01] | [10.0, 1.3, 0.3, 0.155, 0.1, 0.0555, 0.023, 0.01] | 0 | [30.0, 32.0, 35.0, 37.0, 39.0, 50.0, 70.0, 88.0] | [60.0, 70.0, 80.0, 87.0, 94.0, 110.0, 150.0, 216.0]
HV 125A | HV 125A | 125 | 0 | [10.0, 1.82, 0.344, 0.1, 0.0467, 0.0269, 0.01] | [10.0, 2.478, 0.426, 0.1, 0.0427, 0.0211, 0.01] | 0 | [375.0, 500.0, 700.0, 925.0, 1200.0, 1500.0, 2341.0] | [750.0, 1000.0, 1500.0, 2200.0, 3000.0, 4000.0, 5765.0]
HV 160A | HV 160A | 160 | 0 | [10.0, 4.15, 1.03, 0.198, 0.1, 0.051, 0.0172, 0.01] | [10.0, 2.3, 0.734, 0.274, 0.1, 0.046, 0.0177, 0.01] | 0 | [480.0, 550.0, 700.0, 1000.0, 1260.0, 1600.0, 2500.0, 3227.0] | [960.0, 1300.0, 1700.0, 2200.0, 2996.0, 4000.0, 6000.0, 7946.0]
HV 16A | HV 16A | 16 | 0 | [10.0, 0.352, 0.164, 0.1, 0.0649, 0.0342, 0.01] | [10.0, 2.34, 0.722, 0.181, 0.1, 0.055, 0.0296, 0.01] | 0 | [48.0, 60.0, 65.0, 71.0, 80.0, 100.0, 162.0] | [96.0, 110.0, 125.0, 150.0, 168.0, 200.0, 250.0, 398.0]
HV 200A | HV 200A | 200 | 0 | [10.0, 4.267, 1.21, 0.403, 0.1, 0.058, 0.022, 0.01] | [10.0, 3.73, 1.654, 0.328, 0.1, 0.0531, 0.019, 0.01] | 0 | [600.0, 700.0, 900.0, 1150.0, 1665.0, 2000.0, 3000.0, 4313.0] | [1200.0, 1500.0, 1800.0, 2700.0, 3960.0, 5000.0, 7500.0, 10620.0]
HV 20A | HV 20A | 20 | 0 | [10.0, 1.3, 0.3, 0.155, 0.1, 0.0555, 0.023, 0.01] | [10.0, 1.3, 0.161, 0.1, 0.0611, 0.0399, 0.0141, 0.01] | 0 | [60.0, 70.0, 80.0, 87.0, 94.0, 110.0, 150.0, 216.0] | [120.0, 150.0, 200.0, 223.0, 260.0, 300.0, 450.0, 532.0]
HV 25A | HV 25A | 25 | 0 | [10.0, 2.512, 0.833, 0.299, 0.1, 0.0372, 0.0223, 0.01] | [10.0, 3.125, 0.597, 0.198, 0.1, 0.0378, 0.022, 0.01] | 0 | [75.0, 82.0, 90.0, 100.0, 124.0, 170.0, 200.0, 289.0] | [150.0, 170.0, 210.0, 250.0, 294.0, 400.0, 500.0, 711.0]
HV 31.5A | HV 31.5A | 31.5 | 0 | [10.0, 2.34, 0.722, 0.181, 0.1, 0.055, 0.0296, 0.01] | [10.0, 2.84, 0.368, 0.164, 0.1, 0.0621, 0.0378, 0.0195, 0.01] | 0 | [95.0, 110.0, 125.0, 150.0, 165.0, 200.0, 250.0, 390.0] | [189.0, 220.0, 300.0, 350.0, 393.0, 450.0, 530.0, 700.0, 960.0]
HV 40A | HV 40A | 40 | 0 | [10.0, 1.3, 0.161, 0.1, 0.0611, 0.0399, 0.0141, 0.01] | [10.0, 2.05, 0.369, 0.198, 0.1, 0.051, 0.0298, 0.01] | 0 | [120.0, 150.0, 200.0, 223.0, 260.0, 300.0, 450.0, 532.0] | [240.0, 300.0, 400.0, 450.0, 530.0, 650.0, 800.0, 1311.0]
HV 50A | HV 50A | 50 | 0 | [10.0, 3.215, 0.597, 0.198, 0.1, 0.0378, 0.022, 0.01] | [10.0, 3.64, 0.854, 0.281, 0.1, 0.0531, 0.022, 0.01] | 0 | [150.0, 170.0, 210.0, 250.0, 294.0, 400.0, 500.0, 711.0] | [300.0, 350.0, 450.0, 550.0, 700.0, 850.0, 1200.0, 1752.0]
HV 6.3A | HV 6.3A | 6.3 | 0 | [10.0, 1.39, 0.344, 0.168, 0.1, 0.056, 0.0263, 0.01] | [10.0, 1.711, 0.516, 0.198, 0.1, 0.0634, 0.0303, 0.01] | 0 | [19.0, 19.5, 20.4, 20.8, 22.0, 25.0, 32.0, 48.0] | [38.0, 40.0, 43.0, 48.0, 53.0, 60.0, 75.0, 118.0]
HV 63A | HV 63A | 63 | 0 | [10.0, 2.84, 0.368, 0.164, 0.1, 0.0621, 0.0378, 0.0195, 0.01] | [10.0, 1.82, 0.344, 0.1, 0.0467, 0.0269, 0.01] | 0 | [189.0, 220.0, 300.0, 350.0, 393.0, 450.0, 530.0, 700.0, 961.0] | [378.0, 500.0, 700.0, 934.0, 1200.0, 1500.0, 2366.0]
HV 80A | HV 80A | 80 | 0 | [10.0, 2.05, 0.369, 0.198, 0.1, 0.051, 0.0298, 0.01] | [10.0, 4.15, 1.03, 0.198, 0.1, 0.051, 0.0172, 0.01] | 0 | [240.0, 300.0, 400.0, 450.0, 530.0, 650.0, 800.0, 1311.0] | [480.0, 550.0, 700.0, 1000.0, 1260.0, 1600.0, 2500.0, 3227.0]
Siemens NH-1-100 | Siemens NH-1-100 | 100 | [5400.0, 2000.0, 400.0, 20.0, 1.0, 0.2, 0.012, 0.004] | 0 | 0 | [150.0, 190.0, 250.0, 430.0, 900.0, 1250.0, 2700.0, 3600.0] | 0 | 0
Siemens NH-1-125 | Siemens NH-1-125 | 125 | [4800.0, 120.0, 7.0, 0.1, 0.004] | 0 | 0 | [180.0, 400.0, 740.0, 2000.0, 4250.0] | 0 | 0
Siemens NH-1-16 | Siemens NH-1-16 | 16 | [4000.0, 400.0, 2.0, 0.1, 0.04, 0.01] | 0 | 0 | [26.0, 35.0, 75.0, 150.0, 200.0, 300.0] | 0 | 0
Siemens NH-1-160 | Siemens NH-1-160 | 160 | [4800.0, 120.0, 7.0, 0.1, 0.004] | 0 | 0 | [210.0, 500.0, 900.0, 2300.0, 5000.0] | 0 | 0
Siemens NH-1-25 | Siemens NH-1-25 | 25 | [4000.0, 1000.0, 10.0, 0.2, 0.02, 0.01] | 0 | 0 | [40.0, 50.0, 100.0, 210.0, 400.0, 500.0] | 0 | 0
Siemens NH-1-50 | Siemens NH-1-50 | 50 | [4000.0, 40.0, 4.0, 1.0, 0.02, 0.01] | 0 | 0 | [86.0, 200.0, 300.0, 400.0, 1000.0, 1280.0] | 0 | 0
Siemens NH-1-63 | Siemens NH-1-63 | 63 | [4000.0, 100.0, 10.0, 2.0, 0.04, 0.01] | 0 | 0 | [100.0, 200.0, 300.0, 400.0, 1000.0, 1500.0] | 0 | 0
Siemens NH-1-80 | Siemens NH-1-80 | 80 | [4800.0, 120.0, 7.0, 0.1, 0.01] | 0 | 0 | [150.58, 250.0, 450.0, 1150.0, 2470.0] | 0 | 0
Siemens NH-2-1000 | Siemens NH-2-1000 | 1000 | [4800.0, 120.0, 7.0, 0.1, 0.004] | 0 | 0 | [1900.0, 3500.0, 8400.0, 24000.0, 52000.0] | 0 | 0
Siemens NH-2-200 | Siemens NH-2-200 | 200 | [4800.0, 120.0, 7.0, 0.1, 0.004] | 0 | 0 | [280.0, 650.0, 1200.0, 3000.0, 7000.0] | 0 | 0
Siemens NH-2-224 | Siemens NH-2-224 | 224 | [4800.0, 120.0, 7.0, 0.2, 0.04, 0.004] | 0 | 0 | [400.0, 750.0, 1453.0, 3025.0, 4315.0, 7600.0] | 0 | 0
Siemens NH-2-250 | Siemens NH-2-250 | 250 | [4800.0, 120.0, 7.0, 0.1, 0.004] | 0 | 0 | [450.0, 800.0, 1650.0, 4000.0, 8500.0] | 0 | 0
Siemens NH-2-315 | Siemens NH-2-315 | 315 | [4800.0, 120.0, 7.0, 0.1, 0.004] | 0 | 0 | [550.0, 920.0, 1900.0, 5000.0, 11000.0] | 0 | 0
Siemens NH-2-355 | Siemens NH-2-355 | 355 | [4800.0, 120.0, 6.0, 0.1, 0.004] | 0 | 0 | [650.0, 1116.27, 2350.0, 5840.0, 12790.0] | 0 | 0
Siemens NH-2-400 | Siemens NH-2-400 | 400 | [4800.0, 120.0, 7.0, 0.1, 0.004] | 0 | 0 | [720.0, 1350.0, 2800.0, 6500.0, 15000.0] | 0 | 0
Siemens NH-2-425 | Siemens NH-2-425 | 425 | [4800.0, 120.0, 7.0, 0.1, 0.004] | 0 | 0 | [850.0, 1500.0, 3050.0, 7500.0, 16500.0] | 0 | 0
Siemens NH-2-630 | Siemens NH-2-630 | 630 | [4800.0, 120.0, 7.0, 0.1, 0.004] | 0 | 0 | [1200.0, 2000.0, 4800.0, 12000.0, 26000.0] | 0 | 0

## dtypes
| element | column | dtype
0 | bus | name | object
1 | bus | vn_kv | float64
2 | bus | type | object
3 | bus | zone | object
4 | bus | in_service | bool
5 | load | name | object
6 | load | bus | uint32
7 | load | p_mw | float64
8 | load | q_mvar | float64
9 | load | const_z_percent | float64
10 | load | const_i_percent | float64
11 | load | sn_mva | float64
12 | load | scaling | float64
13 | load | in_service | bool
14 | load | type | object
15 | ext_grid | name | object
16 | ext_grid | bus | uint32
17 | ext_grid | vm_pu | float64
18 | ext_grid | va_degree | float64
19 | ext_grid | slack_weight | float64
20 | ext_grid | in_service | bool
21 | line | name | object
22 | line | std_type | object
23 | line | from_bus | uint32
24 | line | to_bus | uint32
25 | line | length_km | float64
26 | line | r_ohm_per_km | float64
27 | line | x_ohm_per_km | float64
28 | line | c_nf_per_km | float64
29 | line | g_us_per_km | float64
30 | line | max_i_ka | float64
31 | line | df | float64
32 | line | parallel | uint32
33 | line | type | object
34 | line | in_service | bool
35 | trafo | name | object
36 | trafo | std_type | object
37 | trafo | hv_bus | uint32
38 | trafo | lv_bus | uint32
39 | trafo | sn_mva | float64
40 | trafo | vn_hv_kv | float64
41 | trafo | vn_lv_kv | float64
42 | trafo | vk_percent | float64
43 | trafo | vkr_percent | float64
44 | trafo | pfe_kw | float64
45 | trafo | i0_percent | float64
46 | trafo | shift_degree | float64
47 | trafo | tap_side | object
48 | trafo | tap_neutral | int32
49 | trafo | tap_min | int32
50 | trafo | tap_max | int32
51 | trafo | tap_step_percent | float64
52 | trafo | tap_step_degree | float64
53 | trafo | tap_pos | int32
54 | trafo | tap_phase_shifter | bool
55 | trafo | parallel | uint32
56 | trafo | df | float64
57 | trafo | in_service | bool
58 | line_geodata | coords | object
59 | bus_geodata | x | float64
60 | bus_geodata | y | float64
61 | bus_geodata | coords | object

## parameters
| version | format_version | converged | OPF_converged | name | f_hz | sn_mva
0 | 2.14.6 | 2.14.0 | FALSE | FALSE |  | 50 | 1