## bus
| name | vn_kv | type | zone | in_service
0 | bus_LV_4816-2_0_5_node_0 | 0.4 | n |  | TRUE
1 | bus_LV_4816-2_0_5_node_1 | 0.4 | n |  | TRUE
2 | bus_LV_4816-2_0_5_node_2 | 0.4 | n |  | TRUE
3 | bus_LV_4816-2_0_5_node_3 | 0.4 | n |  | TRUE
4 | bus_LV_4816-2_0_5_node_4 | 0.4 | n |  | TRUE
5 | bus_LV_4816-2_0_5_node_6 | 0.4 | n |  | TRUE
6 | bus_LV_4816-2_0_5_node_7 | 0.4 | n |  | TRUE
7 | bus_LV_4816-2_0_5_node_13 | 0.4 | n |  | TRUE
8 | bus_LV_4816-2_0_5_node_14 | 0.4 | n |  | TRUE
9 | bus_LV_4816-2_0_5_node_15 | 0.4 | n |  | TRUE
10 | bus_LV_4816-2_0_5_node_11 | 0.4 | n |  | TRUE
11 | bus_LV_4816-2_0_5_node_117 | 0.4 | n |  | TRUE
12 | bus_LV_4816-2_0_5_node_162 | 0.4 | n |  | TRUE
13 | bus_LV_4816-2_0_5_node_12 | 0.4 | n |  | TRUE
14 | bus_LV_4816-2_0_5_node_125 | 0.4 | n |  | TRUE
15 | bus_LV_4816-2_0_5_node_158 | 0.4 | n |  | TRUE
16 | bus_LV_4816-2_0_5_node_163 | 0.4 | n |  | TRUE
17 | bus_LV_4816-2_0_5_node_87 | 0.4 | n |  | TRUE
18 | bus_LV_4816-2_0_5_node_120 | 0.4 | n |  | TRUE
19 | bus_LV_4816-2_0_5_node_114 | 0.4 | n |  | TRUE
20 | bus_LV_4816-2_0_5_node_133 | 0.4 | n |  | TRUE
21 | bus_LV_4816-2_0_5_node_138 | 0.4 | n |  | TRUE
22 | bus_LV_4816-2_0_5_node_145 | 0.4 | n |  | TRUE
23 | bus_LV_4816-2_0_5_node_143 | 0.4 | n |  | TRUE
24 | bus_LV_4816-2_0_5_node_107 | 0.4 | n |  | TRUE
25 | bus_LV_4816-2_0_5_node_137 | 0.4 | n |  | TRUE
26 | bus_LV_4816-2_0_5_node_18 | 0.4 | n |  | TRUE
27 | bus_LV_4816-2_0_5_node_22 | 0.4 | n |  | TRUE
28 | bus_LV_4816-2_0_5_node_16 | 0.4 | n |  | TRUE
29 | bus_LV_4816-2_0_5_node_20 | 0.4 | n |  | TRUE
30 | bus_LV_4816-2_0_5_node_55 | 0.4 | n |  | TRUE
31 | bus_LV_4816-2_0_5_node_48 | 0.4 | n |  | TRUE
32 | bus_LV_4816-2_0_5_node_113 | 0.4 | n |  | TRUE
33 | bus_LV_4816-2_0_5_node_92 | 0.4 | n |  | TRUE
34 | bus_LV_4816-2_0_5_node_88 | 0.4 | n |  | TRUE
35 | bus_LV_4816-2_0_5_node_161 | 0.4 | n |  | TRUE
36 | bus_LV_4816-2_0_5_node_159 | 0.4 | n |  | TRUE
37 | bus_LV_4816-2_0_5_node_122 | 0.4 | n |  | TRUE
38 | bus_LV_4816-2_0_5_node_157 | 0.4 | n |  | TRUE
39 | bus_LV_4816-2_0_5_node_86 | 0.4 | n |  | TRUE
40 | bus_LV_4816-2_0_5_node_129 | 0.4 | n |  | TRUE
41 | bus_LV_4816-2_0_5_node_115 | 0.4 | n |  | TRUE
42 | bus_LV_4816-2_0_5_node_116 | 0.4 | n |  | TRUE
43 | bus_LV_4816-2_0_5_node_134 | 0.4 | n |  | TRUE
44 | bus_LV_4816-2_0_5_node_17 | 0.4 | n |  | TRUE
45 | bus_LV_4816-2_0_5_node_19 | 0.4 | n |  | TRUE
46 | bus_LV_4816-2_0_5_node_24 | 0.4 | n |  | TRUE
47 | bus_LV_4816-2_0_5_node_45 | 0.4 | n |  | TRUE
48 | bus_LV_4816-2_0_5_node_100 | 0.4 | n |  | TRUE
49 | bus_LV_4816-2_0_5_node_61 | 0.4 | n |  | TRUE
50 | bus_LV_4816-2_0_5_node_51 | 0.4 | n |  | TRUE
51 | bus_LV_4816-2_0_5_node_43 | 0.4 | n |  | TRUE
52 | bus_LV_4816-2_0_5_node_40 | 0.4 | n |  | TRUE
53 | bus_LV_4816-2_0_5_node_58 | 0.4 | n |  | TRUE
54 | bus_LV_4816-2_0_5_node_57 | 0.4 | n |  | TRUE
55 | bus_LV_4816-2_0_5_node_44 | 0.4 | n |  | TRUE
56 | bus_LV_4816-2_0_5_node_25 | 0.4 | n |  | TRUE
57 | bus_LV_4816-2_0_5_node_26 | 0.4 | n |  | TRUE
58 | bus_LV_4816-2_0_5_node_28 | 0.4 | n |  | TRUE
59 | bus_LV_4816-2_0_5_node_29 | 0.4 | n |  | TRUE
60 | bus_LV_4816-2_0_5_node_31 | 0.4 | n |  | TRUE
61 | bus_LV_4816-2_0_5_node_33 | 0.4 | n |  | TRUE
62 | bus_LV_4816-2_0_5_node_38 | 0.4 | n |  | TRUE
63 | bus_LV_4816-2_0_5_node_32 | 0.4 | n |  | TRUE
64 | bus_LV_4816-2_0_5_node_50 | 0.4 | n |  | TRUE
65 | bus_LV_4816-2_0_5_node_109 | 0.4 | n |  | TRUE
66 | bus_LV_4816-2_0_5_node_95 | 0.4 | n |  | TRUE
67 | bus_LV_4816-2_0_5_node_34 | 0.4 | n |  | TRUE
68 | bus_LV_4816-2_0_5_node_103 | 0.4 | n |  | TRUE
69 | bus_LV_4816-2_0_5_node_36 | 0.4 | n |  | TRUE
70 | bus_LV_4816-2_0_5_node_64 | 0.4 | n |  | TRUE
71 | bus_LV_4816-2_0_5_node_47 | 0.4 | n |  | TRUE
72 | bus_LV_4816-2_0_5_node_65 | 0.4 | n |  | TRUE
73 | bus_LV_4816-2_0_5_node_96 | 0.4 | n |  | TRUE
74 | bus_LV_4816-2_0_5_node_84 | 0.4 | n |  | TRUE
75 | bus_LV_4816-2_0_5_node_102 | 0.4 | n |  | TRUE
76 | bus_LV_4816-2_0_5_node_35 | 0.4 | n |  | TRUE
77 | bus_LV_4816-2_0_5_node_37 | 0.4 | n |  | TRUE
78 | bus_LV_4816-2_0_5_node_39 | 0.4 | n |  | TRUE
79 | bus_LV_4816-2_0_5_node_41 | 0.4 | n |  | TRUE
80 | bus_LV_4816-2_0_5_node_42 | 0.4 | n |  | TRUE
81 | bus_LV_4816-2_0_5_node_59 | 0.4 | n |  | TRUE
82 | bus_LV_4816-2_0_5_node_104 | 0.4 | n |  | TRUE
83 | bus_LV_4816-2_0_5_node_46 | 0.4 | n |  | TRUE
84 | bus_LV_4816-2_0_5_node_49 | 0.4 | n |  | TRUE
85 | bus_LV_4816-2_0_5_node_60 | 0.4 | n |  | TRUE
86 | bus_LV_4816-2_0_5_node_56 | 0.4 | n |  | TRUE
87 | bus_LV_4816-2_0_5_node_52 | 0.4 | n |  | TRUE
88 | bus_LV_4816-2_0_5_node_110 | 0.4 | n |  | TRUE
89 | bus_LV_4816-2_0_5_node_54 | 0.4 | n |  | TRUE
90 | bus_LV_4816-2_0_5_node_53 | 0.4 | n |  | TRUE
91 | bus_LV_4816-2_0_5_node_62 | 0.4 | n |  | TRUE
92 | bus_LV_4816-2_0_5_node_111 | 0.4 | n |  | TRUE
93 | bus_LV_4816-2_0_5_node_63 | 0.4 | n |  | TRUE
94 | bus_LV_4816-2_0_5_node_66 | 0.4 | n |  | TRUE
95 | bus_LV_4816-2_0_5_node_67 | 0.4 | n |  | TRUE
96 | bus_LV_4816-2_0_5_node_91 | 0.4 | n |  | TRUE
97 | bus_LV_4816-2_0_5_node_97 | 0.4 | n |  | TRUE
98 | bus_LV_4816-2_0_5_node_68 | 0.4 | n |  | TRUE
99 | bus_LV_4816-2_0_5_node_69 | 0.4 | n |  | TRUE
100 | bus_LV_4816-2_0_5_node_70 | 0.4 | n |  | TRUE
101 | bus_LV_4816-2_0_5_node_71 | 0.4 | n |  | TRUE
102 | bus_LV_4816-2_0_5_node_72 | 0.4 | n |  | TRUE
103 | bus_LV_4816-2_0_5_node_74 | 0.4 | n |  | TRUE
104 | bus_LV_4816-2_0_5_node_75 | 0.4 | n |  | TRUE
105 | bus_LV_4816-2_0_5_node_93 | 0.4 | n |  | TRUE
106 | bus_LV_4816-2_0_5_node_76 | 0.4 | n |  | TRUE
107 | bus_LV_4816-2_0_5_node_99 | 0.4 | n |  | TRUE
108 | bus_LV_4816-2_0_5_node_77 | 0.4 | n |  | TRUE
109 | bus_LV_4816-2_0_5_node_78 | 0.4 | n |  | TRUE
110 | bus_LV_4816-2_0_5_node_79 | 0.4 | n |  | TRUE
111 | bus_LV_4816-2_0_5_node_80 | 0.4 | n |  | TRUE
112 | bus_LV_4816-2_0_5_node_81 | 0.4 | n |  | TRUE
113 | bus_LV_4816-2_0_5_node_82 | 0.4 | n |  | TRUE
114 | bus_LV_4816-2_0_5_node_83 | 0.4 | n |  | TRUE
115 | bus_LV_4816-2_0_5_node_85 | 0.4 | n |  | TRUE
116 | bus_LV_4816-2_0_5_node_89 | 0.4 | n |  | TRUE
117 | bus_LV_4816-2_0_5_node_94 | 0.4 | n |  | TRUE
118 | bus_LV_4816-2_0_5_node_101 | 0.4 | n |  | TRUE
119 | bus_LV_4816-2_0_5_node_90 | 0.4 | n |  | TRUE
120 | bus_LV_4816-2_0_5_node_112 | 0.4 | n |  | TRUE
121 | bus_LV_4816-2_0_5_node_98 | 0.4 | n |  | TRUE
122 | bus_LV_4816-2_0_5_node_105 | 0.4 | n |  | TRUE
123 | bus_LV_4816-2_0_5_node_106 | 0.4 | n |  | TRUE
124 | bus_LV_4816-2_0_5_node_144 | 0.4 | n |  | TRUE
125 | bus_LV_4816-2_0_5_node_142 | 0.4 | n |  | TRUE
126 | bus_LV_4816-2_0_5_node_118 | 0.4 | n |  | TRUE
127 | bus_LV_4816-2_0_5_node_119 | 0.4 | n |  | TRUE
128 | bus_LV_4816-2_0_5_node_121 | 0.4 | n |  | TRUE
129 | bus_LV_4816-2_0_5_node_123 | 0.4 | n |  | TRUE
130 | bus_LV_4816-2_0_5_node_130 | 0.4 | n |  | TRUE
131 | bus_LV_4816-2_0_5_node_126 | 0.4 | n |  | TRUE
132 | bus_LV_4816-2_0_5_node_160 | 0.4 | n |  | TRUE
133 | bus_LV_4816-2_0_5_node_127 | 0.4 | n |  | TRUE
134 | bus_LV_4816-2_0_5_node_150 | 0.4 | n |  | TRUE
135 | bus_LV_4816-2_0_5_node_151 | 0.4 | n |  | TRUE
136 | bus_LV_4816-2_0_5_node_131 | 0.4 | n |  | TRUE
137 | bus_LV_4816-2_0_5_node_136 | 0.4 | n |  | TRUE
138 | bus_LV_4816-2_0_5_node_135 | 0.4 | n |  | TRUE
139 | bus_LV_4816-2_0_5_node_146 | 0.4 | n |  | TRUE
140 | bus_LV_4816-2_0_5_node_141 | 0.4 | n |  | TRUE
141 | bus_LV_4816-2_0_5_node_139 | 0.4 | n |  | TRUE
142 | bus_LV_4816-2_0_5_node_140 | 0.4 | n |  | TRUE
143 | bus_LV_4816-2_0_5_node_147 | 0.4 | n |  | TRUE
144 | bus_LV_4816-2_0_5_node_148 | 0.4 | n |  | TRUE
145 | bus_LV_4816-2_0_5_node_149 | 0.4 | n |  | TRUE
146 | bus_LV_4816-2_0_5_node_154 | 0.4 | n |  | TRUE
147 | bus_LV_4816-2_0_5_node_153 | 0.4 | n |  | TRUE
148 | bus_LV_4816-2_0_5_node_155 | 0.4 | n |  | TRUE
149 | bus_LV_4816-2_0_5_node_152 | 0.4 | n |  | TRUE
150 | bus_LV_4816-2_0_5_node_156 | 0.4 | n |  | TRUE
151 | bus_MV_0_node_20 | 20 | n |  | TRUE

## load
| name | bus | p_mw | q_mvar | const_z_percent | const_i_percent | sn_mva | scaling | in_service | type
0 | LV_4816-2_0_5_load_0 | 0 | 0.00026455 | 6.6304e-05 | 0 | 0 |  | 1 | TRUE | wye
1 | LV_4816-2_0_5_load_3 | 3 | 0.00043402 | 0.00010878 | 0 | 0 |  | 1 | TRUE | wye
2 | LV_4816-2_0_5_load_4 | 4 | 0.00059761 | 0.00014977 | 0 | 0 |  | 1 | TRUE | wye
3 | LV_4816-2_0_5_load_15 | 9 | 0.00033308 | 8.3479e-05 | 0 | 0 |  | 1 | TRUE | wye
4 | LV_4816-2_0_5_load_117 | 11 | 0.00098949 | 0.00024799 | 0 | 0 |  | 1 | TRUE | wye
5 | LV_4816-2_0_5_load_162 | 12 | 0.00097859 | 0.00024526 | 0 | 0 |  | 1 | TRUE | wye
6 | LV_4816-2_0_5_load_158 | 15 | 0.00025878 | 6.4857e-05 | 0 | 0 |  | 1 | TRUE | wye
7 | LV_4816-2_0_5_load_163 | 16 | 0.00044611 | 0.0001118 | 0 | 0 |  | 1 | TRUE | wye
8 | LV_4816-2_0_5_load_120 | 18 | 9.1264e-05 | 2.2873e-05 | 0 | 0 |  | 1 | TRUE | wye
9 | LV_4816-2_0_5_load_133 | 20 | 7.2527e-05 | 1.8177e-05 | 0 | 0 |  | 1 | TRUE | wye
10 | LV_4816-2_0_5_load_145 | 22 | 0.00050095 | 0.00012555 | 0 | 0 |  | 1 | TRUE | wye
11 | LV_4816-2_0_5_load_143 | 23 | 0.00016907 | 4.2372e-05 | 0 | 0 |  | 1 | TRUE | wye
12 | LV_4816-2_0_5_load_137 | 25 | 0.00018954 | 4.7503e-05 | 0 | 0 |  | 1 | TRUE | wye
13 | LV_4816-2_0_5_load_16 | 28 | 0.0015369 | 0.00038517 | 0 | 0 |  | 1 | TRUE | wye
14 | LV_4816-2_0_5_load_55 | 30 | 0.00027233 | 6.8253e-05 | 0 | 0 |  | 1 | TRUE | wye
15 | LV_4816-2_0_5_load_113 | 32 | 0.0001508 | 3.7795e-05 | 0 | 0 |  | 1 | TRUE | wye
16 | LV_4816-2_0_5_load_92 | 33 | 0.00034353 | 8.6097e-05 | 0 | 0 |  | 1 | TRUE | wye
17 | LV_4816-2_0_5_load_161 | 35 | 0.00026861 | 6.732e-05 | 0 | 0 |  | 1 | TRUE | wye
18 | LV_4816-2_0_5_load_159 | 36 | 0.00017946 | 4.4978e-05 | 0 | 0 |  | 1 | TRUE | wye
19 | LV_4816-2_0_5_load_122 | 37 | 0.0001256 | 3.1478e-05 | 0 | 0 |  | 1 | TRUE | wye
20 | LV_4816-2_0_5_load_157 | 38 | 0.00059995 | 0.00015036 | 0 | 0 |  | 1 | TRUE | wye
21 | LV_4816-2_0_5_load_86 | 39 | 0.00047645 | 0.00011941 | 0 | 0 |  | 1 | TRUE | wye
22 | LV_4816-2_0_5_load_129 | 40 | 0.00016558 | 4.1499e-05 | 0 | 0 |  | 1 | TRUE | wye
23 | LV_4816-2_0_5_load_115 | 41 | 0.00052518 | 0.00013162 | 0 | 0 |  | 1 | TRUE | wye
24 | LV_4816-2_0_5_load_116 | 42 | 0.00012423 | 3.1135e-05 | 0 | 0 |  | 1 | TRUE | wye
25 | LV_4816-2_0_5_load_134 | 43 | 0.00012439 | 3.1175e-05 | 0 | 0 |  | 1 | TRUE | wye
26 | LV_4816-2_0_5_load_17 | 44 | 0.001009 | 0.00025288 | 0 | 0 |  | 1 | TRUE | wye
27 | LV_4816-2_0_5_load_19 | 45 | 0.00046457 | 0.00011643 | 0 | 0 |  | 1 | TRUE | wye
28 | LV_4816-2_0_5_load_24 | 46 | 0.00049592 | 0.00012429 | 0 | 0 |  | 1 | TRUE | wye
29 | LV_4816-2_0_5_load_45 | 47 | 0.0004553 | 0.00011411 | 0 | 0 |  | 1 | TRUE | wye
30 | LV_4816-2_0_5_load_100 | 48 | 0.0013363 | 0.00033492 | 0 | 0 |  | 1 | TRUE | wye
31 | LV_4816-2_0_5_load_61 | 49 | 0.0013513 | 0.00033867 | 0 | 0 |  | 1 | TRUE | wye
32 | LV_4816-2_0_5_load_51 | 50 | 0.0019234 | 0.00048205 | 0 | 0 |  | 1 | TRUE | wye
33 | LV_4816-2_0_5_load_43 | 51 | 0.0024162 | 0.00060556 | 0 | 0 |  | 1 | TRUE | wye
34 | LV_4816-2_0_5_load_40 | 52 | 0.0011385 | 0.00028535 | 0 | 0 |  | 1 | TRUE | wye
35 | LV_4816-2_0_5_load_58 | 53 | 0.00049653 | 0.00012444 | 0 | 0 |  | 1 | TRUE | wye
36 | LV_4816-2_0_5_load_57 | 54 | 0.00069104 | 0.00017319 | 0 | 0 |  | 1 | TRUE | wye
37 | LV_4816-2_0_5_load_44 | 55 | 0.0016867 | 0.00042272 | 0 | 0 |  | 1 | TRUE | wye
38 | LV_4816-2_0_5_load_25 | 56 | 0.00023788 | 5.9617e-05 | 0 | 0 |  | 1 | TRUE | wye
39 | LV_4816-2_0_5_load_29 | 59 | 8.6325e-05 | 2.1635e-05 | 0 | 0 |  | 1 | TRUE | wye
40 | LV_4816-2_0_5_load_31 | 60 | 0.00016051 | 4.0229e-05 | 0 | 0 |  | 1 | TRUE | wye
41 | LV_4816-2_0_5_load_38 | 62 | 0.0017089 | 0.00042829 | 0 | 0 |  | 1 | TRUE | wye
42 | LV_4816-2_0_5_load_32 | 63 | 0.0002415 | 6.0526e-05 | 0 | 0 |  | 1 | TRUE | wye
43 | LV_4816-2_0_5_load_109 | 65 | 0.00047324 | 0.0001186 | 0 | 0 |  | 1 | TRUE | wye
44 | LV_4816-2_0_5_load_34 | 67 | 0.0015349 | 0.00038469 | 0 | 0 |  | 1 | TRUE | wye
45 | LV_4816-2_0_5_load_103 | 68 | 0.00062646 | 0.00015701 | 0 | 0 |  | 1 | TRUE | wye
46 | LV_4816-2_0_5_load_36 | 69 | 7.6498e-05 | 1.9172e-05 | 0 | 0 |  | 1 | TRUE | wye
47 | LV_4816-2_0_5_load_65 | 72 | 0.0012522 | 0.00031384 | 0 | 0 |  | 1 | TRUE | wye
48 | LV_4816-2_0_5_load_96 | 73 | 0.00019215 | 4.8156e-05 | 0 | 0 |  | 1 | TRUE | wye
49 | LV_4816-2_0_5_load_102 | 75 | 0.00041967 | 0.00010518 | 0 | 0 |  | 1 | TRUE | wye
50 | LV_4816-2_0_5_load_35 | 76 | 0.00028083 | 7.0383e-05 | 0 | 0 |  | 1 | TRUE | wye
51 | LV_4816-2_0_5_load_42 | 80 | 0.002309 | 0.00057869 | 0 | 0 |  | 1 | TRUE | wye
52 | LV_4816-2_0_5_load_59 | 81 | 0.00041967 | 0.00010518 | 0 | 0 |  | 1 | TRUE | wye
53 | LV_4816-2_0_5_load_104 | 82 | 0.00041967 | 0.00010518 | 0 | 0 |  | 1 | TRUE | wye
54 | LV_4816-2_0_5_load_46 | 83 | 0.0016184 | 0.00040561 | 0 | 0 |  | 1 | TRUE | wye
55 | LV_4816-2_0_5_load_60 | 85 | 0.00035481 | 8.8924e-05 | 0 | 0 |  | 1 | TRUE | wye
56 | LV_4816-2_0_5_load_56 | 86 | 0.0003698 | 9.2681e-05 | 0 | 0 |  | 1 | TRUE | wye
57 | LV_4816-2_0_5_load_52 | 87 | 0.00040089 | 0.00010047 | 0 | 0 |  | 1 | TRUE | wye
58 | LV_4816-2_0_5_load_110 | 88 | 0.00050066 | 0.00012548 | 0 | 0 |  | 1 | TRUE | wye
59 | LV_4816-2_0_5_load_54 | 89 | 0.00028049 | 7.0297e-05 | 0 | 0 |  | 1 | TRUE | wye
60 | LV_4816-2_0_5_load_53 | 90 | 0.00041696 | 0.0001045 | 0 | 0 |  | 1 | TRUE | wye
61 | LV_4816-2_0_5_load_62 | 91 | 0.0012603 | 0.00031585 | 0 | 0 |  | 1 | TRUE | wye
62 | LV_4816-2_0_5_load_111 | 92 | 0.00020862 | 5.2284e-05 | 0 | 0 |  | 1 | TRUE | wye
63 | LV_4816-2_0_5_load_63 | 93 | 0.0016277 | 0.00040793 | 0 | 0 |  | 1 | TRUE | wye
64 | LV_4816-2_0_5_load_91 | 96 | 0.00045354 | 0.00011367 | 0 | 0 |  | 1 | TRUE | wye
65 | LV_4816-2_0_5_load_97 | 97 | 0.00041158 | 0.00010315 | 0 | 0 |  | 1 | TRUE | wye
66 | LV_4816-2_0_5_load_68 | 98 | 0.00027456 | 6.8811e-05 | 0 | 0 |  | 1 | TRUE | wye
67 | LV_4816-2_0_5_load_69 | 99 | 0.0003131 | 7.8471e-05 | 0 | 0 |  | 1 | TRUE | wye
68 | LV_4816-2_0_5_load_70 | 100 | 0.00035483 | 8.8929e-05 | 0 | 0 |  | 1 | TRUE | wye
69 | LV_4816-2_0_5_load_71 | 101 | 0.0018266 | 0.00045779 | 0 | 0 |  | 1 | TRUE | wye
70 | LV_4816-2_0_5_load_74 | 103 | 0.00014496 | 3.6331e-05 | 0 | 0 |  | 1 | TRUE | wye
71 | LV_4816-2_0_5_load_75 | 104 | 0.0021546 | 0.00053999 | 0 | 0 |  | 1 | TRUE | wye
72 | LV_4816-2_0_5_load_93 | 105 | 0.00040833 | 0.00010234 | 0 | 0 |  | 1 | TRUE | wye
73 | LV_4816-2_0_5_load_76 | 106 | 0.00048822 | 0.00012236 | 0 | 0 |  | 1 | TRUE | wye
74 | LV_4816-2_0_5_load_77 | 108 | 0.00027897 | 6.9916e-05 | 0 | 0 |  | 1 | TRUE | wye
75 | LV_4816-2_0_5_load_78 | 109 | 0.0020696 | 0.00051869 | 0 | 0 |  | 1 | TRUE | wye
76 | LV_4816-2_0_5_load_80 | 111 | 0.00023289 | 5.8367e-05 | 0 | 0 |  | 1 | TRUE | wye
77 | LV_4816-2_0_5_load_81 | 112 | 0.00023953 | 6.0032e-05 | 0 | 0 |  | 1 | TRUE | wye
78 | LV_4816-2_0_5_load_82 | 113 | 0.00035378 | 8.8667e-05 | 0 | 0 |  | 1 | TRUE | wye
79 | LV_4816-2_0_5_load_85 | 115 | 0.00048797 | 0.0001223 | 0 | 0 |  | 1 | TRUE | wye
80 | LV_4816-2_0_5_load_89 | 116 | 0.00032567 | 8.162e-05 | 0 | 0 |  | 1 | TRUE | wye
81 | LV_4816-2_0_5_load_94 | 117 | 8.7944e-05 | 2.2041e-05 | 0 | 0 |  | 1 | TRUE | wye
82 | LV_4816-2_0_5_load_101 | 118 | 0.002822 | 0.00070727 | 0 | 0 |  | 1 | TRUE | wye
83 | LV_4816-2_0_5_load_90 | 119 | 0.00025713 | 6.4443e-05 | 0 | 0 |  | 1 | TRUE | wye
84 | LV_4816-2_0_5_load_112 | 120 | 0.00037914 | 9.502e-05 | 0 | 0 |  | 1 | TRUE | wye
85 | LV_4816-2_0_5_load_98 | 121 | 0.0009451 | 0.00023686 | 0 | 0 |  | 1 | TRUE | wye
86 | LV_4816-2_0_5_load_105 | 122 | 0.00011061 | 2.7722e-05 | 0 | 0 |  | 1 | TRUE | wye
87 | LV_4816-2_0_5_load_106 | 123 | 0.00026692 | 6.6896e-05 | 0 | 0 |  | 1 | TRUE | wye
88 | LV_4816-2_0_5_load_144 | 124 | 0.00068416 | 0.00017147 | 0 | 0 |  | 1 | TRUE | wye
89 | LV_4816-2_0_5_load_142 | 125 | 0.00049575 | 0.00012425 | 0 | 0 |  | 1 | TRUE | wye
90 | LV_4816-2_0_5_load_118 | 126 | 0.000358 | 8.9723e-05 | 0 | 0 |  | 1 | TRUE | wye
91 | LV_4816-2_0_5_load_119 | 127 | 0.00011211 | 2.8097e-05 | 0 | 0 |  | 1 | TRUE | wye
92 | LV_4816-2_0_5_load_123 | 129 | 0.00019068 | 4.779e-05 | 0 | 0 |  | 1 | TRUE | wye
93 | LV_4816-2_0_5_load_126 | 131 | 0.00010241 | 2.5667e-05 | 0 | 0 |  | 1 | TRUE | wye
94 | LV_4816-2_0_5_load_160 | 132 | 0.00010245 | 2.5676e-05 | 0 | 0 |  | 1 | TRUE | wye
95 | LV_4816-2_0_5_load_127 | 133 | 0.0019374 | 0.00048556 | 0 | 0 |  | 1 | TRUE | wye
96 | LV_4816-2_0_5_load_150 | 134 | 0.00034941 | 8.757e-05 | 0 | 0 |  | 1 | TRUE | wye
97 | LV_4816-2_0_5_load_151 | 135 | 0.00060178 | 0.00015082 | 0 | 0 |  | 1 | TRUE | wye
98 | LV_4816-2_0_5_load_131 | 136 | 8.5016e-05 | 2.1307e-05 | 0 | 0 |  | 1 | TRUE | wye
99 | LV_4816-2_0_5_load_136 | 137 | 0.00028211 | 7.0703e-05 | 0 | 0 |  | 1 | TRUE | wye
100 | LV_4816-2_0_5_load_146 | 139 | 0.0008277 | 0.00020744 | 0 | 0 |  | 1 | TRUE | wye
101 | LV_4816-2_0_5_load_139 | 141 | 0.00035508 | 8.8992e-05 | 0 | 0 |  | 1 | TRUE | wye
102 | LV_4816-2_0_5_load_140 | 142 | 0.00066024 | 0.00016547 | 0 | 0 |  | 1 | TRUE | wye
103 | LV_4816-2_0_5_load_147 | 143 | 0.00035752 | 8.9602e-05 | 0 | 0 |  | 1 | TRUE | wye
104 | LV_4816-2_0_5_load_148 | 144 | 0.00020139 | 5.0474e-05 | 0 | 0 |  | 1 | TRUE | wye
105 | LV_4816-2_0_5_load_154 | 146 | 0.00022183 | 5.5595e-05 | 0 | 0 |  | 1 | TRUE | wye
106 | LV_4816-2_0_5_load_153 | 147 | 0.00022149 | 5.5512e-05 | 0 | 0 |  | 1 | TRUE | wye
107 | LV_4816-2_0_5_load_155 | 148 | 7.2413e-05 | 1.8148e-05 | 0 | 0 |  | 1 | TRUE | wye
108 | LV_4816-2_0_5_load_152 | 149 | 0.00017597 | 4.4103e-05 | 0 | 0 |  | 1 | TRUE | wye
109 | LV_4816-2_0_5_load_156 | 150 | 0.00036598 | 9.1724e-05 | 0 | 0 |  | 1 | TRUE | wye

## ext_grid
| name | bus | vm_pu | va_degree | slack_weight | in_service
0 |  | 29 | 1 | 0 | 1 | TRUE

## line
| name | std_type | from_bus | to_bus | length_km | r_ohm_per_km | x_ohm_per_km | c_nf_per_km | g_us_per_km | max_i_ka | df | parallel | type | in_service
0 | LV_4816-2_0_5_line_0 | NAYY 4x150 SE | 0 | 1 | 0.0028591 | 0.208 | 0.08 | 261 | 0 | 0.27 | 1 | 1 | cs | TRUE
1 | LV_4816-2_0_5_line_1 | NAYY 4x150 SE | 0 | 2 | 0.18729 | 0.208 | 0.08 | 261 | 0 | 0.27 | 1 | 1 | cs | TRUE
2 | LV_4816-2_0_5_line_2 | NAYY 4x150 SE | 1 | 3 | 0.022973 | 0.208 | 0.08 | 261 | 0 | 0.27 | 1 | 1 | cs | TRUE
3 | LV_4816-2_0_5_line_3 | NAYY 4x150 SE | 2 | 4 | 0.037897 | 0.208 | 0.08 | 261 | 0 | 0.27 | 1 | 1 | cs | TRUE
4 | LV_4816-2_0_5_line_4 | NAYY 4x150 SE | 3 | 5 | 0.037374 | 0.208 | 0.08 | 261 | 0 | 0.27 | 1 | 1 | cs | TRUE
5 | LV_4816-2_0_5_line_5 | NAYY 4x150 SE | 5 | 6 | 0.37265 | 0.208 | 0.08 | 261 | 0 | 0.27 | 1 | 3 | cs | TRUE
6 | LV_4816-2_0_5_line_6 | NAYY 4x150 SE | 5 | 7 | 0.28733 | 0.208 | 0.08 | 261 | 0 | 0.27 | 1 | 3 | cs | TRUE
7 | LV_4816-2_0_5_line_7 | NAYY 4x150 SE | 6 | 8 | 0.017327 | 0.208 | 0.08 | 261 | 0 | 0.27 | 1 | 3 | cs | TRUE
8 | LV_4816-2_0_5_line_8 | NAYY 4x150 SE | 6 | 9 | 0.021221 | 0.208 | 0.08 | 261 | 0 | 0.27 | 1 | 1 | cs | TRUE
9 | LV_4816-2_0_5_line_9 | NAYY 4x150 SE | 7 | 16 | 0.060244 | 0.208 | 0.08 | 261 | 0 | 0.27 | 1 | 1 | cs | TRUE
10 | LV_4816-2_0_5_line_10 | NAYY 4x150 SE | 7 | 17 | 0.40848 | 0.208 | 0.08 | 261 | 0 | 0.27 | 1 | 3 | cs | TRUE
11 | LV_4816-2_0_5_line_11 | NAYY 4x150 SE | 8 | 18 | 0.010044 | 0.208 | 0.08 | 261 | 0 | 0.27 | 1 | 1 | cs | TRUE
12 | LV_4816-2_0_5_line_12 | NAYY 4x150 SE | 8 | 19 | 0.018599 | 0.208 | 0.08 | 261 | 0 | 0.27 | 1 | 3 | cs | TRUE
13 | LV_4816-2_0_5_line_13 | NAYY 4x150 SE | 9 | 20 | 0.072133 | 0.208 | 0.08 | 261 | 0 | 0.27 | 1 | 1 | cs | TRUE
14 | LV_4816-2_0_5_line_14 | NAYY 4x150 SE | 10 | 11 | 0.033312 | 0.208 | 0.08 | 261 | 0 | 0.27 | 1 | 1 | cs | TRUE
15 | LV_4816-2_0_5_line_15 | NAYY 4x150 SE | 10 | 12 | 0.049409 | 0.208 | 0.08 | 261 | 0 | 0.27 | 1 | 1 | cs | TRUE
16 | LV_4816-2_0_5_line_16 | NAYY 4x150 SE | 12 | 35 | 0.026351 | 0.208 | 0.08 | 261 | 0 | 0.27 | 1 | 1 | cs | TRUE
17 | LV_4816-2_0_5_line_17 | NAYY 4x150 SE | 13 | 14 | 0.2407 | 0.208 | 0.08 | 261 | 0 | 0.27 | 1 | 3 | cs | TRUE
18 | LV_4816-2_0_5_line_18 | NAYY 4x150 SE | 13 | 15 | 0.21059 | 0.208 | 0.08 | 261 | 0 | 0.27 | 1 | 2 | cs | TRUE
19 | LV_4816-2_0_5_line_19 | NAYY 4x150 SE | 14 | 36 | 0.054444 | 0.208 | 0.08 | 261 | 0 | 0.27 | 1 | 1 | cs | TRUE
20 | LV_4816-2_0_5_line_20 | NAYY 4x150 SE | 14 | 37 | 0.055961 | 0.208 | 0.08 | 261 | 0 | 0.27 | 1 | 3 | cs | TRUE
21 | LV_4816-2_0_5_line_21 | NAYY 4x150 SE | 15 | 38 | 0.04419 | 0.208 | 0.08 | 261 | 0 | 0.27 | 1 | 1 | cs | TRUE
22 | LV_4816-2_0_5_line_22 | NAYY 4x150 SE | 17 | 34 | 0.017595 | 0.208 | 0.08 | 261 | 0 | 0.27 | 1 | 3 | cs | TRUE
23 | LV_4816-2_0_5_line_23 | NAYY 4x150 SE | 17 | 39 | 0.016978 | 0.208 | 0.08 | 261 | 0 | 0.27 | 1 | 1 | cs | TRUE
24 | LV_4816-2_0_5_line_24 | NAYY 4x150 SE | 18 | 40 | 0.047467 | 0.208 | 0.08 | 261 | 0 | 0.27 | 1 | 1 | cs | TRUE
25 | LV_4816-2_0_5_line_25 | NAYY 4x150 SE | 19 | 41 | 0.017446 | 0.208 | 0.08 | 261 | 0 | 0.27 | 1 | 3 | cs | TRUE
26 | LV_4816-2_0_5_line_26 | NAYY 4x150 SE | 19 | 42 | 0.010742 | 0.208 | 0.08 | 261 | 0 | 0.27 | 1 | 1 | cs | TRUE
27 | LV_4816-2_0_5_line_27 | NAYY 4x150 SE | 19 | 32 | 0.0099757 | 0.208 | 0.08 | 261 | 0 | 0.27 | 1 | 1 | cs | TRUE
28 | LV_4816-2_0_5_line_28 | NAYY 4x150 SE | 20 | 43 | 0.015259 | 0.208 | 0.08 | 261 | 0 | 0.27 | 1 | 1 | cs | TRUE
29 | LV_4816-2_0_5_line_29 | NAYY 4x150 SE | 21 | 22 | 0.043924 | 0.208 | 0.08 | 261 | 0 | 0.27 | 1 | 1 | cs | TRUE
30 | LV_4816-2_0_5_line_30 | NAYY 4x150 SE | 21 | 23 | 0.048148 | 0.208 | 0.08 | 261 | 0 | 0.27 | 1 | 1 | cs | TRUE
31 | LV_4816-2_0_5_line_31 | NAYY 4x150 SE | 21 | 24 | 0.33345 | 0.208 | 0.08 | 261 | 0 | 0.27 | 1 | 1 | cs | TRUE
32 | LV_4816-2_0_5_line_32 | NAYY 4x150 SE | 22 | 139 | 0.039514 | 0.208 | 0.08 | 261 | 0 | 0.27 | 1 | 1 | cs | TRUE
33 | LV_4816-2_0_5_line_33 | NAYY 4x150 SE | 23 | 140 | 0.11181 | 0.208 | 0.08 | 261 | 0 | 0.27 | 1 | 1 | cs | TRUE
34 | LV_4816-2_0_5_line_34 | NAYY 4x150 SE | 24 | 25 | 0.29899 | 0.208 | 0.08 | 261 | 0 | 0.27 | 1 | 1 | cs | TRUE
35 | LV_4816-2_0_5_line_35 | NAYY 4x150 SE | 26 | 27 | 0.33425 | 0.208 | 0.08 | 261 | 0 | 0.27 | 1 | 1 | cs | TRUE
36 | LV_4816-2_0_5_line_36 | NAYY 4x150 SE | 26 | 28 | 0.092673 | 0.208 | 0.08 | 261 | 0 | 0.27 | 1 | 1 | cs | TRUE
37 | LV_4816-2_0_5_line_37 | NAYY 4x150 SE | 27 | 47 | 0.14257 | 0.208 | 0.08 | 261 | 0 | 0.27 | 1 | 1 | cs | TRUE
38 | LV_4816-2_0_5_line_38 | NAYY 4x150 SE | 28 | 44 | 0.041693 | 0.208 | 0.08 | 261 | 0 | 0.27 | 1 | 1 | cs | TRUE
39 | LV_4816-2_0_5_line_39 | NAYY 4x150 SE | 29 | 30 | 0.094403 | 0.208 | 0.08 | 261 | 0 | 0.27 | 1 | 3 | cs | TRUE
40 | LV_4816-2_0_5_line_40 | NAYY 4x150 SE | 29 | 31 | 0.45343 | 0.208 | 0.08 | 261 | 0 | 0.27 | 1 | 2 | cs | TRUE
41 | LV_4816-2_0_5_line_41 | NAYY 4x150 SE | 30 | 49 | 0.016393 | 0.208 | 0.08 | 261 | 0 | 0.27 | 1 | 3 | cs | TRUE
42 | LV_4816-2_0_5_line_42 | NAYY 4x150 SE | 31 | 50 | 0.046362 | 0.208 | 0.08 | 261 | 0 | 0.27 | 1 | 1 | cs | TRUE
43 | LV_4816-2_0_5_line_43 | NAYY 4x150 SE | 33 | 34 | 0.043213 | 0.208 | 0.08 | 261 | 0 | 0.27 | 1 | 1 | cs | TRUE
44 | LV_4816-2_0_5_line_44 | NAYY 4x150 SE | 34 | 104 | 0.023327 | 0.208 | 0.08 | 261 | 0 | 0.27 | 1 | 3 | cs | TRUE
45 | LV_4816-2_0_5_line_45 | NAYY 4x150 SE | 35 | 132 | 0.0010727 | 0.208 | 0.08 | 261 | 0 | 0.27 | 1 | 1 | cs | TRUE
46 | LV_4816-2_0_5_line_46 | NAYY 4x150 SE | 36 | 133 | 0.029105 | 0.208 | 0.08 | 261 | 0 | 0.27 | 1 | 1 | cs | TRUE
47 | LV_4816-2_0_5_line_47 | NAYY 4x150 SE | 37 | 128 | 0.027038 | 0.208 | 0.08 | 261 | 0 | 0.27 | 1 | 3 | cs | TRUE
48 | LV_4816-2_0_5_line_48 | NAYY 4x150 SE | 38 | 150 | 0.018351 | 0.208 | 0.08 | 261 | 0 | 0.27 | 1 | 1 | cs | TRUE
49 | LV_4816-2_0_5_line_49 | NAYY 4x150 SE | 39 | 106 | 0.022092 | 0.208 | 0.08 | 261 | 0 | 0.27 | 1 | 1 | cs | TRUE
50 | LV_4816-2_0_5_line_50 | NAYY 4x150 SE | 40 | 130 | 0.005148 | 0.208 | 0.08 | 261 | 0 | 0.27 | 1 | 1 | cs | TRUE
51 | LV_4816-2_0_5_line_51 | NAYY 4x150 SE | 41 | 126 | 0.023946 | 0.208 | 0.08 | 261 | 0 | 0.27 | 1 | 3 | cs | TRUE
52 | LV_4816-2_0_5_line_52 | NAYY 4x150 SE | 42 | 127 | 0.032482 | 0.208 | 0.08 | 261 | 0 | 0.27 | 1 | 1 | cs | TRUE
53 | LV_4816-2_0_5_line_53 | NAYY 4x150 SE | 43 | 138 | 0.037049 | 0.208 | 0.08 | 261 | 0 | 0.27 | 1 | 1 | cs | TRUE
54 | LV_4816-2_0_5_line_54 | NAYY 4x150 SE | 44 | 45 | 0.022167 | 0.208 | 0.08 | 261 | 0 | 0.27 | 1 | 1 | cs | TRUE
55 | LV_4816-2_0_5_line_55 | NAYY 4x150 SE | 45 | 46 | 0.0082062 | 0.208 | 0.08 | 261 | 0 | 0.27 | 1 | 1 | cs | TRUE
56 | LV_4816-2_0_5_line_56 | NAYY 4x150 SE | 46 | 48 | 0.027596 | 0.208 | 0.08 | 261 | 0 | 0.27 | 1 | 1 | cs | TRUE
57 | LV_4816-2_0_5_line_57 | NAYY 4x150 SE | 47 | 55 | 0.02237 | 0.208 | 0.08 | 261 | 0 | 0.27 | 1 | 1 | cs | TRUE
58 | LV_4816-2_0_5_line_58 | NAYY 4x150 SE | 49 | 91 | 0.032783 | 0.208 | 0.08 | 261 | 0 | 0.27 | 1 | 3 | cs | TRUE
59 | LV_4816-2_0_5_line_59 | NAYY 4x150 SE | 50 | 87 | 0.0049615 | 0.208 | 0.08 | 261 | 0 | 0.27 | 1 | 1 | cs | TRUE
60 | LV_4816-2_0_5_line_60 | NAYY 4x150 SE | 51 | 52 | 0.0016829 | 0.208 | 0.08 | 261 | 0 | 0.27 | 1 | 1 | cs | TRUE
61 | LV_4816-2_0_5_line_61 | NAYY 4x150 SE | 52 | 77 | 0.029219 | 0.208 | 0.08 | 261 | 0 | 0.27 | 1 | 1 | cs | TRUE
62 | LV_4816-2_0_5_line_62 | NAYY 4x150 SE | 53 | 54 | 0.0039683 | 0.208 | 0.08 | 261 | 0 | 0.27 | 1 | 1 | cs | TRUE
63 | LV_4816-2_0_5_line_63 | NAYY 4x150 SE | 54 | 80 | 0.037206 | 0.208 | 0.08 | 261 | 0 | 0.27 | 1 | 1 | cs | TRUE
64 | LV_4816-2_0_5_line_64 | NAYY 4x150 SE | 55 | 83 | 0.010607 | 0.208 | 0.08 | 261 | 0 | 0.27 | 1 | 1 | cs | TRUE
65 | LV_4816-2_0_5_line_65 | NAYY 4x150 SE | 56 | 57 | 0.030008 | 0.208 | 0.08 | 261 | 0 | 0.27 | 1 | 1 | cs | TRUE
66 | LV_4816-2_0_5_line_66 | NAYY 4x150 SE | 57 | 58 | 0.00256 | 0.208 | 0.08 | 261 | 0 | 0.27 | 1 | 1 | cs | TRUE
67 | LV_4816-2_0_5_line_67 | NAYY 4x150 SE | 57 | 59 | 0.015047 | 0.208 | 0.08 | 261 | 0 | 0.27 | 1 | 1 | cs | TRUE
68 | LV_4816-2_0_5_line_68 | NAYY 4x150 SE | 58 | 60 | 0.027367 | 0.208 | 0.08 | 261 | 0 | 0.27 | 1 | 1 | cs | TRUE
69 | LV_4816-2_0_5_line_69 | NAYY 4x150 SE | 59 | 61 | 0.0099935 | 0.208 | 0.08 | 261 | 0 | 0.27 | 1 | 1 | cs | TRUE
70 | LV_4816-2_0_5_line_70 | NAYY 4x150 SE | 60 | 62 | 0.0014313 | 0.208 | 0.08 | 261 | 0 | 0.27 | 1 | 1 | cs | TRUE
71 | LV_4816-2_0_5_line_71 | NAYY 4x150 SE | 61 | 65 | 0.022405 | 0.208 | 0.08 | 261 | 0 | 0.27 | 1 | 1 | cs | TRUE
72 | LV_4816-2_0_5_line_72 | NAYY 4x150 SE | 61 | 66 | 0.005841 | 0.208 | 0.08 | 261 | 0 | 0.27 | 1 | 1 | cs | TRUE
73 | LV_4816-2_0_5_line_73 | NAYY 4x150 SE | 62 | 69 | 0.009448 | 0.208 | 0.08 | 261 | 0 | 0.27 | 1 | 1 | cs | TRUE
74 | LV_4816-2_0_5_line_74 | NAYY 4x150 SE | 63 | 64 | 0.015564 | 0.208 | 0.08 | 261 | 0 | 0.27 | 1 | 1 | cs | TRUE
75 | LV_4816-2_0_5_line_75 | NAYY 4x150 SE | 64 | 70 | 0.022264 | 0.208 | 0.08 | 261 | 0 | 0.27 | 1 | 1 | cs | TRUE
76 | LV_4816-2_0_5_line_76 | NAYY 4x150 SE | 64 | 71 | 0.01686 | 0.208 | 0.08 | 261 | 0 | 0.27 | 1 | 1 | cs | TRUE
77 | LV_4816-2_0_5_line_77 | NAYY 4x150 SE | 65 | 72 | 0.0073192 | 0.208 | 0.08 | 261 | 0 | 0.27 | 1 | 1 | cs | TRUE
78 | LV_4816-2_0_5_line_78 | NAYY 4x150 SE | 66 | 73 | 0.041484 | 0.208 | 0.08 | 261 | 0 | 0.27 | 1 | 1 | cs | TRUE
79 | LV_4816-2_0_5_line_79 | NAYY 4x150 SE | 66 | 74 | 0.005543 | 0.208 | 0.08 | 261 | 0 | 0.27 | 1 | 1 | cs | TRUE
80 | LV_4816-2_0_5_line_80 | NAYY 4x150 SE | 67 | 68 | 0.022303 | 0.208 | 0.08 | 261 | 0 | 0.27 | 1 | 1 | cs | TRUE
81 | LV_4816-2_0_5_line_81 | NAYY 4x150 SE | 68 | 75 | 0.0032257 | 0.208 | 0.08 | 261 | 0 | 0.27 | 1 | 1 | cs | TRUE
82 | LV_4816-2_0_5_line_82 | NAYY 4x150 SE | 69 | 76 | 0.030368 | 0.208 | 0.08 | 261 | 0 | 0.27 | 1 | 1 | cs | TRUE
83 | LV_4816-2_0_5_line_83 | NAYY 4x150 SE | 70 | 72 | 0.016979 | 0.208 | 0.08 | 261 | 0 | 0.27 | 1 | 1 | cs | TRUE
84 | LV_4816-2_0_5_line_84 | NAYY 4x150 SE | 71 | 84 | 0.028994 | 0.208 | 0.08 | 261 | 0 | 0.27 | 1 | 1 | cs | TRUE
85 | LV_4816-2_0_5_line_85 | NAYY 4x150 SE | 71 | 83 | 0.019605 | 0.208 | 0.08 | 261 | 0 | 0.27 | 1 | 1 | cs | TRUE
86 | LV_4816-2_0_5_line_86 | NAYY 4x150 SE | 73 | 122 | 0.012362 | 0.208 | 0.08 | 261 | 0 | 0.27 | 1 | 1 | cs | TRUE
87 | LV_4816-2_0_5_line_87 | NAYY 4x150 SE | 74 | 117 | 0.05451 | 0.208 | 0.08 | 261 | 0 | 0.27 | 1 | 1 | cs | TRUE
88 | LV_4816-2_0_5_line_88 | NAYY 4x150 SE | 74 | 112 | 0.058214 | 0.208 | 0.08 | 261 | 0 | 0.27 | 1 | 1 | cs | TRUE
89 | LV_4816-2_0_5_line_89 | NAYY 4x150 SE | 75 | 82 | 0.019196 | 0.208 | 0.08 | 261 | 0 | 0.27 | 1 | 1 | cs | TRUE
90 | LV_4816-2_0_5_line_90 | NAYY 4x150 SE | 76 | 77 | 0.062894 | 0.208 | 0.08 | 261 | 0 | 0.27 | 1 | 1 | cs | TRUE
91 | LV_4816-2_0_5_line_91 | NAYY 4x150 SE | 77 | 78 | 0.027801 | 0.208 | 0.08 | 261 | 0 | 0.27 | 1 | 1 | cs | TRUE
92 | LV_4816-2_0_5_line_92 | NAYY 4x150 SE | 78 | 79 | 0.018264 | 0.208 | 0.08 | 261 | 0 | 0.27 | 1 | 1 | cs | TRUE
93 | LV_4816-2_0_5_line_93 | NAYY 4x150 SE | 78 | 80 | 0.023375 | 0.208 | 0.08 | 261 | 0 | 0.27 | 1 | 1 | cs | TRUE
94 | LV_4816-2_0_5_line_94 | NAYY 4x150 SE | 79 | 81 | 0.026112 | 0.208 | 0.08 | 261 | 0 | 0.27 | 1 | 1 | cs | TRUE
95 | LV_4816-2_0_5_line_95 | NAYY 4x150 SE | 81 | 82 | 0.0084149 | 0.208 | 0.08 | 261 | 0 | 0.27 | 1 | 1 | cs | TRUE
96 | LV_4816-2_0_5_line_96 | NAYY 4x150 SE | 84 | 85 | 0.015773 | 0.208 | 0.08 | 261 | 0 | 0.27 | 1 | 1 | cs | TRUE
97 | LV_4816-2_0_5_line_97 | NAYY 4x150 SE | 84 | 86 | 0.020456 | 0.208 | 0.08 | 261 | 0 | 0.27 | 1 | 1 | cs | TRUE
98 | LV_4816-2_0_5_line_98 | NAYY 4x150 SE | 85 | 88 | 0.034374 | 0.208 | 0.08 | 261 | 0 | 0.27 | 1 | 1 | cs | TRUE
99 | LV_4816-2_0_5_line_99 | NAYY 4x150 SE | 86 | 89 | 0.022162 | 0.208 | 0.08 | 261 | 0 | 0.27 | 1 | 1 | cs | TRUE
100 | LV_4816-2_0_5_line_100 | NAYY 4x150 SE | 87 | 90 | 0.047377 | 0.208 | 0.08 | 261 | 0 | 0.27 | 1 | 1 | cs | TRUE
101 | LV_4816-2_0_5_line_101 | NAYY 4x150 SE | 88 | 92 | 0.014398 | 0.208 | 0.08 | 261 | 0 | 0.27 | 1 | 1 | cs | TRUE
102 | LV_4816-2_0_5_line_102 | NAYY 4x150 SE | 89 | 90 | 0.0018105 | 0.208 | 0.08 | 261 | 0 | 0.27 | 1 | 1 | cs | TRUE
103 | LV_4816-2_0_5_line_103 | NAYY 4x150 SE | 91 | 93 | 0.27611 | 0.208 | 0.08 | 261 | 0 | 0.27 | 1 | 3 | cs | TRUE
104 | LV_4816-2_0_5_line_104 | NAYY 4x150 SE | 93 | 94 | 0.015775 | 0.208 | 0.08 | 261 | 0 | 0.27 | 1 | 3 | cs | TRUE
105 | LV_4816-2_0_5_line_105 | NAYY 4x150 SE | 94 | 95 | 0.26978 | 0.208 | 0.08 | 261 | 0 | 0.27 | 1 | 3 | cs | TRUE
106 | LV_4816-2_0_5_line_106 | NAYY 4x150 SE | 95 | 96 | 0.11869 | 0.208 | 0.08 | 261 | 0 | 0.27 | 1 | 3 | cs | TRUE
107 | LV_4816-2_0_5_line_107 | NAYY 4x150 SE | 96 | 97 | 0.011776 | 0.208 | 0.08 | 261 | 0 | 0.27 | 1 | 3 | cs | TRUE
108 | LV_4816-2_0_5_line_108 | NAYY 4x150 SE | 97 | 121 | 0.016749 | 0.208 | 0.08 | 261 | 0 | 0.27 | 1 | 3 | cs | TRUE
109 | LV_4816-2_0_5_line_109 | NAYY 4x150 SE | 98 | 99 | 0.0083344 | 0.208 | 0.08 | 261 | 0 | 0.27 | 1 | 1 | cs | TRUE
110 | LV_4816-2_0_5_line_110 | NAYY 4x150 SE | 98 | 100 | 0.0040962 | 0.208 | 0.08 | 261 | 0 | 0.27 | 1 | 1 | cs | TRUE
111 | LV_4816-2_0_5_line_111 | NAYY 4x150 SE | 99 | 101 | 0.0085832 | 0.208 | 0.08 | 261 | 0 | 0.27 | 1 | 1 | cs | TRUE
112 | LV_4816-2_0_5_line_112 | NAYY 4x150 SE | 100 | 102 | 0.034275 | 0.208 | 0.08 | 261 | 0 | 0.27 | 1 | 1 | cs | TRUE
113 | LV_4816-2_0_5_line_113 | NAYY 4x150 SE | 102 | 103 | 0.035509 | 0.208 | 0.08 | 261 | 0 | 0.27 | 1 | 3 | cs | TRUE
114 | LV_4816-2_0_5_line_114 | NAYY 4x150 SE | 102 | 104 | 0.016417 | 0.208 | 0.08 | 261 | 0 | 0.27 | 1 | 3 | cs | TRUE
115 | LV_4816-2_0_5_line_115 | NAYY 4x150 SE | 103 | 105 | 0.0056201 | 0.208 | 0.08 | 261 | 0 | 0.27 | 1 | 3 | cs | TRUE
116 | LV_4816-2_0_5_line_116 | NAYY 4x150 SE | 105 | 107 | 0.097442 | 0.208 | 0.08 | 261 | 0 | 0.27 | 1 | 3 | cs | TRUE
117 | LV_4816-2_0_5_line_117 | NAYY 4x150 SE | 107 | 121 | 0.020228 | 0.208 | 0.08 | 261 | 0 | 0.27 | 1 | 3 | cs | TRUE
118 | LV_4816-2_0_5_line_118 | NAYY 4x150 SE | 108 | 109 | 0.018348 | 0.208 | 0.08 | 261 | 0 | 0.27 | 1 | 1 | cs | TRUE
119 | LV_4816-2_0_5_line_119 | NAYY 4x150 SE | 108 | 110 | 0.053766 | 0.208 | 0.08 | 261 | 0 | 0.27 | 1 | 1 | cs | TRUE
120 | LV_4816-2_0_5_line_120 | NAYY 4x150 SE | 109 | 111 | 0.014534 | 0.208 | 0.08 | 261 | 0 | 0.27 | 1 | 1 | cs | TRUE
121 | LV_4816-2_0_5_line_121 | NAYY 4x150 SE | 110 | 112 | 0.022049 | 0.208 | 0.08 | 261 | 0 | 0.27 | 1 | 1 | cs | TRUE
122 | LV_4816-2_0_5_line_122 | NAYY 4x150 SE | 110 | 113 | 0.012211 | 0.208 | 0.08 | 261 | 0 | 0.27 | 1 | 1 | cs | TRUE
123 | LV_4816-2_0_5_line_123 | NAYY 4x150 SE | 111 | 114 | 0.080951 | 0.208 | 0.08 | 261 | 0 | 0.27 | 1 | 1 | cs | TRUE
124 | LV_4816-2_0_5_line_124 | NAYY 4x150 SE | 113 | 115 | 0.0051881 | 0.208 | 0.08 | 261 | 0 | 0.27 | 1 | 1 | cs | TRUE
125 | LV_4816-2_0_5_line_125 | NAYY 4x150 SE | 114 | 116 | 0.060793 | 0.208 | 0.08 | 261 | 0 | 0.27 | 1 | 1 | cs | TRUE
126 | LV_4816-2_0_5_line_126 | NAYY 4x150 SE | 115 | 118 | 0.019973 | 0.208 | 0.08 | 261 | 0 | 0.27 | 1 | 1 | cs | TRUE
127 | LV_4816-2_0_5_line_127 | NAYY 4x150 SE | 116 | 119 | 0.038791 | 0.208 | 0.08 | 261 | 0 | 0.27 | 1 | 1 | cs | TRUE
128 | LV_4816-2_0_5_line_128 | NAYY 4x150 SE | 119 | 120 | 0.021063 | 0.208 | 0.08 | 261 | 0 | 0.27 | 1 | 1 | cs | TRUE
129 | LV_4816-2_0_5_line_129 | NAYY 4x150 SE | 122 | 123 | 0.019731 | 0.208 | 0.08 | 261 | 0 | 0.27 | 1 | 1 | cs | TRUE
130 | LV_4816-2_0_5_line_130 | NAYY 4x150 SE | 124 | 125 | 0.0114 | 0.208 | 0.08 | 261 | 0 | 0.27 | 1 | 1 | cs | TRUE
131 | LV_4816-2_0_5_line_131 | NAYY 4x150 SE | 125 | 142 | 0.010805 | 0.208 | 0.08 | 261 | 0 | 0.27 | 1 | 1 | cs | TRUE
132 | LV_4816-2_0_5_line_132 | NAYY 4x150 SE | 126 | 128 | 0.30656 | 0.208 | 0.08 | 261 | 0 | 0.27 | 1 | 3 | cs | TRUE
133 | LV_4816-2_0_5_line_133 | NAYY 4x150 SE | 128 | 129 | 0.037899 | 0.208 | 0.08 | 261 | 0 | 0.27 | 1 | 1 | cs | TRUE
134 | LV_4816-2_0_5_line_134 | NAYY 4x150 SE | 129 | 131 | 0.0016157 | 0.208 | 0.08 | 261 | 0 | 0.27 | 1 | 1 | cs | TRUE
135 | LV_4816-2_0_5_line_135 | NAYY 4x150 SE | 130 | 136 | 0.021483 | 0.208 | 0.08 | 261 | 0 | 0.27 | 1 | 1 | cs | TRUE
136 | LV_4816-2_0_5_line_136 | NAYY 4x150 SE | 131 | 132 | 4.4564e-05 | 0.208 | 0.08 | 261 | 0 | 0.27 | 1 | 1 | cs | TRUE
137 | LV_4816-2_0_5_line_137 | NAYY 4x150 SE | 134 | 135 | 0.0028868 | 0.208 | 0.08 | 261 | 0 | 0.27 | 1 | 1 | cs | TRUE
138 | LV_4816-2_0_5_line_138 | NAYY 4x150 SE | 135 | 149 | 0.023598 | 0.208 | 0.08 | 261 | 0 | 0.27 | 1 | 1 | cs | TRUE
139 | LV_4816-2_0_5_line_139 | NAYY 4x150 SE | 137 | 138 | 0.013674 | 0.208 | 0.08 | 261 | 0 | 0.27 | 1 | 1 | cs | TRUE
140 | LV_4816-2_0_5_line_140 | NAYY 4x150 SE | 139 | 143 | 0.0044462 | 0.208 | 0.08 | 261 | 0 | 0.27 | 1 | 1 | cs | TRUE
141 | LV_4816-2_0_5_line_141 | NAYY 4x150 SE | 140 | 141 | 0.062616 | 0.208 | 0.08 | 261 | 0 | 0.27 | 1 | 1 | cs | TRUE
142 | LV_4816-2_0_5_line_142 | NAYY 4x150 SE | 141 | 142 | 0.018603 | 0.208 | 0.08 | 261 | 0 | 0.27 | 1 | 1 | cs | TRUE
143 | LV_4816-2_0_5_line_143 | NAYY 4x150 SE | 143 | 144 | 0.025347 | 0.208 | 0.08 | 261 | 0 | 0.27 | 1 | 1 | cs | TRUE
144 | LV_4816-2_0_5_line_144 | NAYY 4x150 SE | 144 | 145 | 0.012695 | 0.208 | 0.08 | 261 | 0 | 0.27 | 1 | 1 | cs | TRUE
145 | LV_4816-2_0_5_line_145 | NAYY 4x150 SE | 145 | 146 | 0.005588 | 0.208 | 0.08 | 261 | 0 | 0.27 | 1 | 1 | cs | TRUE
146 | LV_4816-2_0_5_line_146 | NAYY 4x150 SE | 145 | 147 | 0.0283 | 0.208 | 0.08 | 261 | 0 | 0.27 | 1 | 1 | cs | TRUE
147 | LV_4816-2_0_5_line_147 | NAYY 4x150 SE | 146 | 148 | 0.014499 | 0.208 | 0.08 | 261 | 0 | 0.27 | 1 | 1 | cs | TRUE
148 | LV_4816-2_0_5_line_148 | NAYY 4x150 SE | 147 | 149 | 0.012023 | 0.208 | 0.08 | 261 | 0 | 0.27 | 1 | 1 | cs | TRUE
149 | LV_4816-2_0_5_line_149 | NAYY 4x150 SE | 148 | 150 | 0.047734 | 0.208 | 0.08 | 261 | 0 | 0.27 | 1 | 1 | cs | TRUE

## trafo
| name | std_type | hv_bus | lv_bus | sn_mva | vn_hv_kv | vn_lv_kv | vk_percent | vkr_percent | pfe_kw | i0_percent | shift_degree | tap_side | tap_neutral | tap_min | tap_max | tap_step_percent | tap_step_degree | tap_pos | tap_phase_shifter | parallel | df | in_service
0 | LV_4816-2_0_5_trafo_20 | 0.25 MVA 20/0.4 kV | 151 | 29 | 0.25 | 20 | 0.4 | 6 | 1.44 | 0.8 | 0.32 | 150 | hv | 0 | -2 | 2 | 2.5 | 0 | 0 | FALSE | 1 | 1 | TRUE

## line_geodata
| x0 | y0 | x1 | y1 | x2 | y2 | x3 | y3 | x4 | y4 | x5 | y5 | x6 | y6 | x7 | y7 | x8 | y8 | x9 | y9 | x10 | y10 | x11 | y11 | x12 | y12 | x13 | y13 | x14 | y14 | x15 | y15 | x16 | y16 | x17 | y17 | x18 | y18 | x19 | y19
0 | 2718126.0481 | 1278681.2202 | 2718123.1981 | 1278680.9927
1 | 2717940.8225 | 1278638.9967 | 2718097.4761 | 1278676.6661 | 2718111.1616 | 1278680.0321 | 2718123.1981 | 1278680.9927
2 | 2718126.0481 | 1278681.2202 | 2718131.637 | 1278680.9652 | 2718142.2882 | 1278678.9878 | 2718148.6303 | 1278677.3715
3 | 2717934.9992 | 1278602.5129 | 2717933.789 | 1278608.1606 | 2717935.3605 | 1278617.1338 | 2717941.0033 | 1278630.3367 | 2717940.8225 | 1278638.9967
4 | 2718184.8468 | 1278668.1413 | 2718148.6303 | 1278677.3715
5 | 2718184.8468 | 1278668.1413 | 2718208.8133 | 1278698.1051 | 2718224.4959 | 1278715.4244 | 2718254.273 | 1278742.302 | 2718327.0483 | 1278803.7856 | 2718450.9793 | 1278918.2468 | 2718456.3079 | 1278923.4586
6 | 2718076.2469 | 1278411.7603 | 2718090.7425 | 1278422.3604 | 2718110.5787 | 1278436.8599 | 2718118.5917 | 1278450.6666 | 2718138.6089 | 1278530.3641 | 2718162.7459 | 1278626.4596 | 2718166.8892 | 1278638.7096 | 2718172.182 | 1278650.6045 | 2718179.063 | 1278659.7509 | 2718184.8468 | 1278668.1413
7 | 2718471.6934 | 1278930.819 | 2718465.8657 | 1278929.5007 | 2718460.1948 | 1278926.7398 | 2718456.3079 | 1278923.4586
8 | 2718456.3079 | 1278923.4586 | 2718451.7911 | 1278926.8378 | 2718445.0705 | 1278928.0706 | 2718436.3231 | 1278928.0685
9 | 2718076.2469 | 1278411.7603 | 2718069.1871 | 1278414.1435 | 2718019.7697 | 1278395.1146
10 | 2718076.2469 | 1278411.7603 | 2718032.2221 | 1278377.5251 | 2718025.4065 | 1278368.091 | 2718024.018 | 1278358.9881 | 2718026.8034 | 1278351.6258 | 2718035.1383 | 1278344.1189 | 2718088.5983 | 1278306.943 | 2718115.4192 | 1278287.206 | 2718152.0277 | 1278260.2584 | 2718184.9821 | 1278236.0181 | 2718209.3092 | 1278218.111 | 2718251.5181 | 1278193.4005 | 2718284.6562 | 1278178.3953 | 2718293.352 | 1278169.4168
11 | 2718471.6934 | 1278930.819 | 2718470.8454 | 1278940.8274
12 | 2718471.6934 | 1278930.819 | 2718477.9206 | 1278930.5772 | 2718489.9259 | 1278927.3931
13 | 2718436.3231 | 1278928.0685 | 2718423.7881 | 1278928.0655 | 2718364.351 | 1278932.4452
14 | 2718830.0432 | 1278723.6996 | 2718799.1295 | 1278713.434 | 2718798.419 | 1278713.2344
15 | 2718830.0432 | 1278723.6996 | 2718827.127 | 1278737.8764 | 2718823.0402 | 1278772.5721
16 | 2718819.0944 | 1278798.6239 | 2718822.5934 | 1278776.3656 | 2718823.0402 | 1278772.5721
17 | 2718897.5691 | 1278849.1668 | 2718945.6965 | 1278855.4652 | 2719136.9533 | 1278880.4929
18 | 2719136.9533 | 1278880.4929 | 2719163.6261 | 1278891.5532 | 2719187.8158 | 1278903.8757 | 2719287.131 | 1278957.8896 | 2719323.3559 | 1278978.1666
19 | 2718897.5691 | 1278849.1668 | 2718895.825 | 1278903.5827
20 | 2718897.5691 | 1278849.1668 | 2718842.0257 | 1278842.3402
21 | 2719362.58 | 1278998.3727 | 2719351.0354 | 1278993.6604 | 2719323.3559 | 1278978.1666
22 | 2718293.352 | 1278169.4168 | 2718302.4111 | 1278154.3177
23 | 2718293.352 | 1278169.4168 | 2718278.3232 | 1278161.5174
24 | 2718465.3822 | 1278987.6948 | 2718464.9439 | 1278985.8238 | 2718464.8578 | 1278976.6468 | 2718466.6225 | 1278961.0121 | 2718470.7179 | 1278942.3324 | 2718470.8454 | 1278940.8274
25 | 2718489.9259 | 1278927.3931 | 2718506.3444 | 1278921.4944
26 | 2718489.9259 | 1278927.3931 | 2718489.5868 | 1278938.1295
27 | 2718489.9259 | 1278927.3931 | 2718489.968 | 1278918.5746 | 2718490.2247 | 1278917.4463
28 | 2718349.1327 | 1278933.5666 | 2718364.351 | 1278932.4452
29 | 2719569.3784 | 1278977.5449 | 2719526.9817 | 1278989.0255
30 | 2719569.3784 | 1278977.5449 | 2719577.7015 | 1279011.7903 | 2719578.7666 | 1279024.6521
31 | 2719488.0598 | 1278710.2681 | 2719567.0088 | 1278767.277 | 2719559.8642 | 1278766.7872 | 2719579.506 | 1278812.495 | 2719583.6986 | 1278834.3895 | 2719586.2957 | 1278865.2823 | 2719589.9959 | 1278906.2514 | 2719589.0728 | 1278926.9299 | 2719587.5942 | 1278940.1679 | 2719585.8714 | 1278960.63 | 2719586.6753 | 1278972.8579 | 2719569.3784 | 1278977.5449
32 | 2719526.9817 | 1278989.0255 | 2719517.9113 | 1278991.4817 | 2719488.8838 | 1278999.509
33 | 2719580.7584 | 1279136.3028 | 2719582.3022 | 1279087.6327 | 2719582.0172 | 1279063.9046 | 2719578.7666 | 1279024.6521
34 | 2719488.0598 | 1278710.2681 | 2719480.5788 | 1278704.867 | 2719369.4274 | 1278625.4644 | 2719261.4781 | 1278548.4865 | 2719244.6038 | 1278536.712
35 | 2719179.3644 | 1277719.94 | 2719185.6653 | 1277740.2863 | 2719192.9912 | 1277752.3122 | 2719202.4847 | 1277763.4589 | 2719216.5475 | 1277774.2643 | 2719233.276 | 1277781.1087 | 2719302.5186 | 1277803.3515 | 2719316.1956 | 1277810.9241 | 2719323.9967 | 1277818.4 | 2719326.9084 | 1277827.1671 | 2719329.3352 | 1277839.4721 | 2719329.1422 | 1277850.4896 | 2719326.1994 | 1277863.6758 | 2719322.9559 | 1277871.2951 | 2719296.3974 | 1277910.0721 | 2719289.9003 | 1277921.3624 | 2719287.6667 | 1277930.3367 | 2719289.1928 | 1277939.6096 | 2719293.4789 | 1277948.0597 | 2719298.3136 | 1277952.4283
36 | 2719298.3136 | 1277952.4283 | 2719309.1054 | 1277954.7375 | 2719390.4481 | 1277961.6671
37 | 2719179.3644 | 1277719.94 | 2719179.9338 | 1277709.9978 | 2719190.2273 | 1277593.8527 | 2719189.6899 | 1277581.3969 | 2719188.8279 | 1277577.9646
38 | 2719390.4481 | 1277961.6671 | 2719400.7283 | 1277962.5429 | 2719428.0048 | 1277965.1419 | 2719431.8268 | 1277966.237
39 | 2718733.6811 | 1277886.2313 | 2718717.8135 | 1277850.0671 | 2718704.6329 | 1277817.8162 | 2718694.4735 | 1277800.5068
40 | 2718733.6811 | 1277886.2313 | 2718969.6122 | 1277845.2126 | 2718979.0558 | 1277843.2012 | 2718986.9058 | 1277837.8434 | 2718990.3602 | 1277831.2958 | 2719010.4845 | 1277745.5327 | 2719023.6689 | 1277674.7881 | 2719027.8941 | 1277660.9715 | 2719034.1081 | 1277648.7966
41 | 2718694.4735 | 1277800.5068 | 2718682.4705 | 1277789.3418
42 | 2719034.1081 | 1277648.7966 | 2719036.8952 | 1277641.8019 | 2719040.0234 | 1277636.9049 | 2719049.352 | 1277629.8087 | 2719062.0679 | 1277622.4807 | 2719068.6085 | 1277621.4309
43 | 2718302.4111 | 1278154.3177 | 2718322.917 | 1278165.8064 | 2718341.5127 | 1278172.3344
44 | 2718302.4111 | 1278154.3177 | 2718296.4363 | 1278131.7692
45 | 2718819.0944 | 1278798.6239 | 2718818.9278 | 1278799.6836
46 | 2718871.9458 | 1278918.9908 | 2718880.6103 | 1278916.833 | 2718895.825 | 1278903.5827 | 2718895.825 | 1278903.5827
47 | 2718815.1898 | 1278839.0419 | 2718842.0257 | 1278842.3402
48 | 2719379.8854 | 1279004.0505 | 2719375.3183 | 1279003.5722 | 2719362.58 | 1278998.3727
49 | 2718258.7685 | 1278151.2389 | 2718278.3232 | 1278161.5174
50 | 2718466.5565 | 1278992.7071 | 2718465.3822 | 1278987.6948
51 | 2718528.3404 | 1278912.1442 | 2718518.4788 | 1278917.1349 | 2718506.3444 | 1278921.4944
52 | 2718488.5613 | 1278970.5951 | 2718489.5868 | 1278938.1295
53 | 2718312.1835 | 1278936.2892 | 2718349.1327 | 1278933.5666
54 | 2719431.8268 | 1277966.237 | 2719451.1034 | 1277971.7602 | 2719453.0342 | 1277972.6227
55 | 2719453.0342 | 1277972.6227 | 2719460.5269 | 1277975.9695
56 | 2719460.5269 | 1277975.9695 | 2719485.7237 | 1277987.2244
57 | 2719188.8279 | 1277577.9646 | 2719187.9577 | 1277574.4999 | 2719183.7164 | 1277568.6421 | 2719174.9508 | 1277561.0965
58 | 2718682.4705 | 1277789.3418 | 2718678.721 | 1277785.854 | 2718654.3303 | 1277772.8052
59 | 2719068.6085 | 1277621.4309 | 2719073.5072 | 1277620.6446
60 | 2719313.1006 | 1277507.1961 | 2719313.0341 | 1277508.8777
61 | 2719311.8229 | 1277478.1022 | 2719313.2462 | 1277488.3739 | 2719313.6499 | 1277493.3089 | 2719313.1006 | 1277507.1961
62 | 2719344.8624 | 1277536.1563 | 2719344.7756 | 1277536.8236 | 2719343.8486 | 1277539.9859
63 | 2719343.2533 | 1277499.2233 | 2719345.2753 | 1277512.144 | 2719346.0428 | 1277518.7879 | 2719345.9686 | 1277527.6502 | 2719344.8624 | 1277536.1563
64 | 2719167.0126 | 1277554.0693 | 2719168.2234 | 1277555.3055 | 2719174.9508 | 1277561.0965
65 | 2719178.4016 | 1277479.4403 | 2719183.6611 | 1277449.8971
66 | 2719178.4016 | 1277479.4403 | 2719180.8276 | 1277480.2789
67 | 2719178.4016 | 1277479.4403 | 2719164.4262 | 1277473.8649
68 | 2719180.8276 | 1277480.2789 | 2719207.9632 | 1277483.8309
69 | 2719155.1441 | 1277470.1619 | 2719164.4262 | 1277473.8649
70 | 2719209.3824 | 1277484.0167 | 2719207.9632 | 1277483.8309
71 | 2719155.1441 | 1277470.1619 | 2719145.0474 | 1277488.8309 | 2719144.6114 | 1277489.9277
72 | 2719149.9755 | 1277467.4105 | 2719155.1441 | 1277470.1619
73 | 2719209.3824 | 1277484.0167 | 2719214.6916 | 1277484.7117 | 2719218.7756 | 1277484.4338
74 | 2719160.2276 | 1277522.8582 | 2719167.5059 | 1277509.1007
75 | 2719160.2276 | 1277522.8582 | 2719140.4338 | 1277512.5488
76 | 2719160.2276 | 1277522.8582 | 2719155.1818 | 1277538.9491
77 | 2719144.6114 | 1277489.9277 | 2719143.6615 | 1277492.3173 | 2719143.5945 | 1277495.6302 | 2719143.8801 | 1277497.0357
78 | 2719149.9755 | 1277467.4105 | 2719146.8161 | 1277470.8721 | 2719144.4877 | 1277471.5257 | 2719141.8856 | 1277470.4722 | 2719137.8885 | 1277468.89 | 2719134.0565 | 1277468.8125 | 2719129.7979 | 1277470.1278 | 2719121.3193 | 1277475.684 | 2719115.5919 | 1277482.425
79 | 2719149.9755 | 1277467.4105 | 2719145.3935 | 1277464.2706
80 | 2719349.5818 | 1277420.5808 | 2719355.6107 | 1277399.1084
81 | 2719348.7735 | 1277423.7017 | 2719348.9396 | 1277422.868 | 2719349.5818 | 1277420.5808
82 | 2719249.0737 | 1277482.3721 | 2719218.7756 | 1277484.4338
83 | 2719140.4338 | 1277512.5488 | 2719144.593 | 1277506.1046 | 2719145.1207 | 1277504.9141 | 2719145.1533 | 1277503.3022 | 2719143.8801 | 1277497.0357
84 | 2719136.6005 | 1277561.2502 | 2719155.1818 | 1277538.9491
85 | 2719155.1818 | 1277538.9491 | 2719156.4987 | 1277543.3353 | 2719167.0126 | 1277554.0693
86 | 2719107.5878 | 1277491.8455 | 2719115.5919 | 1277482.425
87 | 2719145.3935 | 1277464.2706 | 2719152.3497 | 1277441.4341 | 2719152.1485 | 1277436.5144 | 2719151.83 | 1277427.3549 | 2719152.7904 | 1277419.6338 | 2719155.6864 | 1277411.3512
88 | 2719145.3935 | 1277464.2706 | 2719098.7246 | 1277429.4731
89 | 2719352.3988 | 1277441.7244 | 2719350.0861 | 1277437.8941 | 2719348.03 | 1277432.8923 | 2719347.6844 | 1277429.1707 | 2719348.7735 | 1277423.7017
90 | 2719311.8229 | 1277478.1022 | 2719249.0737 | 1277482.3721
91 | 2719339.6377 | 1277476.1296 | 2719311.8229 | 1277478.1022
92 | 2719357.9141 | 1277474.8759 | 2719339.6377 | 1277476.1296
93 | 2719339.6377 | 1277476.1296 | 2719340.177 | 1277479.5659 | 2719343.2533 | 1277499.2233
94 | 2719357.9141 | 1277474.8759 | 2719357.8186 | 1277470.6812 | 2719357.6362 | 1277462.6144 | 2719357.9425 | 1277453.4231 | 2719356.7482 | 1277448.9281 | 2719356.7482 | 1277448.9281
95 | 2719356.7482 | 1277448.9281 | 2719352.3988 | 1277441.7244
96 | 2719136.6005 | 1277561.2502 | 2719124.9331 | 1277550.6361
97 | 2719136.6005 | 1277561.2502 | 2719125.7399 | 1277578.585
98 | 2719124.9331 | 1277550.6361 | 2719099.5062 | 1277527.5048
99 | 2719113.9737 | 1277597.3652 | 2719125.7399 | 1277578.585
100 | 2719113.0125 | 1277598.8994 | 2719108.0248 | 1277606.8603 | 2719097.4889 | 1277614.9219 | 2719084.9628 | 1277618.806 | 2719073.5072 | 1277620.6446
101 | 2719099.5062 | 1277527.5048 | 2719088.856 | 1277517.8162
102 | 2719113.9737 | 1277597.3652 | 2719113.0125 | 1277598.8994
103 | 2718654.3303 | 1277772.8052 | 2718628.3693 | 1277758.9162 | 2718600.4931 | 1277742.3625 | 2718581.4933 | 1277724.3305 | 2718463.6482 | 1277577.7873
104 | 2718453.7626 | 1277565.4943 | 2718463.6482 | 1277577.7873
105 | 2718453.7626 | 1277565.4943 | 2718403.2835 | 1277732.6035 | 2718383.3072 | 1277798.7198 | 2718374.6701 | 1277823.4584
106 | 2718374.6701 | 1277823.4584 | 2718331.0524 | 1277933.8415
107 | 2718326.7247 | 1277944.7936 | 2718331.0524 | 1277933.8415
108 | 2718326.7247 | 1277944.7936 | 2718324.0064 | 1277951.6728 | 2718321.0928 | 1277960.5596
109 | 2718255.8365 | 1278104.8923 | 2718248.0787 | 1278101.8461
110 | 2718255.8365 | 1278104.8923 | 2718259.6493 | 1278106.3895
111 | 2718248.0787 | 1278101.8461 | 2718248.0787 | 1278101.8461 | 2718239.7402 | 1278103.8809
112 | 2718292.2314 | 1278115.9 | 2718282.1062 | 1278115.2074 | 2718259.6493 | 1278106.3895
113 | 2718292.2314 | 1278115.9 | 2718292.9439 | 1278080.3978
114 | 2718292.2314 | 1278115.9 | 2718296.4363 | 1278131.7692
115 | 2718293.7176 | 1278074.8471 | 2718292.9762 | 1278078.7914 | 2718292.9439 | 1278080.3978
116 | 2718314.791 | 1277979.7809 | 2718304.0161 | 1278020.0579 | 2718293.7176 | 1278074.8471
117 | 2718314.791 | 1277979.7809 | 2718321.0928 | 1277960.5596
118 | 2719037.4594 | 1277384.823 | 2719022.7605 | 1277373.8412
119 | 2719081.0486 | 1277416.2934 | 2719050.273 | 1277394.3964 | 2719037.4594 | 1277384.823
120 | 2719011.1172 | 1277365.1422 | 2719022.7605 | 1277373.8412
121 | 2719081.0486 | 1277416.2934 | 2719098.7246 | 1277429.4731
122 | 2719081.0486 | 1277416.2934 | 2719086.2444 | 1277410.2593 | 2719090.2067 | 1277408.7267 | 2719090.2067 | 1277408.7267
123 | 2718946.7054 | 1277316.1123 | 2718994.1706 | 1277352.4811 | 2719011.1172 | 1277365.1422
124 | 2719090.2067 | 1277408.7267 | 2719095.3604 | 1277408.1302 | 2719095.3604 | 1277408.1302
125 | 2718946.7054 | 1277316.1123 | 2718902.932 | 1277284.8898 | 2718896.485 | 1277282.0971
126 | 2719112.4236 | 1277418.1967 | 2719098.472 | 1277408.8937 | 2719095.3604 | 1277408.1302
127 | 2718896.485 | 1277282.0971 | 2718860.8902 | 1277266.678
128 | 2718840.5605 | 1277261.4662 | 2718856.5358 | 1277264.7918 | 2718860.8902 | 1277266.678
129 | 2719090.4625 | 1277490.942 | 2719094.2743 | 1277492.02 | 2719096.6673 | 1277493.3806 | 2719099.9477 | 1277495.4599 | 2719102.1602 | 1277495.7048 | 2719104.0845 | 1277495.3322 | 2719106.9665 | 1277492.5767 | 2719107.5878 | 1277491.8455
130 | 2719644.4999 | 1279072.7465 | 2719648.1398 | 1279061.9436
131 | 2719644.4999 | 1279072.7465 | 2719641.0498 | 1279082.9863
132 | 2718815.1898 | 1278839.0419 | 2718719.3802 | 1278827.4575 | 2718699.0445 | 1278829.6837 | 2718586.7488 | 1278882.5857 | 2718528.3404 | 1278912.1442
133 | 2718815.1898 | 1278839.0419 | 2718817.4295 | 1278809.2146 | 2718818.67 | 1278801.3237
134 | 2718818.9209 | 1278799.7276 | 2718818.67 | 1278801.3237
135 | 2718466.5565 | 1278992.7071 | 2718449.8892 | 1279006.262
136 | 2718818.9278 | 1278799.6836 | 2718818.9209 | 1278799.7276
137 | 2719436.1583 | 1279074.6016 | 2719436.1509 | 1279074.0588 | 2719436.1176 | 1279071.7151
138 | 2719436.1176 | 1279071.7151 | 2719436.0982 | 1279070.3543 | 2719436.163 | 1279069.0099 | 2719436.4151 | 1279063.988 | 2719437.7378 | 1279058.0537 | 2719439.2261 | 1279053.2126 | 2719440.0932 | 1279048.5744
139 | 2718312.1835 | 1278936.2892 | 2718308.6511 | 1278949.4992
140 | 2719488.8838 | 1278999.509 | 2719484.5985 | 1279000.694
141 | 2719580.7584 | 1279136.3028 | 2719605.5102 | 1279120.8457 | 2719626.6202 | 1279100.8105 | 2719629.3447 | 1279097.445
142 | 2719629.3447 | 1279097.445 | 2719641.0498 | 1279082.9863 | 2719641.0498 | 1279082.9863
143 | 2719460.0021 | 1279006.7145 | 2719467.9272 | 1279005.3043 | 2719484.5985 | 1279000.694
144 | 2719447.5031 | 1279008.9385 | 2719460.0021 | 1279006.7145
145 | 2719447.5031 | 1279008.9385 | 2719441.9216 | 1279008.6683
146 | 2719447.5031 | 1279008.9385 | 2719442.3026 | 1279036.7562
147 | 2719441.9216 | 1279008.6683 | 2719434.4625 | 1279008.3072 | 2719427.4399 | 1279007.9684
148 | 2719440.0932 | 1279048.5744 | 2719442.3026 | 1279036.7562
149 | 2719427.4399 | 1279007.9684 | 2719408.6289 | 1279007.0608 | 2719379.8854 | 1279004.0505

## bus_geodata
| x | y | coords
0 | 2718123.1981 | 1278680.9927
1 | 2718126.0481 | 1278681.2202
2 | 2717940.8225 | 1278638.9967
3 | 2718148.6303 | 1278677.3715
4 | 2717934.9992 | 1278602.5129
5 | 2718184.8468 | 1278668.1413
6 | 2718456.3079 | 1278923.4586
7 | 2718076.2469 | 1278411.7603
8 | 2718471.6934 | 1278930.819
9 | 2718436.3231 | 1278928.0685
10 | 2718830.0432 | 1278723.6996
11 | 2718798.419 | 1278713.2344
12 | 2718823.0402 | 1278772.5721
13 | 2719136.9533 | 1278880.4929
14 | 2718897.5691 | 1278849.1668
15 | 2719323.3559 | 1278978.1666
16 | 2718019.7697 | 1278395.1146
17 | 2718293.352 | 1278169.4168
18 | 2718470.8454 | 1278940.8274
19 | 2718489.9259 | 1278927.3931
20 | 2718364.351 | 1278932.4452
21 | 2719569.3784 | 1278977.5449
22 | 2719526.9817 | 1278989.0255
23 | 2719578.7666 | 1279024.6521
24 | 2719488.0598 | 1278710.2681
25 | 2719244.6038 | 1278536.712
26 | 2719298.3136 | 1277952.4283
27 | 2719179.3644 | 1277719.94
28 | 2719390.4481 | 1277961.6671
29 | 2718733.6811 | 1277886.2313
30 | 2718694.4735 | 1277800.5068
31 | 2719034.1081 | 1277648.7966
32 | 2718490.2247 | 1278917.4463
33 | 2718341.5127 | 1278172.3344
34 | 2718302.4111 | 1278154.3177
35 | 2718819.0944 | 1278798.6239
36 | 2718895.825 | 1278903.5827
37 | 2718842.0257 | 1278842.3402
38 | 2719362.58 | 1278998.3727
39 | 2718278.3232 | 1278161.5174
40 | 2718465.3822 | 1278987.6948
41 | 2718506.3444 | 1278921.4944
42 | 2718489.5868 | 1278938.1295
43 | 2718349.1327 | 1278933.5666
44 | 2719431.8268 | 1277966.237
45 | 2719453.0342 | 1277972.6227
46 | 2719460.5269 | 1277975.9695
47 | 2719188.8279 | 1277577.9646
48 | 2719485.7237 | 1277987.2244
49 | 2718682.4705 | 1277789.3418
50 | 2719068.6085 | 1277621.4309
51 | 2719313.0341 | 1277508.8777
52 | 2719313.1006 | 1277507.1961
53 | 2719343.8486 | 1277539.9859
54 | 2719344.8624 | 1277536.1563
55 | 2719174.9508 | 1277561.0965
56 | 2719183.6611 | 1277449.8971
57 | 2719178.4016 | 1277479.4403
58 | 2719180.8276 | 1277480.2789
59 | 2719164.4262 | 1277473.8649
60 | 2719207.9632 | 1277483.8309
61 | 2719155.1441 | 1277470.1619
62 | 2719209.3824 | 1277484.0167
63 | 2719167.5059 | 1277509.1007
64 | 2719160.2276 | 1277522.8582
65 | 2719144.6114 | 1277489.9277
66 | 2719149.9755 | 1277467.4105
67 | 2719355.6107 | 1277399.1084
68 | 2719349.5818 | 1277420.5808
69 | 2719218.7756 | 1277484.4338
70 | 2719140.4338 | 1277512.5488
71 | 2719155.1818 | 1277538.9491
72 | 2719143.8801 | 1277497.0357
73 | 2719115.5919 | 1277482.425
74 | 2719145.3935 | 1277464.2706
75 | 2719348.7735 | 1277423.7017
76 | 2719249.0737 | 1277482.3721
77 | 2719311.8229 | 1277478.1022
78 | 2719339.6377 | 1277476.1296
79 | 2719357.9141 | 1277474.8759
80 | 2719343.2533 | 1277499.2233
81 | 2719356.7482 | 1277448.9281
82 | 2719352.3988 | 1277441.7244
83 | 2719167.0126 | 1277554.0693
84 | 2719136.6005 | 1277561.2502
85 | 2719124.9331 | 1277550.6361
86 | 2719125.7399 | 1277578.585
87 | 2719073.5072 | 1277620.6446
88 | 2719099.5062 | 1277527.5048
89 | 2719113.9737 | 1277597.3652
90 | 2719113.0125 | 1277598.8994
91 | 2718654.3303 | 1277772.8052
92 | 2719088.856 | 1277517.8162
93 | 2718463.6482 | 1277577.7873
94 | 2718453.7626 | 1277565.4943
95 | 2718374.6701 | 1277823.4584
96 | 2718331.0524 | 1277933.8415
97 | 2718326.7247 | 1277944.7936
98 | 2718255.8365 | 1278104.8923
99 | 2718248.0787 | 1278101.8461
100 | 2718259.6493 | 1278106.3895
101 | 2718239.7402 | 1278103.8809
102 | 2718292.2314 | 1278115.9
103 | 2718292.9439 | 1278080.3978
104 | 2718296.4363 | 1278131.7692
105 | 2718293.7176 | 1278074.8471
106 | 2718258.7685 | 1278151.2389
107 | 2718314.791 | 1277979.7809
108 | 2719037.4594 | 1277384.823
109 | 2719022.7605 | 1277373.8412
110 | 2719081.0486 | 1277416.2934
111 | 2719011.1172 | 1277365.1422
112 | 2719098.7246 | 1277429.4731
113 | 2719090.2067 | 1277408.7267
114 | 2718946.7054 | 1277316.1123
115 | 2719095.3604 | 1277408.1302
116 | 2718896.485 | 1277282.0971
117 | 2719155.6864 | 1277411.3512
118 | 2719112.4236 | 1277418.1967
119 | 2718860.8902 | 1277266.678
120 | 2718840.5605 | 1277261.4662
121 | 2718321.0928 | 1277960.5596
122 | 2719107.5878 | 1277491.8455
123 | 2719090.4625 | 1277490.942
124 | 2719648.1398 | 1279061.9436
125 | 2719644.4999 | 1279072.7465
126 | 2718528.3404 | 1278912.1442
127 | 2718488.5613 | 1278970.5951
128 | 2718815.1898 | 1278839.0419
129 | 2718818.67 | 1278801.3237
130 | 2718466.5565 | 1278992.7071
131 | 2718818.9209 | 1278799.7276
132 | 2718818.9278 | 1278799.6836
133 | 2718871.9458 | 1278918.9908
134 | 2719436.1583 | 1279074.6016
135 | 2719436.1176 | 1279071.7151
136 | 2718449.8892 | 1279006.262
137 | 2718308.6511 | 1278949.4992
138 | 2718312.1835 | 1278936.2892
139 | 2719488.8838 | 1278999.509
140 | 2719580.7584 | 1279136.3028
141 | 2719629.3447 | 1279097.445
142 | 2719641.0498 | 1279082.9863
143 | 2719484.5985 | 1279000.694
144 | 2719460.0021 | 1279006.7145
145 | 2719447.5031 | 1279008.9385
146 | 2719441.9216 | 1279008.6683
147 | 2719442.3026 | 1279036.7562
148 | 2719427.4399 | 1279007.9684
149 | 2719440.0932 | 1279048.5744
150 | 2719379.8854 | 1279004.0505
151 | 2718733.6811 | 1277886.2313

## line_std_types
| c_nf_per_km | r_ohm_per_km | x_ohm_per_km | max_i_ka | type | q_mm2 | alpha | voltage_rating
NAYY 4x50 SE | 210 | 0.642 | 0.083 | 0.142 | cs | 50 | 0.00403 | LV
NAYY 4x120 SE | 264 | 0.225 | 0.08 | 0.242 | cs | 120 | 0.00403 | LV
NAYY 4x150 SE | 261 | 0.208 | 0.08 | 0.27 | cs | 150 | 0.00403 | LV
NA2XS2Y 1x95 RM/25 12/20 kV | 216 | 0.313 | 0.132 | 0.252 | cs | 95 | 0.00403 | MV
NA2XS2Y 1x185 RM/25 12/20 kV | 273 | 0.161 | 0.117 | 0.362 | cs | 185 | 0.00403 | MV
NA2XS2Y 1x240 RM/25 12/20 kV | 304 | 0.122 | 0.112 | 0.421 | cs | 240 | 0.00403 | MV
NA2XS2Y 1x95 RM/25 6/10 kV | 315 | 0.313 | 0.123 | 0.249 | cs | 95 | 0.00403 | MV
NA2XS2Y 1x185 RM/25 6/10 kV | 406 | 0.161 | 0.11 | 0.358 | cs | 185 | 0.00403 | MV
NA2XS2Y 1x240 RM/25 6/10 kV | 456 | 0.122 | 0.105 | 0.416 | cs | 240 | 0.00403 | MV
NA2XS2Y 1x150 RM/25 12/20 kV | 250 | 0.206 | 0.116 | 0.319 | cs | 150 | 0.00403 | MV
NA2XS2Y 1x120 RM/25 12/20 kV | 230 | 0.253 | 0.119 | 0.283 | cs | 120 | 0.00403 | MV
NA2XS2Y 1x70 RM/25 12/20 kV | 190 | 0.443 | 0.132 | 0.22 | cs | 70 | 0.00403 | MV
NA2XS2Y 1x150 RM/25 6/10 kV | 360 | 0.206 | 0.11 | 0.315 | cs | 150 | 0.00403 | MV
NA2XS2Y 1x120 RM/25 6/10 kV | 340 | 0.253 | 0.113 | 0.28 | cs | 120 | 0.00403 | MV
NA2XS2Y 1x70 RM/25 6/10 kV | 280 | 0.443 | 0.123 | 0.217 | cs | 70 | 0.00403 | MV
N2XS(FL)2Y 1x120 RM/35 64/110 kV | 112 | 0.153 | 0.166 | 0.366 | cs | 120 | 0.00393 | HV
N2XS(FL)2Y 1x185 RM/35 64/110 kV | 125 | 0.099 | 0.156 | 0.457 | cs | 185 | 0.00393 | HV
N2XS(FL)2Y 1x240 RM/35 64/110 kV | 135 | 0.075 | 0.149 | 0.526 | cs | 240 | 0.00393 | HV
N2XS(FL)2Y 1x300 RM/35 64/110 kV | 144 | 0.06 | 0.144 | 0.588 | cs | 300 | 0.00393 | HV
15-AL1/3-ST1A 0.4 | 11 | 1.8769 | 0.35 | 0.105 | ol | 16 | 0.00403 | LV
24-AL1/4-ST1A 0.4 | 11.25 | 1.2012 | 0.335 | 0.14 | ol | 24 | 0.00403 | LV
48-AL1/8-ST1A 0.4 | 12.2 | 0.5939 | 0.3 | 0.21 | ol | 48 | 0.00403 | LV
94-AL1/15-ST1A 0.4 | 13.2 | 0.306 | 0.29 | 0.35 | ol | 94 | 0.00403 | LV
34-AL1/6-ST1A 10.0 | 9.7 | 0.8342 | 0.36 | 0.17 | ol | 34 | 0.00403 | MV
48-AL1/8-ST1A 10.0 | 10.1 | 0.5939 | 0.35 | 0.21 | ol | 48 | 0.00403 | MV
70-AL1/11-ST1A 10.0 | 10.4 | 0.4132 | 0.339 | 0.29 | ol | 70 | 0.00403 | MV
94-AL1/15-ST1A 10.0 | 10.75 | 0.306 | 0.33 | 0.35 | ol | 94 | 0.00403 | MV
122-AL1/20-ST1A 10.0 | 11.1 | 0.2376 | 0.323 | 0.41 | ol | 122 | 0.00403 | MV
149-AL1/24-ST1A 10.0 | 11.25 | 0.194 | 0.315 | 0.47 | ol | 149 | 0.00403 | MV
34-AL1/6-ST1A 20.0 | 9.15 | 0.8342 | 0.382 | 0.17 | ol | 34 | 0.00403 | MV
48-AL1/8-ST1A 20.0 | 9.5 | 0.5939 | 0.372 | 0.21 | ol | 48 | 0.00403 | MV
70-AL1/11-ST1A 20.0 | 9.7 | 0.4132 | 0.36 | 0.29 | ol | 70 | 0.00403 | MV
94-AL1/15-ST1A 20.0 | 10 | 0.306 | 0.35 | 0.35 | ol | 94 | 0.00403 | MV
122-AL1/20-ST1A 20.0 | 10.3 | 0.2376 | 0.344 | 0.41 | ol | 122 | 0.00403 | MV
149-AL1/24-ST1A 20.0 | 10.5 | 0.194 | 0.337 | 0.47 | ol | 149 | 0.00403 | MV
184-AL1/30-ST1A 20.0 | 10.75 | 0.1571 | 0.33 | 0.535 | ol | 184 | 0.00403 | MV
243-AL1/39-ST1A 20.0 | 11 | 0.1188 | 0.32 | 0.645 | ol | 243 | 0.00403 | MV
48-AL1/8-ST1A 110.0 | 8 | 0.5939 | 0.46 | 0.21 | ol | 48 | 0.00403 | HV
70-AL1/11-ST1A 110.0 | 8.4 | 0.4132 | 0.45 | 0.29 | ol | 70 | 0.00403 | HV
94-AL1/15-ST1A 110.0 | 8.65 | 0.306 | 0.44 | 0.35 | ol | 94 | 0.00403 | HV
122-AL1/20-ST1A 110.0 | 8.5 | 0.2376 | 0.43 | 0.41 | ol | 122 | 0.00403 | HV
149-AL1/24-ST1A 110.0 | 8.75 | 0.194 | 0.41 | 0.47 | ol | 149 | 0.00403 | HV
184-AL1/30-ST1A 110.0 | 8.8 | 0.1571 | 0.4 | 0.535 | ol | 184 | 0.00403 | HV
243-AL1/39-ST1A 110.0 | 9 | 0.1188 | 0.39 | 0.645 | ol | 243 | 0.00403 | HV
305-AL1/39-ST1A 110.0 | 9.2 | 0.0949 | 0.38 | 0.74 | ol | 305 | 0.00403 | HV
490-AL1/64-ST1A 110.0 | 9.75 | 0.059 | 0.37 | 0.96 | ol | 490 | 0.00403 | HV
679-AL1/86-ST1A 110.0 | 9.95 | 0.042 | 0.36 | 1.15 | ol | 679 | 0.00403 | HV
490-AL1/64-ST1A 220.0 | 10 | 0.059 | 0.285 | 0.96 | ol | 490 | 0.00403 | HV
679-AL1/86-ST1A 220.0 | 11.7 | 0.042 | 0.275 | 1.15 | ol | 679 | 0.00403 | HV
490-AL1/64-ST1A 380.0 | 11 | 0.059 | 0.253 | 0.96 | ol | 490 | 0.00403 | HV
679-AL1/86-ST1A 380.0 | 14.6 | 0.042 | 0.25 | 1.15 | ol | 679 | 0.00403 | HV

## trafo_std_types
| i0_percent | pfe_kw | vkr_percent | sn_mva | vn_lv_kv | vn_hv_kv | vk_percent | shift_degree | vector_group | tap_side | tap_neutral | tap_min | tap_max | tap_step_degree | tap_step_percent | tap_phase_shifter
160 MVA 380/110 kV | 0.06 | 60 | 0.25 | 160 | 110 | 380 | 12.2 | 0 | Yy0 | hv | 0 | -9 | 9 | 0 | 1.5 | FALSE
100 MVA 220/110 kV | 0.06 | 55 | 0.26 | 100 | 110 | 220 | 12 | 0 | Yy0 | hv | 0 | -9 | 9 | 0 | 1.5 | FALSE
63 MVA 110/20 kV | 0.04 | 22 | 0.32 | 63 | 20 | 110 | 18 | 150 | YNd5 | hv | 0 | -9 | 9 | 0 | 1.5 | FALSE
40 MVA 110/20 kV | 0.05 | 18 | 0.34 | 40 | 20 | 110 | 16.2 | 150 | YNd5 | hv | 0 | -9 | 9 | 0 | 1.5 | FALSE
25 MVA 110/20 kV | 0.07 | 14 | 0.41 | 25 | 20 | 110 | 12 | 150 | YNd5 | hv | 0 | -9 | 9 | 0 | 1.5 | FALSE
63 MVA 110/10 kV | 0.04 | 22 | 0.32 | 63 | 10 | 110 | 18 | 150 | YNd5 | hv | 0 | -9 | 9 | 0 | 1.5 | FALSE
40 MVA 110/10 kV | 0.05 | 18 | 0.34 | 40 | 10 | 110 | 16.2 | 150 | YNd5 | hv | 0 | -9 | 9 | 0 | 1.5 | FALSE
25 MVA 110/10 kV | 0.07 | 14 | 0.41 | 25 | 10 | 110 | 12 | 150 | YNd5 | hv | 0 | -9 | 9 | 0 | 1.5 | FALSE
0.25 MVA 20/0.4 kV | 0.32 | 0.8 | 1.44 | 0.25 | 0.4 | 20 | 6 | 150 | Yzn5 | hv | 0 | -2 | 2 | 0 | 2.5 | FALSE
0.4 MVA 20/0.4 kV | 0.3375 | 1.35 | 1.425 | 0.4 | 0.4 | 20 | 6 | 150 | Dyn5 | hv | 0 | -2 | 2 | 0 | 2.5 | FALSE
0.63 MVA 20/0.4 kV | 0.2619 | 1.65 | 1.206 | 0.63 | 0.4 | 20 | 6 | 150 | Dyn5 | hv | 0 | -2 | 2 | 0 | 2.5 | FALSE
0.25 MVA 10/0.4 kV | 0.24 | 0.6 | 1.2 | 0.25 | 0.4 | 10 | 4 | 150 | Dyn5 | hv | 0 | -2 | 2 | 0 | 2.5 | FALSE
0.4 MVA 10/0.4 kV | 0.2375 | 0.95 | 1.325 | 0.4 | 0.4 | 10 | 4 | 150 | Dyn5 | hv | 0 | -2 | 2 | 0 | 2.5 | FALSE
0.63 MVA 10/0.4 kV | 0.1873 | 1.18 | 1.0794 | 0.63 | 0.4 | 10 | 4 | 150 | Dyn5 | hv | 0 | -2 | 2 | 0 | 2.5 | FALSE

## trafo3w_std_types
| sn_hv_mva | sn_mv_mva | sn_lv_mva | vn_hv_kv | vn_mv_kv | vn_lv_kv | vk_hv_percent | vk_mv_percent | vk_lv_percent | vkr_hv_percent | vkr_mv_percent | vkr_lv_percent | pfe_kw | i0_percent | shift_mv_degree | shift_lv_degree | vector_group | tap_side | tap_neutral | tap_min | tap_max | tap_step_percent
63/25/38 MVA 110/20/10 kV | 63 | 25 | 38 | 110 | 20 | 10 | 10.4 | 10.4 | 10.4 | 0.28 | 0.32 | 0.35 | 35 | 0.89 | 0 | 0 | YN0yn0yn0 | hv | 0 | -10 | 10 | 1.2
63/25/38 MVA 110/10/10 kV | 63 | 25 | 38 | 110 | 10 | 10 | 10.4 | 10.4 | 10.4 | 0.28 | 0.32 | 0.35 | 35 | 0.89 | 0 | 0 | YN0yn0yn0 | hv | 0 | -10 | 10 | 1.2

## fuse_std_types
| fuse_type | i_rated_a | t_avg | t_min | t_total | x_avg | x_min | x_total
HV 100A | HV 100A | 100 | 0 | [10.0, 3.64, 0.854, 0.281, 0.1, 0.0531, 0.022, 0.01] | [10.0, 4.267, 1.21, 0.403, 0.1, 0.058, 0.022, 0.01] | 0 | [300.0, 350.0, 450.0, 550.0, 700.0, 850.0, 1200.0, 1752.0] | [600.0, 700.0, 900.0, 1150.0, 1665.0, 2000.0, 3000.0, 4313.0]
HV 10A | HV 10A | 10 | 0 | [10.0, 1675.0, 0.344, 0.156, 0.1, 0.0417, 0.0171, 0.01] | [10.0, 1.3, 0.3, 0.155, 0.1, 0.0555, 0.023, 0.01] | 0 | [30.0, 32.0, 35.0, 37.0, 39.0, 50.0, 70.0, 88.0] | [60.0, 70.0, 80.0, 87.0, 94.0, 110.0, 150.0, 216.0]
HV 125A | HV 125A | 125 | 0 | [10.0, 1.82, 0.344, 0.1, 0.0467, 0.0269, 0.01] | [10.0, 2.478, 0.426, 0.1, 0.0427, 0.0211, 0.01] | 0 | [375.0, 500.0, 700.0, 925.0, 1200.0, 1500.0, 2341.0] | [750.0, 1000.0, 1500.0, 2200.0, 3000.0, 4000.0, 5765.0]
HV 160A | HV 160A | 160 | 0 | [10.0, 4.15, 1.03, 0.198, 0.1, 0.051, 0.0172, 0.01] | [10.0, 2.3, 0.734, 0.274, 0.1, 0.046, 0.0177, 0.01] | 0 | [480.0, 550.0, 700.0, 1000.0, 1260.0, 1600.0, 2500.0, 3227.0] | [960.0, 1300.0, 1700.0, 2200.0, 2996.0, 4000.0, 6000.0, 7946.0]
HV 16A | HV 16A | 16 | 0 | [10.0, 0.352, 0.164, 0.1, 0.0649, 0.0342, 0.01] | [10.0, 2.34, 0.722, 0.181, 0.1, 0.055, 0.0296, 0.01] | 0 | [48.0, 60.0, 65.0, 71.0, 80.0, 100.0, 162.0] | [96.0, 110.0, 125.0, 150.0, 168.0, 200.0, 250.0, 398.0]
HV 200A | HV 200A | 200 | 0 | [10.0, 4.267, 1.21, 0.403, 0.1, 0.058, 0.022, 0.01] | [10.0, 3.73, 1.654, 0.328, 0.1, 0.0531, 0.019, 0.01] | 0 | [600.0, 700.0, 900.0, 1150.0, 1665.0, 2000.0, 3000.0, 4313.0] | [1200.0, 1500.0, 1800.0, 2700.0, 3960.0, 5000.0, 7500.0, 10620.0]
HV 20A | HV 20A | 20 | 0 | [10.0, 1.3, 0.3, 0.155, 0.1, 0.0555, 0.023, 0.01] | [10.0, 1.3, 0.161, 0.1, 0.0611, 0.0399, 0.0141, 0.01] | 0 | [60.0, 70.0, 80.0, 87.0, 94.0, 110.0, 150.0, 216.0] | [120.0, 150.0, 200.0, 223.0, 260.0, 300.0, 450.0, 532.0]
HV 25A | HV 25A | 25 | 0 | [10.0, 2.512, 0.833, 0.299, 0.1, 0.0372, 0.0223, 0.01] | [10.0, 3.125, 0.597, 0.198, 0.1, 0.0378, 0.022, 0.01] | 0 | [75.0, 82.0, 90.0, 100.0, 124.0, 170.0, 200.0, 289.0] | [150.0, 170.0, 210.0, 250.0, 294.0, 400.0, 500.0, 711.0]
HV 31.5A | HV 31.5A | 31.5 | 0 | [10.0, 2.34, 0.722, 0.181, 0.1, 0.055, 0.0296, 0.01] | [10.0, 2.84, 0.368, 0.164, 0.1, 0.0621, 0.0378, 0.0195, 0.01] | 0 | [95.0, 110.0, 125.0, 150.0, 165.0, 200.0, 250.0, 390.0] | [189.0, 220.0, 300.0, 350.0, 393.0, 450.0, 530.0, 700.0, 960.0]
HV 40A | HV 40A | 40 | 0 | [10.0, 1.3, 0.161, 0.1, 0.0611, 0.0399, 0.0141, 0.01] | [10.0, 2.05, 0.369, 0.198, 0.1, 0.051, 0.0298, 0.01] | 0 | [120.0, 150.0, 200.0, 223.0, 260.0, 300.0, 450.0, 532.0] | [240.0, 300.0, 400.0, 450.0, 530.0, 650.0, 800.0, 1311.0]
HV 50A | HV 50A | 50 | 0 | [10.0, 3.215, 0.597, 0.198, 0.1, 0.0378, 0.022, 0.01] | [10.0, 3.64, 0.854, 0.281, 0.1, 0.0531, 0.022, 0.01] | 0 | [150.0, 170.0, 210.0, 250.0, 294.0, 400.0, 500.0, 711.0] | [300.0, 350.0, 450.0, 550.0, 700.0, 850.0, 1200.0, 1752.0]
HV 6.3A | HV 6.3A | 6.3 | 0 | [10.0, 1.39, 0.344, 0.168, 0.1, 0.056, 0.0263, 0.01] | [10.0, 1.711, 0.516, 0.198, 0.1, 0.0634, 0.0303, 0.01] | 0 | [19.0, 19.5, 20.4, 20.8, 22.0, 25.0, 32.0, 48.0] | [38.0, 40.0, 43.0, 48.0, 53.0, 60.0, 75.0, 118.0]
HV 63A | HV 63A | 63 | 0 | [10.0, 2.84, 0.368, 0.164, 0.1, 0.0621, 0.0378, 0.0195, 0.01] | [10.0, 1.82, 0.344, 0.1, 0.0467, 0.0269, 0.01] | 0 | [189.0, 220.0, 300.0, 350.0, 393.0, 450.0, 530.0, 700.0, 961.0] | [378.0, 500.0, 700.0, 934.0, 1200.0, 1500.0, 2366.0]
HV 80A | HV 80A | 80 | 0 | [10.0, 2.05, 0.369, 0.198, 0.1, 0.051, 0.0298, 0.01] | [10.0, 4.15, 1.03, 0.198, 0.1, 0.051, 0.0172, 0.01] | 0 | [240.0, 300.0, 400.0, 450.0, 530.0, 650.0, 800.0, 1311.0] | [480.0, 550.0, 700.0, 1000.0, 1260.0, 1600.0, 2500.0, 3227.0]
Siemens NH-1-100 | Siemens NH-1-100 | 100 | [5400.0, 2000.0, 400.0, 20.0, 1.0, 0.2, 0.012, 0.004] | 0 | 0 | [150.0, 190.0, 250.0, 430.0, 900.0, 1250.0, 2700.0, 3600.0] | 0 | 0
Siemens NH-1-125 | Siemens NH-1-125 | 125 | [4800.0, 120.0, 7.0, 0.1, 0.004] | 0 | 0 | [180.0, 400.0, 740.0, 2000.0, 4250.0] | 0 | 0
Siemens NH-1-16 | Siemens NH-1-16 | 16 | [4000.0, 400.0, 2.0, 0.1, 0.04, 0.01] | 0 | 0 | [26.0, 35.0, 75.0, 150.0, 200.0, 300.0] | 0 | 0
Siemens NH-1-160 | Siemens NH-1-160 | 160 | [4800.0, 120.0, 7.0, 0.1, 0.004] | 0 | 0 | [210.0, 500.0, 900.0, 2300.0, 5000.0] | 0 | 0
Siemens NH-1-25 | Siemens NH-1-25 | 25 | [4000.0, 1000.0, 10.0, 0.2, 0.02, 0.01] | 0 | 0 | [40.0, 50.0, 100.0, 210.0, 400.0, 500.0] | 0 | 0
Siemens NH-1-50 | Siemens NH-1-50 | 50 | [4000.0, 40.0, 4.0, 1.0, 0.02, 0.01] | 0 | 0 | [86.0, 200.0, 300.0, 400.0, 1000.0, 1280.0] | 0 | 0
Siemens NH-1-63 | Siemens NH-1-63 | 63 | [4000.0, 100.0, 10.0, 2.0, 0.04, 0.01] | 0 | 0 | [100.0, 200.0, 300.0, 400.0, 1000.0, 1500.0] | 0 | 0
Siemens NH-1-80 | Siemens NH-1-80 | 80 | [4800.0, 120.0, 7.0, 0.1, 0.01] | 0 | 0 | [150.58, 250.0, 450.0, 1150.0, 2470.0] | 0 | 0
Siemens NH-2-1000 | Siemens NH-2-1000 | 1000 | [4800.0, 120.0, 7.0, 0.1, 0.004] | 0 | 0 | [1900.0, 3500.0, 8400.0, 24000.0, 52000.0] | 0 | 0
Siemens NH-2-200 | Siemens NH-2-200 | 200 | [4800.0, 120.0, 7.0, 0.1, 0.004] | 0 | 0 | [280.0, 650.0, 1200.0, 3000.0, 7000.0] | 0 | 0
Siemens NH-2-224 | Siemens NH-2-224 | 224 | [4800.0, 120.0, 7.0, 0.2, 0.04, 0.004] | 0 | 0 | [400.0, 750.0, 1453.0, 3025.0, 4315.0, 7600.0] | 0 | 0
Siemens NH-2-250 | Siemens NH-2-250 | 250 | [4800.0, 120.0, 7.0, 0.1, 0.004] | 0 | 0 | [450.0, 800.0, 1650.0, 4000.0, 8500.0] | 0 | 0
Siemens NH-2-315 | Siemens NH-2-315 | 315 | [4800.0, 120.0, 7.0, 0.1, 0.004] | 0 | 0 | [550.0, 920.0, 1900.0, 5000.0, 11000.0] | 0 | 0
Siemens NH-2-355 | Siemens NH-2-355 | 355 | [4800.0, 120.0, 6.0, 0.1, 0.004] | 0 | 0 | [650.0, 1116.27, 2350.0, 5840.0, 12790.0] | 0 | 0
Siemens NH-2-400 | Siemens NH-2-400 | 400 | [4800.0, 120.0, 7.0, 0.1, 0.004] | 0 | 0 | [720.0, 1350.0, 2800.0, 6500.0, 15000.0] | 0 | 0
Siemens NH-2-425 | Siemens NH-2-425 | 425 | [4800.0, 120.0, 7.0, 0.1, 0.004] | 0 | 0 | [850.0, 1500.0, 3050.0, 7500.0, 16500.0] | 0 | 0
Siemens NH-2-630 | Siemens NH-2-630 | 630 | [4800.0, 120.0, 7.0, 0.1, 0.004] | 0 | 0 | [1200.0, 2000.0, 4800.0, 12000.0, 26000.0] | 0 | 0

## dtypes
| element | column | dtype
0 | bus | name | object
1 | bus | vn_kv | float64
2 | bus | type | object
3 | bus | zone | object
4 | bus | in_service | bool
5 | load | name | object
6 | load | bus | uint32
7 | load | p_mw | float64
8 | load | q_mvar | float64
9 | load | const_z_percent | float64
10 | load | const_i_percent | float64
11 | load | sn_mva | float64
12 | load | scaling | float64
13 | load | in_service | bool
14 | load | type | object
15 | ext_grid | name | object
16 | ext_grid | bus | uint32
17 | ext_grid | vm_pu | float64
18 | ext_grid | va_degree | float64
19 | ext_grid | slack_weight | float64
20 | ext_grid | in_service | bool
21 | line | name | object
22 | line | std_type | object
23 | line | from_bus | uint32
24 | line | to_bus | uint32
25 | line | length_km | float64
26 | line | r_ohm_per_km | float64
27 | line | x_ohm_per_km | float64
28 | line | c_nf_per_km | float64
29 | line | g_us_per_km | float64
30 | line | max_i_ka | float64
31 | line | df | float64
32 | line | parallel | uint32
33 | line | type | object
34 | line | in_service | bool
35 | trafo | name | object
36 | trafo | std_type | object
37 | trafo | hv_bus | uint32
38 | trafo | lv_bus | uint32
39 | trafo | sn_mva | float64
40 | trafo | vn_hv_kv | float64
41 | trafo | vn_lv_kv | float64
42 | trafo | vk_percent | float64
43 | trafo | vkr_percent | float64
44 | trafo | pfe_kw | float64
45 | trafo | i0_percent | float64
46 | trafo | shift_degree | float64
47 | trafo | tap_side | object
48 | trafo | tap_neutral | int32
49 | trafo | tap_min | int32
50 | trafo | tap_max | int32
51 | trafo | tap_step_percent | float64
52 | trafo | tap_step_degree | float64
53 | trafo | tap_pos | int32
54 | trafo | tap_phase_shifter | bool
55 | trafo | parallel | uint32
56 | trafo | df | float64
57 | trafo | in_service | bool
58 | line_geodata | coords | object
59 | bus_geodata | x | float64
60 | bus_geodata | y | float64
61 | bus_geodata | coords | object

## parameters
| version | format_version | converged | OPF_converged | name | f_hz | sn_mva
0 | 2.14.6 | 2.14.0 | FALSE | FALSE |  | 50 | 1