## bus
| name | vn_kv | type | zone | in_service
0 | bus_LV_4816-6_0_3_node_0 | 0.4 | n |  | TRUE
1 | bus_LV_4816-6_0_3_node_1 | 0.4 | n |  | TRUE
2 | bus_LV_4816-6_0_3_node_2 | 0.4 | n |  | TRUE
3 | bus_LV_4816-6_0_3_node_3 | 0.4 | n |  | TRUE
4 | bus_LV_4816-6_0_3_node_4 | 0.4 | n |  | TRUE
5 | bus_LV_4816-6_0_3_node_120 | 0.4 | n |  | TRUE
6 | bus_LV_4816-6_0_3_node_121 | 0.4 | n |  | TRUE
7 | bus_LV_4816-6_0_3_node_19 | 0.4 | n |  | TRUE
8 | bus_LV_4816-6_0_3_node_130 | 0.4 | n |  | TRUE
9 | bus_LV_4816-6_0_3_node_80 | 0.4 | n |  | TRUE
10 | bus_LV_4816-6_0_3_node_90 | 0.4 | n |  | TRUE
11 | bus_LV_4816-6_0_3_node_110 | 0.4 | n |  | TRUE
12 | bus_LV_4816-6_0_3_node_111 | 0.4 | n |  | TRUE
13 | bus_LV_4816-6_0_3_node_108 | 0.4 | n |  | TRUE
14 | bus_LV_4816-6_0_3_node_36 | 0.4 | n |  | TRUE
15 | bus_LV_4816-6_0_3_node_37 | 0.4 | n |  | TRUE
16 | bus_LV_4816-6_0_3_node_38 | 0.4 | n |  | TRUE
17 | bus_LV_4816-6_0_3_node_39 | 0.4 | n |  | TRUE
18 | bus_LV_4816-6_0_3_node_135 | 0.4 | n |  | TRUE
19 | bus_LV_4816-6_0_3_node_49 | 0.4 | n |  | TRUE
20 | bus_LV_4816-6_0_3_node_50 | 0.4 | n |  | TRUE
21 | bus_LV_4816-6_0_3_node_69 | 0.4 | n |  | TRUE
22 | bus_LV_4816-6_0_3_node_51 | 0.4 | n |  | TRUE
23 | bus_LV_4816-6_0_3_node_52 | 0.4 | n |  | TRUE
24 | bus_LV_4816-6_0_3_node_53 | 0.4 | n |  | TRUE
25 | bus_LV_4816-6_0_3_node_70 | 0.4 | n |  | TRUE
26 | bus_LV_4816-6_0_3_node_67 | 0.4 | n |  | TRUE
27 | bus_LV_4816-6_0_3_node_68 | 0.4 | n |  | TRUE
28 | bus_LV_4816-6_0_3_node_10 | 0.4 | n |  | TRUE
29 | bus_LV_4816-6_0_3_node_11 | 0.4 | n |  | TRUE
30 | bus_LV_4816-6_0_3_node_12 | 0.4 | n |  | TRUE
31 | bus_LV_4816-6_0_3_node_13 | 0.4 | n |  | TRUE
32 | bus_LV_4816-6_0_3_node_14 | 0.4 | n |  | TRUE
33 | bus_LV_4816-6_0_3_node_21 | 0.4 | n |  | TRUE
34 | bus_LV_4816-6_0_3_node_32 | 0.4 | n |  | TRUE
35 | bus_LV_4816-6_0_3_node_41 | 0.4 | n |  | TRUE
36 | bus_LV_4816-6_0_3_node_85 | 0.4 | n |  | TRUE
37 | bus_LV_4816-6_0_3_node_15 | 0.4 | n |  | TRUE
38 | bus_LV_4816-6_0_3_node_16 | 0.4 | n |  | TRUE
39 | bus_LV_4816-6_0_3_node_17 | 0.4 | n |  | TRUE
40 | bus_LV_4816-6_0_3_node_18 | 0.4 | n |  | TRUE
41 | bus_LV_4816-6_0_3_node_26 | 0.4 | n |  | TRUE
42 | bus_LV_4816-6_0_3_node_23 | 0.4 | n |  | TRUE
43 | bus_LV_4816-6_0_3_node_59 | 0.4 | n |  | TRUE
44 | bus_LV_4816-6_0_3_node_106 | 0.4 | n |  | TRUE
45 | bus_LV_4816-6_0_3_node_22 | 0.4 | n |  | TRUE
46 | bus_LV_4816-6_0_3_node_40 | 0.4 | n |  | TRUE
47 | bus_LV_4816-6_0_3_node_24 | 0.4 | n |  | TRUE
48 | bus_LV_4816-6_0_3_node_25 | 0.4 | n |  | TRUE
49 | bus_LV_4816-6_0_3_node_33 | 0.4 | n |  | TRUE
50 | bus_LV_4816-6_0_3_node_34 | 0.4 | n |  | TRUE
51 | bus_LV_4816-6_0_3_node_57 | 0.4 | n |  | TRUE
52 | bus_LV_4816-6_0_3_node_93 | 0.4 | n |  | TRUE
53 | bus_LV_4816-6_0_3_node_35 | 0.4 | n |  | TRUE
54 | bus_LV_4816-6_0_3_node_133 | 0.4 | n |  | TRUE
55 | bus_LV_4816-6_0_3_node_134 | 0.4 | n |  | TRUE
56 | bus_LV_4816-6_0_3_node_58 | 0.4 | n |  | TRUE
57 | bus_LV_4816-6_0_3_node_60 | 0.4 | n |  | TRUE
58 | bus_LV_4816-6_0_3_node_71 | 0.4 | n |  | TRUE
59 | bus_LV_4816-6_0_3_node_72 | 0.4 | n |  | TRUE
60 | bus_LV_4816-6_0_3_node_105 | 0.4 | n |  | TRUE
61 | bus_LV_4816-6_0_3_node_131 | 0.4 | n |  | TRUE
62 | bus_LV_4816-6_0_3_node_103 | 0.4 | n |  | TRUE
63 | bus_LV_4816-6_0_3_node_75 | 0.4 | n |  | TRUE
64 | bus_LV_4816-6_0_3_node_76 | 0.4 | n |  | TRUE
65 | bus_LV_4816-6_0_3_node_78 | 0.4 | n |  | TRUE
66 | bus_LV_4816-6_0_3_node_77 | 0.4 | n |  | TRUE
67 | bus_LV_4816-6_0_3_node_79 | 0.4 | n |  | TRUE
68 | bus_LV_4816-6_0_3_node_84 | 0.4 | n |  | TRUE
69 | bus_LV_4816-6_0_3_node_104 | 0.4 | n |  | TRUE
70 | bus_LV_4816-6_0_3_node_88 | 0.4 | n |  | TRUE
71 | bus_LV_4816-6_0_3_node_102 | 0.4 | n |  | TRUE
72 | bus_LV_4816-6_0_3_node_89 | 0.4 | n |  | TRUE
73 | bus_LV_4816-6_0_3_node_101 | 0.4 | n |  | TRUE
74 | bus_LV_4816-6_0_3_node_107 | 0.4 | n |  | TRUE
75 | bus_LV_4816-6_0_3_node_109 | 0.4 | n |  | TRUE
76 | bus_LV_4816-6_0_3_node_113 | 0.4 | n |  | TRUE
77 | bus_LV_4816-6_0_3_node_114 | 0.4 | n |  | TRUE
78 | bus_LV_4816-6_0_3_node_112 | 0.4 | n |  | TRUE
79 | bus_LV_4816-6_0_3_node_118 | 0.4 | n |  | TRUE
80 | bus_LV_4816-6_0_3_node_123 | 0.4 | n |  | TRUE
81 | bus_LV_4816-6_0_3_node_115 | 0.4 | n |  | TRUE
82 | bus_LV_4816-6_0_3_node_116 | 0.4 | n |  | TRUE
83 | bus_LV_4816-6_0_3_node_117 | 0.4 | n |  | TRUE
84 | bus_LV_4816-6_0_3_node_122 | 0.4 | n |  | TRUE
85 | bus_MV_439_1_node_71 | 20 | n |  | TRUE

## load
| name | bus | p_mw | q_mvar | const_z_percent | const_i_percent | sn_mva | scaling | in_service | type
0 | LV_4816-6_0_3_load_0 | 0 | 0.00026223 | 6.5722e-05 | 0 | 0 |  | 1 | TRUE | wye
1 | LV_4816-6_0_3_load_1 | 1 | 0.0072185 | 0.0018091 | 0 | 0 |  | 1 | TRUE | wye
2 | LV_4816-6_0_3_load_2 | 2 | 0.00080566 | 0.00020192 | 0 | 0 |  | 1 | TRUE | wye
3 | LV_4816-6_0_3_load_120 | 5 | 0.00052164 | 0.00013074 | 0 | 0 |  | 1 | TRUE | wye
4 | LV_4816-6_0_3_load_121 | 6 | 0.00016839 | 4.2202e-05 | 0 | 0 |  | 1 | TRUE | wye
5 | LV_4816-6_0_3_load_19 | 7 | 0.00017351 | 4.3486e-05 | 0 | 0 |  | 1 | TRUE | wye
6 | LV_4816-6_0_3_load_130 | 8 | 0.00059724 | 0.00014968 | 0 | 0 |  | 1 | TRUE | wye
7 | LV_4816-6_0_3_load_90 | 10 | 0.0021875 | 0.00054825 | 0 | 0 |  | 1 | TRUE | wye
8 | LV_4816-6_0_3_load_110 | 11 | 0.00091168 | 0.00022849 | 0 | 0 |  | 1 | TRUE | wye
9 | LV_4816-6_0_3_load_111 | 12 | 0.00017402 | 4.3613e-05 | 0 | 0 |  | 1 | TRUE | wye
10 | LV_4816-6_0_3_load_36 | 14 | 0.00026686 | 6.6881e-05 | 0 | 0 |  | 1 | TRUE | wye
11 | LV_4816-6_0_3_load_37 | 15 | 0.000649 | 0.00016265 | 0 | 0 |  | 1 | TRUE | wye
12 | LV_4816-6_0_3_load_38 | 16 | 0.00067655 | 0.00016956 | 0 | 0 |  | 1 | TRUE | wye
13 | LV_4816-6_0_3_load_39 | 17 | 0.00018581 | 4.6569e-05 | 0 | 0 |  | 1 | TRUE | wye
14 | LV_4816-6_0_3_load_135 | 18 | 0.00052754 | 0.00013221 | 0 | 0 |  | 1 | TRUE | wye
15 | LV_4816-6_0_3_load_49 | 19 | 0.00022718 | 5.6938e-05 | 0 | 0 |  | 1 | TRUE | wye
16 | LV_4816-6_0_3_load_50 | 20 | 0.00018581 | 4.6569e-05 | 0 | 0 |  | 1 | TRUE | wye
17 | LV_4816-6_0_3_load_69 | 21 | 0.00070966 | 0.00017786 | 0 | 0 |  | 1 | TRUE | wye
18 | LV_4816-6_0_3_load_51 | 22 | 0.00019338 | 4.8465e-05 | 0 | 0 |  | 1 | TRUE | wye
19 | LV_4816-6_0_3_load_52 | 23 | 0.00040852 | 0.00010238 | 0 | 0 |  | 1 | TRUE | wye
20 | LV_4816-6_0_3_load_70 | 25 | 0.00019234 | 4.8204e-05 | 0 | 0 |  | 1 | TRUE | wye
21 | LV_4816-6_0_3_load_67 | 26 | 0.00022922 | 5.7448e-05 | 0 | 0 |  | 1 | TRUE | wye
22 | LV_4816-6_0_3_load_68 | 27 | 0.00071615 | 0.00017948 | 0 | 0 |  | 1 | TRUE | wye
23 | LV_4816-6_0_3_load_10 | 28 | 0.0029476 | 0.00073874 | 0 | 0 |  | 1 | TRUE | wye
24 | LV_4816-6_0_3_load_11 | 29 | 0.0024305 | 0.00060914 | 0 | 0 |  | 1 | TRUE | wye
25 | LV_4816-6_0_3_load_12 | 30 | 0.002535 | 0.00063532 | 0 | 0 |  | 1 | TRUE | wye
26 | LV_4816-6_0_3_load_13 | 31 | 0.001742 | 0.00043658 | 0 | 0 |  | 1 | TRUE | wye
27 | LV_4816-6_0_3_load_14 | 32 | 0.0021785 | 0.00054598 | 0 | 0 |  | 1 | TRUE | wye
28 | LV_4816-6_0_3_load_21 | 33 | 0.0023631 | 0.00059224 | 0 | 0 |  | 1 | TRUE | wye
29 | LV_4816-6_0_3_load_32 | 34 | 0.0019617 | 0.00049164 | 0 | 0 |  | 1 | TRUE | wye
30 | LV_4816-6_0_3_load_41 | 35 | 0.001267 | 0.00031755 | 0 | 0 |  | 1 | TRUE | wye
31 | LV_4816-6_0_3_load_85 | 36 | 0.0021021 | 0.00052684 | 0 | 0 |  | 1 | TRUE | wye
32 | LV_4816-6_0_3_load_15 | 37 | 0.0015804 | 0.00039608 | 0 | 0 |  | 1 | TRUE | wye
33 | LV_4816-6_0_3_load_16 | 38 | 0.0011035 | 0.00027657 | 0 | 0 |  | 1 | TRUE | wye
34 | LV_4816-6_0_3_load_17 | 39 | 0.001101 | 0.00027593 | 0 | 0 |  | 1 | TRUE | wye
35 | LV_4816-6_0_3_load_23 | 42 | 0.0013947 | 0.00034956 | 0 | 0 |  | 1 | TRUE | wye
36 | LV_4816-6_0_3_load_106 | 44 | 0.0016961 | 0.00042508 | 0 | 0 |  | 1 | TRUE | wye
37 | LV_4816-6_0_3_load_22 | 45 | 0.0014412 | 0.00036119 | 0 | 0 |  | 1 | TRUE | wye
38 | LV_4816-6_0_3_load_40 | 46 | 0.00098925 | 0.00024793 | 0 | 0 |  | 1 | TRUE | wye
39 | LV_4816-6_0_3_load_24 | 47 | 0.00081509 | 0.00020428 | 0 | 0 |  | 1 | TRUE | wye
40 | LV_4816-6_0_3_load_25 | 48 | 0.0012248 | 0.00030697 | 0 | 0 |  | 1 | TRUE | wye
41 | LV_4816-6_0_3_load_33 | 49 | 0.0013983 | 0.00035045 | 0 | 0 |  | 1 | TRUE | wye
42 | LV_4816-6_0_3_load_34 | 50 | 0.0019265 | 0.00048284 | 0 | 0 |  | 1 | TRUE | wye
43 | LV_4816-6_0_3_load_57 | 51 | 0.0018218 | 0.00045658 | 0 | 0 |  | 1 | TRUE | wye
44 | LV_4816-6_0_3_load_93 | 52 | 0.0019076 | 0.00047809 | 0 | 0 |  | 1 | TRUE | wye
45 | LV_4816-6_0_3_load_35 | 53 | 0.0009774 | 0.00024496 | 0 | 0 |  | 1 | TRUE | wye
46 | LV_4816-6_0_3_load_133 | 54 | 0.00015477 | 3.8788e-05 | 0 | 0 |  | 1 | TRUE | wye
47 | LV_4816-6_0_3_load_58 | 56 | 0.0011769 | 0.00029497 | 0 | 0 |  | 1 | TRUE | wye
48 | LV_4816-6_0_3_load_60 | 57 | 0.0016766 | 0.0004202 | 0 | 0 |  | 1 | TRUE | wye
49 | LV_4816-6_0_3_load_71 | 58 | 0.0013829 | 0.00034658 | 0 | 0 |  | 1 | TRUE | wye
50 | LV_4816-6_0_3_load_105 | 60 | 0.00095394 | 0.00023908 | 0 | 0 |  | 1 | TRUE | wye
51 | LV_4816-6_0_3_load_131 | 61 | 0.0010901 | 0.00027322 | 0 | 0 |  | 1 | TRUE | wye
52 | LV_4816-6_0_3_load_103 | 62 | 0.0010101 | 0.00025314 | 0 | 0 |  | 1 | TRUE | wye
53 | LV_4816-6_0_3_load_75 | 63 | 0.0020255 | 0.00050763 | 0 | 0 |  | 1 | TRUE | wye
54 | LV_4816-6_0_3_load_76 | 64 | 0.001349 | 0.00033809 | 0 | 0 |  | 1 | TRUE | wye
55 | LV_4816-6_0_3_load_77 | 66 | 0.0022883 | 0.0005735 | 0 | 0 |  | 1 | TRUE | wye
56 | LV_4816-6_0_3_load_79 | 67 | 0.0010571 | 0.00026493 | 0 | 0 |  | 1 | TRUE | wye
57 | LV_4816-6_0_3_load_84 | 68 | 0.0021005 | 0.00052644 | 0 | 0 |  | 1 | TRUE | wye
58 | LV_4816-6_0_3_load_104 | 69 | 0.00095836 | 0.00024019 | 0 | 0 |  | 1 | TRUE | wye
59 | LV_4816-6_0_3_load_102 | 71 | 0.0011081 | 0.00027771 | 0 | 0 |  | 1 | TRUE | wye
60 | LV_4816-6_0_3_load_89 | 72 | 0.0019805 | 0.00049636 | 0 | 0 |  | 1 | TRUE | wye
61 | LV_4816-6_0_3_load_101 | 73 | 0.0012215 | 0.00030615 | 0 | 0 |  | 1 | TRUE | wye
62 | LV_4816-6_0_3_load_109 | 75 | 0.00066563 | 0.00016682 | 0 | 0 |  | 1 | TRUE | wye
63 | LV_4816-6_0_3_load_113 | 76 | 0.00036734 | 9.2063e-05 | 0 | 0 |  | 1 | TRUE | wye
64 | LV_4816-6_0_3_load_114 | 77 | 0.00020785 | 5.2093e-05 | 0 | 0 |  | 1 | TRUE | wye
65 | LV_4816-6_0_3_load_112 | 78 | 0.00020536 | 5.1467e-05 | 0 | 0 |  | 1 | TRUE | wye
66 | LV_4816-6_0_3_load_123 | 80 | 0.0018339 | 0.00045961 | 0 | 0 |  | 1 | TRUE | wye
67 | LV_4816-6_0_3_load_115 | 81 | 0.00025861 | 6.4813e-05 | 0 | 0 |  | 1 | TRUE | wye
68 | LV_4816-6_0_3_load_116 | 82 | 0.00061791 | 0.00015486 | 0 | 0 |  | 1 | TRUE | wye
69 | LV_4816-6_0_3_load_117 | 83 | 0.00011723 | 2.938e-05 | 0 | 0 |  | 1 | TRUE | wye
70 | LV_4816-6_0_3_load_122 | 84 | 0.00023391 | 5.8623e-05 | 0 | 0 |  | 1 | TRUE | wye

## ext_grid
| name | bus | vm_pu | va_degree | slack_weight | in_service
0 |  | 33 | 1 | 0 | 1 | TRUE

## line
| name | std_type | from_bus | to_bus | length_km | r_ohm_per_km | x_ohm_per_km | c_nf_per_km | g_us_per_km | max_i_ka | df | parallel | type | in_service
0 | LV_4816-6_0_3_line_0 | NAYY 4x150 SE | 0 | 1 | 0.0059259 | 0.208 | 0.08 | 261 | 0 | 0.27 | 1 | 1 | cs | TRUE
1 | LV_4816-6_0_3_line_1 | NAYY 4x150 SE | 0 | 2 | 0.028473 | 0.208 | 0.08 | 261 | 0 | 0.27 | 1 | 1 | cs | TRUE
2 | LV_4816-6_0_3_line_2 | NAYY 4x150 SE | 1 | 3 | 0.015372 | 0.208 | 0.08 | 261 | 0 | 0.27 | 1 | 1 | cs | TRUE
3 | LV_4816-6_0_3_line_3 | NAYY 4x150 SE | 2 | 4 | 0.091348 | 0.208 | 0.08 | 261 | 0 | 0.27 | 1 | 1 | cs | TRUE
4 | LV_4816-6_0_3_line_4 | NAYY 4x150 SE | 3 | 7 | 0.013958 | 0.208 | 0.08 | 261 | 0 | 0.27 | 1 | 1 | cs | TRUE
5 | LV_4816-6_0_3_line_5 | NAYY 4x150 SE | 3 | 8 | 0.3828 | 0.208 | 0.08 | 261 | 0 | 0.27 | 1 | 1 | cs | TRUE
6 | LV_4816-6_0_3_line_6 | NAYY 4x150 SE | 4 | 9 | 0.31793 | 0.208 | 0.08 | 261 | 0 | 0.27 | 1 | 1 | cs | TRUE
7 | LV_4816-6_0_3_line_7 | NAYY 4x150 SE | 4 | 5 | 0.31259 | 0.208 | 0.08 | 261 | 0 | 0.27 | 1 | 1 | cs | TRUE
8 | LV_4816-6_0_3_line_8 | NAYY 4x150 SE | 5 | 6 | 0.0030065 | 0.208 | 0.08 | 261 | 0 | 0.27 | 1 | 1 | cs | TRUE
9 | LV_4816-6_0_3_line_9 | NAYY 4x150 SE | 6 | 84 | 0.0098195 | 0.208 | 0.08 | 261 | 0 | 0.27 | 1 | 1 | cs | TRUE
10 | LV_4816-6_0_3_line_10 | NAYY 4x150 SE | 8 | 10 | 0.39559 | 0.208 | 0.08 | 261 | 0 | 0.27 | 1 | 2 | cs | TRUE
11 | LV_4816-6_0_3_line_11 | NAYY 4x150 SE | 9 | 25 | 0.058121 | 0.208 | 0.08 | 261 | 0 | 0.27 | 1 | 1 | cs | TRUE
12 | LV_4816-6_0_3_line_12 | NAYY 4x150 SE | 10 | 70 | 0.024331 | 0.208 | 0.08 | 261 | 0 | 0.27 | 1 | 2 | cs | TRUE
13 | LV_4816-6_0_3_line_13 | NAYY 4x150 SE | 11 | 12 | 0.084136 | 0.208 | 0.08 | 261 | 0 | 0.27 | 1 | 1 | cs | TRUE
14 | LV_4816-6_0_3_line_14 | NAYY 4x150 SE | 11 | 13 | 0.031835 | 0.208 | 0.08 | 261 | 0 | 0.27 | 1 | 1 | cs | TRUE
15 | LV_4816-6_0_3_line_15 | NAYY 4x150 SE | 12 | 78 | 0.019833 | 0.208 | 0.08 | 261 | 0 | 0.27 | 1 | 1 | cs | TRUE
16 | LV_4816-6_0_3_line_16 | NAYY 4x150 SE | 13 | 74 | 0.043293 | 0.208 | 0.08 | 261 | 0 | 0.27 | 1 | 1 | cs | TRUE
17 | LV_4816-6_0_3_line_17 | NAYY 4x150 SE | 14 | 15 | 0.0069988 | 0.208 | 0.08 | 261 | 0 | 0.27 | 1 | 1 | cs | TRUE
18 | LV_4816-6_0_3_line_18 | NAYY 4x150 SE | 14 | 16 | 0.02418 | 0.208 | 0.08 | 261 | 0 | 0.27 | 1 | 1 | cs | TRUE
19 | LV_4816-6_0_3_line_19 | NAYY 4x150 SE | 15 | 17 | 0.0080222 | 0.208 | 0.08 | 261 | 0 | 0.27 | 1 | 1 | cs | TRUE
20 | LV_4816-6_0_3_line_20 | NAYY 4x150 SE | 16 | 18 | 0.448 | 0.208 | 0.08 | 261 | 0 | 0.27 | 1 | 1 | cs | TRUE
21 | LV_4816-6_0_3_line_21 | NAYY 4x150 SE | 17 | 19 | 0.0063459 | 0.208 | 0.08 | 261 | 0 | 0.27 | 1 | 1 | cs | TRUE
22 | LV_4816-6_0_3_line_22 | NAYY 4x150 SE | 18 | 55 | 0.013357 | 0.208 | 0.08 | 261 | 0 | 0.27 | 1 | 1 | cs | TRUE
23 | LV_4816-6_0_3_line_23 | NAYY 4x150 SE | 19 | 20 | 0.0030806 | 0.208 | 0.08 | 261 | 0 | 0.27 | 1 | 1 | cs | TRUE
24 | LV_4816-6_0_3_line_24 | NAYY 4x150 SE | 20 | 21 | 0.0091668 | 0.208 | 0.08 | 261 | 0 | 0.27 | 1 | 1 | cs | TRUE
25 | LV_4816-6_0_3_line_25 | NAYY 4x150 SE | 21 | 27 | 0.014703 | 0.208 | 0.08 | 261 | 0 | 0.27 | 1 | 1 | cs | TRUE
26 | LV_4816-6_0_3_line_26 | NAYY 4x150 SE | 22 | 23 | 0.021637 | 0.208 | 0.08 | 261 | 0 | 0.27 | 1 | 1 | cs | TRUE
27 | LV_4816-6_0_3_line_27 | NAYY 4x150 SE | 23 | 24 | 0.029139 | 0.208 | 0.08 | 261 | 0 | 0.27 | 1 | 1 | cs | TRUE
28 | LV_4816-6_0_3_line_28 | NAYY 4x150 SE | 24 | 25 | 0.040776 | 0.208 | 0.08 | 261 | 0 | 0.27 | 1 | 1 | cs | TRUE
29 | LV_4816-6_0_3_line_29 | NAYY 4x150 SE | 24 | 26 | 0.015289 | 0.208 | 0.08 | 261 | 0 | 0.27 | 1 | 1 | cs | TRUE
30 | LV_4816-6_0_3_line_30 | NAYY 4x150 SE | 26 | 27 | 0.029332 | 0.208 | 0.08 | 261 | 0 | 0.27 | 1 | 1 | cs | TRUE
31 | LV_4816-6_0_3_line_31 | NAYY 4x150 SE | 28 | 29 | 0.001908 | 0.208 | 0.08 | 261 | 0 | 0.27 | 1 | 2 | cs | TRUE
32 | LV_4816-6_0_3_line_32 | NAYY 4x150 SE | 28 | 30 | 0.026443 | 0.208 | 0.08 | 261 | 0 | 0.27 | 1 | 2 | cs | TRUE
33 | LV_4816-6_0_3_line_33 | NAYY 4x150 SE | 29 | 31 | 0.028923 | 0.208 | 0.08 | 261 | 0 | 0.27 | 1 | 2 | cs | TRUE
34 | LV_4816-6_0_3_line_34 | NAYY 4x150 SE | 30 | 32 | 0.0017797 | 0.208 | 0.08 | 261 | 0 | 0.27 | 1 | 2 | cs | TRUE
35 | LV_4816-6_0_3_line_35 | NAYY 4x150 SE | 31 | 33 | 0.017549 | 0.208 | 0.08 | 261 | 0 | 0.27 | 1 | 2 | cs | TRUE
36 | LV_4816-6_0_3_line_36 | NAYY 4x150 SE | 32 | 34 | 0.024098 | 0.208 | 0.08 | 261 | 0 | 0.27 | 1 | 2 | cs | TRUE
37 | LV_4816-6_0_3_line_37 | NAYY 4x150 SE | 33 | 35 | 0.010073 | 0.208 | 0.08 | 261 | 0 | 0.27 | 1 | 1 | cs | TRUE
38 | LV_4816-6_0_3_line_38 | NAYY 4x150 SE | 34 | 36 | 0.0072514 | 0.208 | 0.08 | 261 | 0 | 0.27 | 1 | 2 | cs | TRUE
39 | LV_4816-6_0_3_line_39 | NAYY 4x150 SE | 35 | 46 | 0.011307 | 0.208 | 0.08 | 261 | 0 | 0.27 | 1 | 1 | cs | TRUE
40 | LV_4816-6_0_3_line_40 | NAYY 4x150 SE | 36 | 52 | 0.021157 | 0.208 | 0.08 | 261 | 0 | 0.27 | 1 | 2 | cs | TRUE
41 | LV_4816-6_0_3_line_41 | NAYY 4x150 SE | 37 | 38 | 0.0043439 | 0.208 | 0.08 | 261 | 0 | 0.27 | 1 | 1 | cs | TRUE
42 | LV_4816-6_0_3_line_42 | NAYY 4x150 SE | 37 | 39 | 0.0036894 | 0.208 | 0.08 | 261 | 0 | 0.27 | 1 | 1 | cs | TRUE
43 | LV_4816-6_0_3_line_43 | NAYY 4x150 SE | 38 | 40 | 0.017376 | 0.208 | 0.08 | 261 | 0 | 0.27 | 1 | 1 | cs | TRUE
44 | LV_4816-6_0_3_line_44 | NAYY 4x150 SE | 40 | 41 | 0.037569 | 0.208 | 0.08 | 261 | 0 | 0.27 | 1 | 1 | cs | TRUE
45 | LV_4816-6_0_3_line_45 | NAYY 4x150 SE | 40 | 42 | 0.015026 | 0.208 | 0.08 | 261 | 0 | 0.27 | 1 | 1 | cs | TRUE
46 | LV_4816-6_0_3_line_46 | NAYY 4x150 SE | 41 | 43 | 0.020222 | 0.208 | 0.08 | 261 | 0 | 0.27 | 1 | 1 | cs | TRUE
47 | LV_4816-6_0_3_line_47 | NAYY 4x150 SE | 41 | 44 | 0.033861 | 0.208 | 0.08 | 261 | 0 | 0.27 | 1 | 1 | cs | TRUE
48 | LV_4816-6_0_3_line_48 | NAYY 4x150 SE | 42 | 45 | 0.028638 | 0.208 | 0.08 | 261 | 0 | 0.27 | 1 | 1 | cs | TRUE
49 | LV_4816-6_0_3_line_49 | NAYY 4x150 SE | 43 | 51 | 0.0096344 | 0.208 | 0.08 | 261 | 0 | 0.27 | 1 | 1 | cs | TRUE
50 | LV_4816-6_0_3_line_50 | NAYY 4x150 SE | 45 | 47 | 0.0065743 | 0.208 | 0.08 | 261 | 0 | 0.27 | 1 | 1 | cs | TRUE
51 | LV_4816-6_0_3_line_51 | NAYY 4x150 SE | 46 | 53 | 0.0090227 | 0.208 | 0.08 | 261 | 0 | 0.27 | 1 | 1 | cs | TRUE
52 | LV_4816-6_0_3_line_52 | NAYY 4x150 SE | 47 | 48 | 0.020432 | 0.208 | 0.08 | 261 | 0 | 0.27 | 1 | 1 | cs | TRUE
53 | LV_4816-6_0_3_line_53 | NAYY 4x150 SE | 48 | 49 | 0.012823 | 0.208 | 0.08 | 261 | 0 | 0.27 | 1 | 1 | cs | TRUE
54 | LV_4816-6_0_3_line_54 | NAYY 4x150 SE | 49 | 50 | 0.013964 | 0.208 | 0.08 | 261 | 0 | 0.27 | 1 | 1 | cs | TRUE
55 | LV_4816-6_0_3_line_55 | NAYY 4x150 SE | 50 | 53 | 0.0043188 | 0.208 | 0.08 | 261 | 0 | 0.27 | 1 | 1 | cs | TRUE
56 | LV_4816-6_0_3_line_56 | NAYY 4x150 SE | 51 | 56 | 0.027599 | 0.208 | 0.08 | 261 | 0 | 0.27 | 1 | 1 | cs | TRUE
57 | LV_4816-6_0_3_line_57 | NAYY 4x150 SE | 52 | 72 | 0.0027046 | 0.208 | 0.08 | 261 | 0 | 0.27 | 1 | 2 | cs | TRUE
58 | LV_4816-6_0_3_line_58 | NAYY 4x150 SE | 54 | 55 | 0.015896 | 0.208 | 0.08 | 261 | 0 | 0.27 | 1 | 1 | cs | TRUE
59 | LV_4816-6_0_3_line_59 | NAYY 4x150 SE | 56 | 57 | 0.031908 | 0.208 | 0.08 | 261 | 0 | 0.27 | 1 | 1 | cs | TRUE
60 | LV_4816-6_0_3_line_60 | NAYY 4x150 SE | 57 | 58 | 0.037084 | 0.208 | 0.08 | 261 | 0 | 0.27 | 1 | 1 | cs | TRUE
61 | LV_4816-6_0_3_line_61 | NAYY 4x150 SE | 58 | 59 | 0.039694 | 0.208 | 0.08 | 261 | 0 | 0.27 | 1 | 1 | cs | TRUE
62 | LV_4816-6_0_3_line_62 | NAYY 4x150 SE | 59 | 60 | 0.020329 | 0.208 | 0.08 | 261 | 0 | 0.27 | 1 | 1 | cs | TRUE
63 | LV_4816-6_0_3_line_63 | NAYY 4x150 SE | 59 | 61 | 0.014191 | 0.208 | 0.08 | 261 | 0 | 0.27 | 1 | 1 | cs | TRUE
64 | LV_4816-6_0_3_line_64 | NAYY 4x150 SE | 60 | 62 | 0.014696 | 0.208 | 0.08 | 261 | 0 | 0.27 | 1 | 1 | cs | TRUE
65 | LV_4816-6_0_3_line_65 | NAYY 4x150 SE | 62 | 73 | 0.0097845 | 0.208 | 0.08 | 261 | 0 | 0.27 | 1 | 1 | cs | TRUE
66 | LV_4816-6_0_3_line_66 | NAYY 4x150 SE | 63 | 64 | 0.014524 | 0.208 | 0.08 | 261 | 0 | 0.27 | 1 | 1 | cs | TRUE
67 | LV_4816-6_0_3_line_67 | NAYY 4x150 SE | 64 | 65 | 0.044487 | 0.208 | 0.08 | 261 | 0 | 0.27 | 1 | 1 | cs | TRUE
68 | LV_4816-6_0_3_line_68 | NAYY 4x150 SE | 65 | 68 | 0.022324 | 0.208 | 0.08 | 261 | 0 | 0.27 | 1 | 1 | cs | TRUE
69 | LV_4816-6_0_3_line_69 | NAYY 4x150 SE | 66 | 67 | 0.010811 | 0.208 | 0.08 | 261 | 0 | 0.27 | 1 | 1 | cs | TRUE
70 | LV_4816-6_0_3_line_70 | NAYY 4x150 SE | 67 | 69 | 0.0091136 | 0.208 | 0.08 | 261 | 0 | 0.27 | 1 | 1 | cs | TRUE
71 | LV_4816-6_0_3_line_71 | NAYY 4x150 SE | 68 | 70 | 0.042711 | 0.208 | 0.08 | 261 | 0 | 0.27 | 1 | 1 | cs | TRUE
72 | LV_4816-6_0_3_line_72 | NAYY 4x150 SE | 69 | 71 | 0.014839 | 0.208 | 0.08 | 261 | 0 | 0.27 | 1 | 1 | cs | TRUE
73 | LV_4816-6_0_3_line_73 | NAYY 4x150 SE | 70 | 72 | 0.031118 | 0.208 | 0.08 | 261 | 0 | 0.27 | 1 | 2 | cs | TRUE
74 | LV_4816-6_0_3_line_74 | NAYY 4x150 SE | 71 | 73 | 0.01326 | 0.208 | 0.08 | 261 | 0 | 0.27 | 1 | 1 | cs | TRUE
75 | LV_4816-6_0_3_line_75 | NAYY 4x150 SE | 74 | 75 | 0.034438 | 0.208 | 0.08 | 261 | 0 | 0.27 | 1 | 1 | cs | TRUE
76 | LV_4816-6_0_3_line_76 | NAYY 4x150 SE | 75 | 76 | 0.034677 | 0.208 | 0.08 | 261 | 0 | 0.27 | 1 | 1 | cs | TRUE
77 | LV_4816-6_0_3_line_77 | NAYY 4x150 SE | 76 | 77 | 0.095637 | 0.208 | 0.08 | 261 | 0 | 0.27 | 1 | 1 | cs | TRUE
78 | LV_4816-6_0_3_line_78 | NAYY 4x150 SE | 77 | 81 | 0.015364 | 0.208 | 0.08 | 261 | 0 | 0.27 | 1 | 1 | cs | TRUE
79 | LV_4816-6_0_3_line_79 | NAYY 4x150 SE | 78 | 79 | 0.11931 | 0.208 | 0.08 | 261 | 0 | 0.27 | 1 | 1 | cs | TRUE
80 | LV_4816-6_0_3_line_80 | NAYY 4x150 SE | 79 | 80 | 0.064088 | 0.208 | 0.08 | 261 | 0 | 0.27 | 1 | 1 | cs | TRUE
81 | LV_4816-6_0_3_line_81 | NAYY 4x150 SE | 80 | 84 | 0.0098759 | 0.208 | 0.08 | 261 | 0 | 0.27 | 1 | 1 | cs | TRUE
82 | LV_4816-6_0_3_line_82 | NAYY 4x150 SE | 81 | 82 | 0.024926 | 0.208 | 0.08 | 261 | 0 | 0.27 | 1 | 1 | cs | TRUE
83 | LV_4816-6_0_3_line_83 | NAYY 4x150 SE | 82 | 83 | 0.013563 | 0.208 | 0.08 | 261 | 0 | 0.27 | 1 | 1 | cs | TRUE

## trafo
| name | std_type | hv_bus | lv_bus | sn_mva | vn_hv_kv | vn_lv_kv | vk_percent | vkr_percent | pfe_kw | i0_percent | shift_degree | tap_side | tap_neutral | tap_min | tap_max | tap_step_percent | tap_step_degree | tap_pos | tap_phase_shifter | parallel | df | in_service
0 | LV_4816-6_0_3_trafo_21 | 0.25 MVA 20/0.4 kV | 85 | 33 | 0.25 | 20 | 0.4 | 6 | 1.44 | 0.8 | 0.32 | 150 | hv | 0 | -2 | 2 | 2.5 | 0 | 0 | FALSE | 1 | 1 | TRUE

## line_geodata
| x0 | y0 | x1 | y1 | x2 | y2 | x3 | y3 | x4 | y4
0 | 2714531.9409 | 1277156.9513 | 2714537.4758 | 1277154.8346
1 | 2714531.9409 | 1277156.9513 | 2714518.8227 | 1277161.9679 | 2714509.9274 | 1277173.3279
2 | 2714546.4012 | 1277142.3186 | 2714537.4758 | 1277154.8346 | 2714537.4758 | 1277154.8346
3 | 2714425.1015 | 1277207.2245 | 2714509.9274 | 1277173.3279
4 | 2714546.4012 | 1277142.3186 | 2714538.1242 | 1277131.0792
5 | 2714546.4012 | 1277142.3186 | 2714889.2082 | 1277312.6716
6 | 2714425.1015 | 1277207.2245 | 2714400.8109 | 1277524.2222
7 | 2714279.7886 | 1276930.4637 | 2714425.1015 | 1277207.2245
8 | 2714279.7886 | 1276930.4637 | 2714279.3006 | 1276927.497
9 | 2714279.3006 | 1276927.497 | 2714277.7068 | 1276917.8078
10 | 2714904.453 | 1276917.3777 | 2714889.2082 | 1277312.6716
11 | 2714400.8109 | 1277524.2222 | 2714388.3617 | 1277547.1686 | 2714372.2738 | 1277574.8475
12 | 2714911.466 | 1276894.8008 | 2714911.6667 | 1276903.4015 | 2714904.453 | 1276917.3777
13 | 2714424.6558 | 1276825.0499 | 2714412.633 | 1276829.0806 | 2714373.2486 | 1276842.2847 | 2714347.7961 | 1276851.1217 | 2714344.9778 | 1276852.069
14 | 2714454.8401 | 1276814.9306 | 2714424.6558 | 1276825.0499
15 | 2714326.1779 | 1276858.3878 | 2714344.9778 | 1276852.069
16 | 2714454.8401 | 1276814.9306 | 2714495.3249 | 1276799.2794
17 | 2714380.408 | 1277696.1023 | 2714377.961 | 1277689.5452
18 | 2714380.408 | 1277696.1023 | 2714382.5919 | 1277701.9545 | 2714392.9233 | 1277716.6137
19 | 2714375.1562 | 1277682.0293 | 2714377.961 | 1277689.5452
20 | 2714392.9233 | 1277716.6137 | 2714608.8988 | 1278109.121
21 | 2714375.1562 | 1277682.0293 | 2714372.9375 | 1277676.084
22 | 2714622.2009 | 1278110.325 | 2714608.8988 | 1278109.121
23 | 2714372.9375 | 1277676.084 | 2714371.8604 | 1277673.1978
24 | 2714370.6995 | 1277664.1048 | 2714371.8604 | 1277673.1978 | 2714371.8604 | 1277673.1978
25 | 2714368.8375 | 1277649.5202 | 2714370.6995 | 1277664.1048
26 | 2714300.523 | 1277618.7016 | 2714321.8558 | 1277615.0844
27 | 2714350.3516 | 1277609.1109 | 2714336.8531 | 1277612.5413 | 2714321.8558 | 1277615.0844
28 | 2714350.3516 | 1277609.1109 | 2714357.3351 | 1277600.5495 | 2714372.2738 | 1277574.8475
29 | 2714350.3516 | 1277609.1109 | 2714357.0886 | 1277622.8359
30 | 2714357.0886 | 1277622.8359 | 2714368.3631 | 1277645.8048 | 2714368.8375 | 1277649.5202
31 | 2714818.036 | 1276828.5234 | 2714816.4798 | 1276827.4194
32 | 2714839.6034 | 1276843.8228 | 2714818.036 | 1276828.5234
33 | 2714816.4798 | 1276827.4194 | 2714792.8893 | 1276810.6848
34 | 2714839.6034 | 1276843.8228 | 2714841.0549 | 1276844.8525
35 | 2714778.5761 | 1276800.5313 | 2714792.8893 | 1276810.6848
36 | 2714841.0549 | 1276844.8525 | 2714860.7098 | 1276858.7953
37 | 2714778.5761 | 1276800.5313 | 2714770.3602 | 1276794.7031
38 | 2714866.6242 | 1276862.9909 | 2714860.7098 | 1276858.7953
39 | 2714770.3602 | 1276794.7031 | 2714761.9354 | 1276788.7267 | 2714760.9998 | 1276788.4422
40 | 2714866.6242 | 1276862.9909 | 2714883.8799 | 1276875.2317
41 | 2714650.8845 | 1276785.7123 | 2714651.313 | 1276781.3896
42 | 2714650.5206 | 1276789.3837 | 2714650.8845 | 1276785.7123
43 | 2714653.027 | 1276764.0982 | 2714651.313 | 1276781.3896
44 | 2714658.4785 | 1276726.9256 | 2714653.027 | 1276764.0982
45 | 2714653.027 | 1276764.0982 | 2714667.7734 | 1276766.9822
46 | 2714677.2055 | 1276719.1601 | 2714658.4785 | 1276726.9256
47 | 2714658.4785 | 1276726.9256 | 2714627.5249 | 1276740.6526
48 | 2714695.8792 | 1276772.479 | 2714667.7734 | 1276766.9822
49 | 2714677.2055 | 1276719.1601 | 2714686.559 | 1276716.8509
50 | 2714702.3313 | 1276773.7408 | 2714695.8792 | 1276772.479
51 | 2714752.3675 | 1276785.817 | 2714760.9998 | 1276788.4422
52 | 2714722.3835 | 1276777.6625 | 2714702.3313 | 1276773.7408
53 | 2714722.3835 | 1276777.6625 | 2714731.265 | 1276779.3995 | 2714734.8753 | 1276780.4975
54 | 2714734.8753 | 1276780.4975 | 2714748.2355 | 1276784.5605
55 | 2714752.3675 | 1276785.817 | 2714748.2355 | 1276784.5605
56 | 2714686.559 | 1276716.8509 | 2714696.6643 | 1276714.3562 | 2714713.8205 | 1276713.276
57 | 2714883.8799 | 1276875.2317 | 2714886.0859 | 1276876.7966
58 | 2714622.2009 | 1278110.325 | 2714619.2661 | 1278125.9482
59 | 2714713.8205 | 1276713.276 | 2714726.3501 | 1276712.4871 | 2714745.5123 | 1276715.2021
60 | 2714782.2295 | 1276720.4045 | 2714745.5123 | 1276715.2021
61 | 2714821.5311 | 1276725.973 | 2714782.2295 | 1276720.4045
62 | 2714821.5311 | 1276725.973 | 2714819.0162 | 1276746.1456
63 | 2714821.5311 | 1276725.973 | 2714835.6055 | 1276727.7915
64 | 2714820.3232 | 1276760.4954 | 2714818.1811 | 1276752.8435 | 2714819.0162 | 1276746.1456
65 | 2714820.3232 | 1276760.4954 | 2714820.4443 | 1276760.9283 | 2714828.1924 | 1276766.1349
66 | 2714913.1704 | 1276823.2388 | 2714925.2254 | 1276831.3396
67 | 2714962.1502 | 1276856.1526 | 2714925.2254 | 1276831.3396
68 | 2714962.1502 | 1276856.1526 | 2714945.5092 | 1276871.0337
69 | 2714868.0522 | 1276792.9201 | 2714859.0793 | 1276786.8905
70 | 2714851.515 | 1276781.8073 | 2714859.0793 | 1276786.8905
71 | 2714911.466 | 1276894.8008 | 2714920.4151 | 1276893.4738 | 2714945.5092 | 1276871.0337
72 | 2714839.1985 | 1276773.5308 | 2714851.515 | 1276781.8073
73 | 2714911.466 | 1276894.8008 | 2714886.0859 | 1276876.7966
74 | 2714839.1985 | 1276773.5308 | 2714828.1924 | 1276766.1349
75 | 2714495.3249 | 1276799.2794 | 2714476.3271 | 1276770.5562
76 | 2714476.3271 | 1276770.5562 | 2714457.197 | 1276741.6328
77 | 2714457.197 | 1276741.6328 | 2714404.4382 | 1276661.8653
78 | 2714392.068 | 1276654.9593 | 2714400.9308 | 1276656.5624 | 2714404.4382 | 1276661.8653
79 | 2714213.0864 | 1276896.3987 | 2714326.1779 | 1276858.3878
80 | 2714213.0864 | 1276896.3987 | 2714276.1038 | 1276908.0628
81 | 2714276.1038 | 1276908.0628 | 2714277.7068 | 1276917.8078
82 | 2714371.42 | 1276643.5833 | 2714379.5804 | 1276652.7005 | 2714392.068 | 1276654.9593
83 | 2714371.42 | 1276643.5833 | 2714362.3742 | 1276633.4768

## bus_geodata
| x | y | coords
0 | 2714531.9409 | 1277156.9513
1 | 2714537.4758 | 1277154.8346
2 | 2714509.9274 | 1277173.3279
3 | 2714546.4012 | 1277142.3186
4 | 2714425.1015 | 1277207.2245
5 | 2714279.7886 | 1276930.4637
6 | 2714279.3006 | 1276927.497
7 | 2714538.1242 | 1277131.0792
8 | 2714889.2082 | 1277312.6716
9 | 2714400.8109 | 1277524.2222
10 | 2714904.453 | 1276917.3777
11 | 2714424.6558 | 1276825.0499
12 | 2714344.9778 | 1276852.069
13 | 2714454.8401 | 1276814.9306
14 | 2714380.408 | 1277696.1023
15 | 2714377.961 | 1277689.5452
16 | 2714392.9233 | 1277716.6137
17 | 2714375.1562 | 1277682.0293
18 | 2714608.8988 | 1278109.121
19 | 2714372.9375 | 1277676.084
20 | 2714371.8604 | 1277673.1978
21 | 2714370.6995 | 1277664.1048
22 | 2714300.523 | 1277618.7017
23 | 2714321.8558 | 1277615.0844
24 | 2714350.3516 | 1277609.1109
25 | 2714372.2738 | 1277574.8475
26 | 2714357.0886 | 1277622.8359
27 | 2714368.8375 | 1277649.5202
28 | 2714818.036 | 1276828.5234
29 | 2714816.4798 | 1276827.4194
30 | 2714839.6034 | 1276843.8228
31 | 2714792.8893 | 1276810.6848
32 | 2714841.0549 | 1276844.8525
33 | 2714778.5761 | 1276800.5313
34 | 2714860.7098 | 1276858.7953
35 | 2714770.3602 | 1276794.7032
36 | 2714866.6242 | 1276862.9909
37 | 2714650.8845 | 1276785.7123
38 | 2714651.313 | 1276781.3896
39 | 2714650.5205 | 1276789.3837
40 | 2714653.027 | 1276764.0982
41 | 2714658.4785 | 1276726.9256
42 | 2714667.7734 | 1276766.9822
43 | 2714677.2055 | 1276719.1601
44 | 2714627.5249 | 1276740.6526
45 | 2714695.8792 | 1276772.479
46 | 2714760.9998 | 1276788.4422
47 | 2714702.3313 | 1276773.7408
48 | 2714722.3835 | 1276777.6625
49 | 2714734.8753 | 1276780.4975
50 | 2714748.2355 | 1276784.5605
51 | 2714686.559 | 1276716.8509
52 | 2714883.8799 | 1276875.2317
53 | 2714752.3675 | 1276785.817
54 | 2714619.2661 | 1278125.9482
55 | 2714622.2009 | 1278110.325
56 | 2714713.8205 | 1276713.276
57 | 2714745.5123 | 1276715.2021
58 | 2714782.2295 | 1276720.4045
59 | 2714821.5311 | 1276725.973
60 | 2714819.0162 | 1276746.1456
61 | 2714835.6055 | 1276727.7915
62 | 2714820.3232 | 1276760.4954
63 | 2714913.1704 | 1276823.2388
64 | 2714925.2254 | 1276831.3396
65 | 2714962.1502 | 1276856.1526
66 | 2714868.0522 | 1276792.9201
67 | 2714859.0793 | 1276786.8905
68 | 2714945.5092 | 1276871.0337
69 | 2714851.515 | 1276781.8073
70 | 2714911.466 | 1276894.8008
71 | 2714839.1985 | 1276773.5308
72 | 2714886.0859 | 1276876.7966
73 | 2714828.1924 | 1276766.1349
74 | 2714495.3249 | 1276799.2794
75 | 2714476.3271 | 1276770.5562
76 | 2714457.197 | 1276741.6328
77 | 2714404.4382 | 1276661.8653
78 | 2714326.1779 | 1276858.3878
79 | 2714213.0864 | 1276896.3987
80 | 2714276.1038 | 1276908.0628
81 | 2714392.068 | 1276654.9593
82 | 2714371.42 | 1276643.5833
83 | 2714362.3742 | 1276633.4768
84 | 2714277.7068 | 1276917.8078
85 | 2714778.5761 | 1276800.5313

## line_std_types
| c_nf_per_km | r_ohm_per_km | x_ohm_per_km | max_i_ka | type | q_mm2 | alpha | voltage_rating
NAYY 4x50 SE | 210 | 0.642 | 0.083 | 0.142 | cs | 50 | 0.00403 | LV
NAYY 4x120 SE | 264 | 0.225 | 0.08 | 0.242 | cs | 120 | 0.00403 | LV
NAYY 4x150 SE | 261 | 0.208 | 0.08 | 0.27 | cs | 150 | 0.00403 | LV
NA2XS2Y 1x95 RM/25 12/20 kV | 216 | 0.313 | 0.132 | 0.252 | cs | 95 | 0.00403 | MV
NA2XS2Y 1x185 RM/25 12/20 kV | 273 | 0.161 | 0.117 | 0.362 | cs | 185 | 0.00403 | MV
NA2XS2Y 1x240 RM/25 12/20 kV | 304 | 0.122 | 0.112 | 0.421 | cs | 240 | 0.00403 | MV
NA2XS2Y 1x95 RM/25 6/10 kV | 315 | 0.313 | 0.123 | 0.249 | cs | 95 | 0.00403 | MV
NA2XS2Y 1x185 RM/25 6/10 kV | 406 | 0.161 | 0.11 | 0.358 | cs | 185 | 0.00403 | MV
NA2XS2Y 1x240 RM/25 6/10 kV | 456 | 0.122 | 0.105 | 0.416 | cs | 240 | 0.00403 | MV
NA2XS2Y 1x150 RM/25 12/20 kV | 250 | 0.206 | 0.116 | 0.319 | cs | 150 | 0.00403 | MV
NA2XS2Y 1x120 RM/25 12/20 kV | 230 | 0.253 | 0.119 | 0.283 | cs | 120 | 0.00403 | MV
NA2XS2Y 1x70 RM/25 12/20 kV | 190 | 0.443 | 0.132 | 0.22 | cs | 70 | 0.00403 | MV
NA2XS2Y 1x150 RM/25 6/10 kV | 360 | 0.206 | 0.11 | 0.315 | cs | 150 | 0.00403 | MV
NA2XS2Y 1x120 RM/25 6/10 kV | 340 | 0.253 | 0.113 | 0.28 | cs | 120 | 0.00403 | MV
NA2XS2Y 1x70 RM/25 6/10 kV | 280 | 0.443 | 0.123 | 0.217 | cs | 70 | 0.00403 | MV
N2XS(FL)2Y 1x120 RM/35 64/110 kV | 112 | 0.153 | 0.166 | 0.366 | cs | 120 | 0.00393 | HV
N2XS(FL)2Y 1x185 RM/35 64/110 kV | 125 | 0.099 | 0.156 | 0.457 | cs | 185 | 0.00393 | HV
N2XS(FL)2Y 1x240 RM/35 64/110 kV | 135 | 0.075 | 0.149 | 0.526 | cs | 240 | 0.00393 | HV
N2XS(FL)2Y 1x300 RM/35 64/110 kV | 144 | 0.06 | 0.144 | 0.588 | cs | 300 | 0.00393 | HV
15-AL1/3-ST1A 0.4 | 11 | 1.8769 | 0.35 | 0.105 | ol | 16 | 0.00403 | LV
24-AL1/4-ST1A 0.4 | 11.25 | 1.2012 | 0.335 | 0.14 | ol | 24 | 0.00403 | LV
48-AL1/8-ST1A 0.4 | 12.2 | 0.5939 | 0.3 | 0.21 | ol | 48 | 0.00403 | LV
94-AL1/15-ST1A 0.4 | 13.2 | 0.306 | 0.29 | 0.35 | ol | 94 | 0.00403 | LV
34-AL1/6-ST1A 10.0 | 9.7 | 0.8342 | 0.36 | 0.17 | ol | 34 | 0.00403 | MV
48-AL1/8-ST1A 10.0 | 10.1 | 0.5939 | 0.35 | 0.21 | ol | 48 | 0.00403 | MV
70-AL1/11-ST1A 10.0 | 10.4 | 0.4132 | 0.339 | 0.29 | ol | 70 | 0.00403 | MV
94-AL1/15-ST1A 10.0 | 10.75 | 0.306 | 0.33 | 0.35 | ol | 94 | 0.00403 | MV
122-AL1/20-ST1A 10.0 | 11.1 | 0.2376 | 0.323 | 0.41 | ol | 122 | 0.00403 | MV
149-AL1/24-ST1A 10.0 | 11.25 | 0.194 | 0.315 | 0.47 | ol | 149 | 0.00403 | MV
34-AL1/6-ST1A 20.0 | 9.15 | 0.8342 | 0.382 | 0.17 | ol | 34 | 0.00403 | MV
48-AL1/8-ST1A 20.0 | 9.5 | 0.5939 | 0.372 | 0.21 | ol | 48 | 0.00403 | MV
70-AL1/11-ST1A 20.0 | 9.7 | 0.4132 | 0.36 | 0.29 | ol | 70 | 0.00403 | MV
94-AL1/15-ST1A 20.0 | 10 | 0.306 | 0.35 | 0.35 | ol | 94 | 0.00403 | MV
122-AL1/20-ST1A 20.0 | 10.3 | 0.2376 | 0.344 | 0.41 | ol | 122 | 0.00403 | MV
149-AL1/24-ST1A 20.0 | 10.5 | 0.194 | 0.337 | 0.47 | ol | 149 | 0.00403 | MV
184-AL1/30-ST1A 20.0 | 10.75 | 0.1571 | 0.33 | 0.535 | ol | 184 | 0.00403 | MV
243-AL1/39-ST1A 20.0 | 11 | 0.1188 | 0.32 | 0.645 | ol | 243 | 0.00403 | MV
48-AL1/8-ST1A 110.0 | 8 | 0.5939 | 0.46 | 0.21 | ol | 48 | 0.00403 | HV
70-AL1/11-ST1A 110.0 | 8.4 | 0.4132 | 0.45 | 0.29 | ol | 70 | 0.00403 | HV
94-AL1/15-ST1A 110.0 | 8.65 | 0.306 | 0.44 | 0.35 | ol | 94 | 0.00403 | HV
122-AL1/20-ST1A 110.0 | 8.5 | 0.2376 | 0.43 | 0.41 | ol | 122 | 0.00403 | HV
149-AL1/24-ST1A 110.0 | 8.75 | 0.194 | 0.41 | 0.47 | ol | 149 | 0.00403 | HV
184-AL1/30-ST1A 110.0 | 8.8 | 0.1571 | 0.4 | 0.535 | ol | 184 | 0.00403 | HV
243-AL1/39-ST1A 110.0 | 9 | 0.1188 | 0.39 | 0.645 | ol | 243 | 0.00403 | HV
305-AL1/39-ST1A 110.0 | 9.2 | 0.0949 | 0.38 | 0.74 | ol | 305 | 0.00403 | HV
490-AL1/64-ST1A 110.0 | 9.75 | 0.059 | 0.37 | 0.96 | ol | 490 | 0.00403 | HV
679-AL1/86-ST1A 110.0 | 9.95 | 0.042 | 0.36 | 1.15 | ol | 679 | 0.00403 | HV
490-AL1/64-ST1A 220.0 | 10 | 0.059 | 0.285 | 0.96 | ol | 490 | 0.00403 | HV
679-AL1/86-ST1A 220.0 | 11.7 | 0.042 | 0.275 | 1.15 | ol | 679 | 0.00403 | HV
490-AL1/64-ST1A 380.0 | 11 | 0.059 | 0.253 | 0.96 | ol | 490 | 0.00403 | HV
679-AL1/86-ST1A 380.0 | 14.6 | 0.042 | 0.25 | 1.15 | ol | 679 | 0.00403 | HV

## trafo_std_types
| i0_percent | pfe_kw | vkr_percent | sn_mva | vn_lv_kv | vn_hv_kv | vk_percent | shift_degree | vector_group | tap_side | tap_neutral | tap_min | tap_max | tap_step_degree | tap_step_percent | tap_phase_shifter
160 MVA 380/110 kV | 0.06 | 60 | 0.25 | 160 | 110 | 380 | 12.2 | 0 | Yy0 | hv | 0 | -9 | 9 | 0 | 1.5 | FALSE
100 MVA 220/110 kV | 0.06 | 55 | 0.26 | 100 | 110 | 220 | 12 | 0 | Yy0 | hv | 0 | -9 | 9 | 0 | 1.5 | FALSE
63 MVA 110/20 kV | 0.04 | 22 | 0.32 | 63 | 20 | 110 | 18 | 150 | YNd5 | hv | 0 | -9 | 9 | 0 | 1.5 | FALSE
40 MVA 110/20 kV | 0.05 | 18 | 0.34 | 40 | 20 | 110 | 16.2 | 150 | YNd5 | hv | 0 | -9 | 9 | 0 | 1.5 | FALSE
25 MVA 110/20 kV | 0.07 | 14 | 0.41 | 25 | 20 | 110 | 12 | 150 | YNd5 | hv | 0 | -9 | 9 | 0 | 1.5 | FALSE
63 MVA 110/10 kV | 0.04 | 22 | 0.32 | 63 | 10 | 110 | 18 | 150 | YNd5 | hv | 0 | -9 | 9 | 0 | 1.5 | FALSE
40 MVA 110/10 kV | 0.05 | 18 | 0.34 | 40 | 10 | 110 | 16.2 | 150 | YNd5 | hv | 0 | -9 | 9 | 0 | 1.5 | FALSE
25 MVA 110/10 kV | 0.07 | 14 | 0.41 | 25 | 10 | 110 | 12 | 150 | YNd5 | hv | 0 | -9 | 9 | 0 | 1.5 | FALSE
0.25 MVA 20/0.4 kV | 0.32 | 0.8 | 1.44 | 0.25 | 0.4 | 20 | 6 | 150 | Yzn5 | hv | 0 | -2 | 2 | 0 | 2.5 | FALSE
0.4 MVA 20/0.4 kV | 0.3375 | 1.35 | 1.425 | 0.4 | 0.4 | 20 | 6 | 150 | Dyn5 | hv | 0 | -2 | 2 | 0 | 2.5 | FALSE
0.63 MVA 20/0.4 kV | 0.2619 | 1.65 | 1.206 | 0.63 | 0.4 | 20 | 6 | 150 | Dyn5 | hv | 0 | -2 | 2 | 0 | 2.5 | FALSE
0.25 MVA 10/0.4 kV | 0.24 | 0.6 | 1.2 | 0.25 | 0.4 | 10 | 4 | 150 | Dyn5 | hv | 0 | -2 | 2 | 0 | 2.5 | FALSE
0.4 MVA 10/0.4 kV | 0.2375 | 0.95 | 1.325 | 0.4 | 0.4 | 10 | 4 | 150 | Dyn5 | hv | 0 | -2 | 2 | 0 | 2.5 | FALSE
0.63 MVA 10/0.4 kV | 0.1873 | 1.18 | 1.0794 | 0.63 | 0.4 | 10 | 4 | 150 | Dyn5 | hv | 0 | -2 | 2 | 0 | 2.5 | FALSE

## trafo3w_std_types
| sn_hv_mva | sn_mv_mva | sn_lv_mva | vn_hv_kv | vn_mv_kv | vn_lv_kv | vk_hv_percent | vk_mv_percent | vk_lv_percent | vkr_hv_percent | vkr_mv_percent | vkr_lv_percent | pfe_kw | i0_percent | shift_mv_degree | shift_lv_degree | vector_group | tap_side | tap_neutral | tap_min | tap_max | tap_step_percent
63/25/38 MVA 110/20/10 kV | 63 | 25 | 38 | 110 | 20 | 10 | 10.4 | 10.4 | 10.4 | 0.28 | 0.32 | 0.35 | 35 | 0.89 | 0 | 0 | YN0yn0yn0 | hv | 0 | -10 | 10 | 1.2
63/25/38 MVA 110/10/10 kV | 63 | 25 | 38 | 110 | 10 | 10 | 10.4 | 10.4 | 10.4 | 0.28 | 0.32 | 0.35 | 35 | 0.89 | 0 | 0 | YN0yn0yn0 | hv | 0 | -10 | 10 | 1.2

## fuse_std_types
| fuse_type | i_rated_a | t_avg | t_min | t_total | x_avg | x_min | x_total
HV 100A | HV 100A | 100 | 0 | [10.0, 3.64, 0.854, 0.281, 0.1, 0.0531, 0.022, 0.01] | [10.0, 4.267, 1.21, 0.403, 0.1, 0.058, 0.022, 0.01] | 0 | [300.0, 350.0, 450.0, 550.0, 700.0, 850.0, 1200.0, 1752.0] | [600.0, 700.0, 900.0, 1150.0, 1665.0, 2000.0, 3000.0, 4313.0]
HV 10A | HV 10A | 10 | 0 | [10.0, 1675.0, 0.344, 0.156, 0.1, 0.0417, 0.0171, 0.01] | [10.0, 1.3, 0.3, 0.155, 0.1, 0.0555, 0.023, 0.01] | 0 | [30.0, 32.0, 35.0, 37.0, 39.0, 50.0, 70.0, 88.0] | [60.0, 70.0, 80.0, 87.0, 94.0, 110.0, 150.0, 216.0]
HV 125A | HV 125A | 125 | 0 | [10.0, 1.82, 0.344, 0.1, 0.0467, 0.0269, 0.01] | [10.0, 2.478, 0.426, 0.1, 0.0427, 0.0211, 0.01] | 0 | [375.0, 500.0, 700.0, 925.0, 1200.0, 1500.0, 2341.0] | [750.0, 1000.0, 1500.0, 2200.0, 3000.0, 4000.0, 5765.0]
HV 160A | HV 160A | 160 | 0 | [10.0, 4.15, 1.03, 0.198, 0.1, 0.051, 0.0172, 0.01] | [10.0, 2.3, 0.734, 0.274, 0.1, 0.046, 0.0177, 0.01] | 0 | [480.0, 550.0, 700.0, 1000.0, 1260.0, 1600.0, 2500.0, 3227.0] | [960.0, 1300.0, 1700.0, 2200.0, 2996.0, 4000.0, 6000.0, 7946.0]
HV 16A | HV 16A | 16 | 0 | [10.0, 0.352, 0.164, 0.1, 0.0649, 0.0342, 0.01] | [10.0, 2.34, 0.722, 0.181, 0.1, 0.055, 0.0296, 0.01] | 0 | [48.0, 60.0, 65.0, 71.0, 80.0, 100.0, 162.0] | [96.0, 110.0, 125.0, 150.0, 168.0, 200.0, 250.0, 398.0]
HV 200A | HV 200A | 200 | 0 | [10.0, 4.267, 1.21, 0.403, 0.1, 0.058, 0.022, 0.01] | [10.0, 3.73, 1.654, 0.328, 0.1, 0.0531, 0.019, 0.01] | 0 | [600.0, 700.0, 900.0, 1150.0, 1665.0, 2000.0, 3000.0, 4313.0] | [1200.0, 1500.0, 1800.0, 2700.0, 3960.0, 5000.0, 7500.0, 10620.0]
HV 20A | HV 20A | 20 | 0 | [10.0, 1.3, 0.3, 0.155, 0.1, 0.0555, 0.023, 0.01] | [10.0, 1.3, 0.161, 0.1, 0.0611, 0.0399, 0.0141, 0.01] | 0 | [60.0, 70.0, 80.0, 87.0, 94.0, 110.0, 150.0, 216.0] | [120.0, 150.0, 200.0, 223.0, 260.0, 300.0, 450.0, 532.0]
HV 25A | HV 25A | 25 | 0 | [10.0, 2.512, 0.833, 0.299, 0.1, 0.0372, 0.0223, 0.01] | [10.0, 3.125, 0.597, 0.198, 0.1, 0.0378, 0.022, 0.01] | 0 | [75.0, 82.0, 90.0, 100.0, 124.0, 170.0, 200.0, 289.0] | [150.0, 170.0, 210.0, 250.0, 294.0, 400.0, 500.0, 711.0]
HV 31.5A | HV 31.5A | 31.5 | 0 | [10.0, 2.34, 0.722, 0.181, 0.1, 0.055, 0.0296, 0.01] | [10.0, 2.84, 0.368, 0.164, 0.1, 0.0621, 0.0378, 0.0195, 0.01] | 0 | [95.0, 110.0, 125.0, 150.0, 165.0, 200.0, 250.0, 390.0] | [189.0, 220.0, 300.0, 350.0, 393.0, 450.0, 530.0, 700.0, 960.0]
HV 40A | HV 40A | 40 | 0 | [10.0, 1.3, 0.161, 0.1, 0.0611, 0.0399, 0.0141, 0.01] | [10.0, 2.05, 0.369, 0.198, 0.1, 0.051, 0.0298, 0.01] | 0 | [120.0, 150.0, 200.0, 223.0, 260.0, 300.0, 450.0, 532.0] | [240.0, 300.0, 400.0, 450.0, 530.0, 650.0, 800.0, 1311.0]
HV 50A | HV 50A | 50 | 0 | [10.0, 3.215, 0.597, 0.198, 0.1, 0.0378, 0.022, 0.01] | [10.0, 3.64, 0.854, 0.281, 0.1, 0.0531, 0.022, 0.01] | 0 | [150.0, 170.0, 210.0, 250.0, 294.0, 400.0, 500.0, 711.0] | [300.0, 350.0, 450.0, 550.0, 700.0, 850.0, 1200.0, 1752.0]
HV 6.3A | HV 6.3A | 6.3 | 0 | [10.0, 1.39, 0.344, 0.168, 0.1, 0.056, 0.0263, 0.01] | [10.0, 1.711, 0.516, 0.198, 0.1, 0.0634, 0.0303, 0.01] | 0 | [19.0, 19.5, 20.4, 20.8, 22.0, 25.0, 32.0, 48.0] | [38.0, 40.0, 43.0, 48.0, 53.0, 60.0, 75.0, 118.0]
HV 63A | HV 63A | 63 | 0 | [10.0, 2.84, 0.368, 0.164, 0.1, 0.0621, 0.0378, 0.0195, 0.01] | [10.0, 1.82, 0.344, 0.1, 0.0467, 0.0269, 0.01] | 0 | [189.0, 220.0, 300.0, 350.0, 393.0, 450.0, 530.0, 700.0, 961.0] | [378.0, 500.0, 700.0, 934.0, 1200.0, 1500.0, 2366.0]
HV 80A | HV 80A | 80 | 0 | [10.0, 2.05, 0.369, 0.198, 0.1, 0.051, 0.0298, 0.01] | [10.0, 4.15, 1.03, 0.198, 0.1, 0.051, 0.0172, 0.01] | 0 | [240.0, 300.0, 400.0, 450.0, 530.0, 650.0, 800.0, 1311.0] | [480.0, 550.0, 700.0, 1000.0, 1260.0, 1600.0, 2500.0, 3227.0]
Siemens NH-1-100 | Siemens NH-1-100 | 100 | [5400.0, 2000.0, 400.0, 20.0, 1.0, 0.2, 0.012, 0.004] | 0 | 0 | [150.0, 190.0, 250.0, 430.0, 900.0, 1250.0, 2700.0, 3600.0] | 0 | 0
Siemens NH-1-125 | Siemens NH-1-125 | 125 | [4800.0, 120.0, 7.0, 0.1, 0.004] | 0 | 0 | [180.0, 400.0, 740.0, 2000.0, 4250.0] | 0 | 0
Siemens NH-1-16 | Siemens NH-1-16 | 16 | [4000.0, 400.0, 2.0, 0.1, 0.04, 0.01] | 0 | 0 | [26.0, 35.0, 75.0, 150.0, 200.0, 300.0] | 0 | 0
Siemens NH-1-160 | Siemens NH-1-160 | 160 | [4800.0, 120.0, 7.0, 0.1, 0.004] | 0 | 0 | [210.0, 500.0, 900.0, 2300.0, 5000.0] | 0 | 0
Siemens NH-1-25 | Siemens NH-1-25 | 25 | [4000.0, 1000.0, 10.0, 0.2, 0.02, 0.01] | 0 | 0 | [40.0, 50.0, 100.0, 210.0, 400.0, 500.0] | 0 | 0
Siemens NH-1-50 | Siemens NH-1-50 | 50 | [4000.0, 40.0, 4.0, 1.0, 0.02, 0.01] | 0 | 0 | [86.0, 200.0, 300.0, 400.0, 1000.0, 1280.0] | 0 | 0
Siemens NH-1-63 | Siemens NH-1-63 | 63 | [4000.0, 100.0, 10.0, 2.0, 0.04, 0.01] | 0 | 0 | [100.0, 200.0, 300.0, 400.0, 1000.0, 1500.0] | 0 | 0
Siemens NH-1-80 | Siemens NH-1-80 | 80 | [4800.0, 120.0, 7.0, 0.1, 0.01] | 0 | 0 | [150.58, 250.0, 450.0, 1150.0, 2470.0] | 0 | 0
Siemens NH-2-1000 | Siemens NH-2-1000 | 1000 | [4800.0, 120.0, 7.0, 0.1, 0.004] | 0 | 0 | [1900.0, 3500.0, 8400.0, 24000.0, 52000.0] | 0 | 0
Siemens NH-2-200 | Siemens NH-2-200 | 200 | [4800.0, 120.0, 7.0, 0.1, 0.004] | 0 | 0 | [280.0, 650.0, 1200.0, 3000.0, 7000.0] | 0 | 0
Siemens NH-2-224 | Siemens NH-2-224 | 224 | [4800.0, 120.0, 7.0, 0.2, 0.04, 0.004] | 0 | 0 | [400.0, 750.0, 1453.0, 3025.0, 4315.0, 7600.0] | 0 | 0
Siemens NH-2-250 | Siemens NH-2-250 | 250 | [4800.0, 120.0, 7.0, 0.1, 0.004] | 0 | 0 | [450.0, 800.0, 1650.0, 4000.0, 8500.0] | 0 | 0
Siemens NH-2-315 | Siemens NH-2-315 | 315 | [4800.0, 120.0, 7.0, 0.1, 0.004] | 0 | 0 | [550.0, 920.0, 1900.0, 5000.0, 11000.0] | 0 | 0
Siemens NH-2-355 | Siemens NH-2-355 | 355 | [4800.0, 120.0, 6.0, 0.1, 0.004] | 0 | 0 | [650.0, 1116.27, 2350.0, 5840.0, 12790.0] | 0 | 0
Siemens NH-2-400 | Siemens NH-2-400 | 400 | [4800.0, 120.0, 7.0, 0.1, 0.004] | 0 | 0 | [720.0, 1350.0, 2800.0, 6500.0, 15000.0] | 0 | 0
Siemens NH-2-425 | Siemens NH-2-425 | 425 | [4800.0, 120.0, 7.0, 0.1, 0.004] | 0 | 0 | [850.0, 1500.0, 3050.0, 7500.0, 16500.0] | 0 | 0
Siemens NH-2-630 | Siemens NH-2-630 | 630 | [4800.0, 120.0, 7.0, 0.1, 0.004] | 0 | 0 | [1200.0, 2000.0, 4800.0, 12000.0, 26000.0] | 0 | 0

## dtypes
| element | column | dtype
0 | bus | name | object
1 | bus | vn_kv | float64
2 | bus | type | object
3 | bus | zone | object
4 | bus | in_service | bool
5 | load | name | object
6 | load | bus | uint32
7 | load | p_mw | float64
8 | load | q_mvar | float64
9 | load | const_z_percent | float64
10 | load | const_i_percent | float64
11 | load | sn_mva | float64
12 | load | scaling | float64
13 | load | in_service | bool
14 | load | type | object
15 | ext_grid | name | object
16 | ext_grid | bus | uint32
17 | ext_grid | vm_pu | float64
18 | ext_grid | va_degree | float64
19 | ext_grid | slack_weight | float64
20 | ext_grid | in_service | bool
21 | line | name | object
22 | line | std_type | object
23 | line | from_bus | uint32
24 | line | to_bus | uint32
25 | line | length_km | float64
26 | line | r_ohm_per_km | float64
27 | line | x_ohm_per_km | float64
28 | line | c_nf_per_km | float64
29 | line | g_us_per_km | float64
30 | line | max_i_ka | float64
31 | line | df | float64
32 | line | parallel | uint32
33 | line | type | object
34 | line | in_service | bool
35 | trafo | name | object
36 | trafo | std_type | object
37 | trafo | hv_bus | uint32
38 | trafo | lv_bus | uint32
39 | trafo | sn_mva | float64
40 | trafo | vn_hv_kv | float64
41 | trafo | vn_lv_kv | float64
42 | trafo | vk_percent | float64
43 | trafo | vkr_percent | float64
44 | trafo | pfe_kw | float64
45 | trafo | i0_percent | float64
46 | trafo | shift_degree | float64
47 | trafo | tap_side | object
48 | trafo | tap_neutral | int32
49 | trafo | tap_min | int32
50 | trafo | tap_max | int32
51 | trafo | tap_step_percent | float64
52 | trafo | tap_step_degree | float64
53 | trafo | tap_pos | int32
54 | trafo | tap_phase_shifter | bool
55 | trafo | parallel | uint32
56 | trafo | df | float64
57 | trafo | in_service | bool
58 | line_geodata | coords | object
59 | bus_geodata | x | float64
60 | bus_geodata | y | float64
61 | bus_geodata | coords | object

## parameters
| version | format_version | converged | OPF_converged | name | f_hz | sn_mva
0 | 2.14.6 | 2.14.0 | FALSE | FALSE |  | 50 | 1