## bus
| name | vn_kv | type | zone | in_service
0 | bus_LV_4821-2_0_2_node_0 | 0.4 | n |  | TRUE
1 | bus_LV_4821-2_0_2_node_1 | 0.4 | n |  | TRUE
2 | bus_LV_4821-2_0_2_node_2 | 0.4 | n |  | TRUE
3 | bus_LV_4821-2_0_2_node_3 | 0.4 | n |  | TRUE
4 | bus_LV_4821-2_0_2_node_4 | 0.4 | n |  | TRUE
5 | bus_LV_4821-2_0_2_node_5 | 0.4 | n |  | TRUE
6 | bus_LV_4821-2_0_2_node_44 | 0.4 | n |  | TRUE
7 | bus_LV_4821-2_0_2_node_6 | 0.4 | n |  | TRUE
8 | bus_LV_4821-2_0_2_node_10 | 0.4 | n |  | TRUE
9 | bus_LV_4821-2_0_2_node_7 | 0.4 | n |  | TRUE
10 | bus_LV_4821-2_0_2_node_8 | 0.4 | n |  | TRUE
11 | bus_LV_4821-2_0_2_node_9 | 0.4 | n |  | TRUE
12 | bus_LV_4821-2_0_2_node_11 | 0.4 | n |  | TRUE
13 | bus_LV_4821-2_0_2_node_18 | 0.4 | n |  | TRUE
14 | bus_LV_4821-2_0_2_node_14 | 0.4 | n |  | TRUE
15 | bus_LV_4821-2_0_2_node_12 | 0.4 | n |  | TRUE
16 | bus_LV_4821-2_0_2_node_67 | 0.4 | n |  | TRUE
17 | bus_LV_4821-2_0_2_node_13 | 0.4 | n |  | TRUE
18 | bus_LV_4821-2_0_2_node_16 | 0.4 | n |  | TRUE
19 | bus_LV_4821-2_0_2_node_25 | 0.4 | n |  | TRUE
20 | bus_LV_4821-2_0_2_node_17 | 0.4 | n |  | TRUE
21 | bus_LV_4821-2_0_2_node_40 | 0.4 | n |  | TRUE
22 | bus_LV_4821-2_0_2_node_39 | 0.4 | n |  | TRUE
23 | bus_LV_4821-2_0_2_node_19 | 0.4 | n |  | TRUE
24 | bus_LV_4821-2_0_2_node_20 | 0.4 | n |  | TRUE
25 | bus_LV_4821-2_0_2_node_21 | 0.4 | n |  | TRUE
26 | bus_LV_4821-2_0_2_node_22 | 0.4 | n |  | TRUE
27 | bus_LV_4821-2_0_2_node_23 | 0.4 | n |  | TRUE
28 | bus_LV_4821-2_0_2_node_38 | 0.4 | n |  | TRUE
29 | bus_LV_4821-2_0_2_node_24 | 0.4 | n |  | TRUE
30 | bus_LV_4821-2_0_2_node_26 | 0.4 | n |  | TRUE
31 | bus_LV_4821-2_0_2_node_27 | 0.4 | n |  | TRUE
32 | bus_LV_4821-2_0_2_node_28 | 0.4 | n |  | TRUE
33 | bus_LV_4821-2_0_2_node_30 | 0.4 | n |  | TRUE
34 | bus_LV_4821-2_0_2_node_33 | 0.4 | n |  | TRUE
35 | bus_LV_4821-2_0_2_node_34 | 0.4 | n |  | TRUE
36 | bus_LV_4821-2_0_2_node_35 | 0.4 | n |  | TRUE
37 | bus_LV_4821-2_0_2_node_36 | 0.4 | n |  | TRUE
38 | bus_LV_4821-2_0_2_node_37 | 0.4 | n |  | TRUE
39 | bus_LV_4821-2_0_2_node_41 | 0.4 | n |  | TRUE
40 | bus_LV_4821-2_0_2_node_42 | 0.4 | n |  | TRUE
41 | bus_LV_4821-2_0_2_node_43 | 0.4 | n |  | TRUE
42 | bus_LV_4821-2_0_2_node_45 | 0.4 | n |  | TRUE
43 | bus_LV_4821-2_0_2_node_46 | 0.4 | n |  | TRUE
44 | bus_LV_4821-2_0_2_node_47 | 0.4 | n |  | TRUE
45 | bus_LV_4821-2_0_2_node_48 | 0.4 | n |  | TRUE
46 | bus_LV_4821-2_0_2_node_49 | 0.4 | n |  | TRUE
47 | bus_LV_4821-2_0_2_node_50 | 0.4 | n |  | TRUE
48 | bus_LV_4821-2_0_2_node_51 | 0.4 | n |  | TRUE
49 | bus_LV_4821-2_0_2_node_52 | 0.4 | n |  | TRUE
50 | bus_LV_4821-2_0_2_node_58 | 0.4 | n |  | TRUE
51 | bus_LV_4821-2_0_2_node_53 | 0.4 | n |  | TRUE
52 | bus_LV_4821-2_0_2_node_54 | 0.4 | n |  | TRUE
53 | bus_LV_4821-2_0_2_node_55 | 0.4 | n |  | TRUE
54 | bus_LV_4821-2_0_2_node_56 | 0.4 | n |  | TRUE
55 | bus_LV_4821-2_0_2_node_57 | 0.4 | n |  | TRUE
56 | bus_LV_4821-2_0_2_node_59 | 0.4 | n |  | TRUE
57 | bus_LV_4821-2_0_2_node_61 | 0.4 | n |  | TRUE
58 | bus_LV_4821-2_0_2_node_62 | 0.4 | n |  | TRUE
59 | bus_LV_4821-2_0_2_node_63 | 0.4 | n |  | TRUE
60 | bus_LV_4821-2_0_2_node_65 | 0.4 | n |  | TRUE
61 | bus_LV_4821-2_0_2_node_66 | 0.4 | n |  | TRUE
62 | bus_LV_4821-2_0_2_node_68 | 0.4 | n |  | TRUE
63 | bus_LV_4821-2_0_2_node_216 | 0.4 | n |  | TRUE
64 | bus_LV_4821-2_0_2_node_69 | 0.4 | n |  | TRUE
65 | bus_LV_4821-2_0_2_node_70 | 0.4 | n |  | TRUE
66 | bus_LV_4821-2_0_2_node_71 | 0.4 | n |  | TRUE
67 | bus_LV_4821-2_0_2_node_74 | 0.4 | n |  | TRUE
68 | bus_LV_4821-2_0_2_node_72 | 0.4 | n |  | TRUE
69 | bus_LV_4821-2_0_2_node_73 | 0.4 | n |  | TRUE
70 | bus_LV_4821-2_0_2_node_214 | 0.4 | n |  | TRUE
71 | bus_MV_0_node_0 | 20 | n |  | TRUE

## load
| name | bus | p_mw | q_mvar | const_z_percent | const_i_percent | sn_mva | scaling | in_service | type
0 | LV_4821-2_0_2_load_0 | 0 | 0.00034127 | 8.5529e-05 | 0 | 0 |  | 1 | TRUE | wye
1 | LV_4821-2_0_2_load_1 | 1 | 0.0022744 | 0.00057003 | 0 | 0 |  | 1 | TRUE | wye
2 | LV_4821-2_0_2_load_2 | 2 | 0.0013524 | 0.00033895 | 0 | 0 |  | 1 | TRUE | wye
3 | LV_4821-2_0_2_load_3 | 3 | 0.0011976 | 0.00030016 | 0 | 0 |  | 1 | TRUE | wye
4 | LV_4821-2_0_2_load_4 | 4 | 0.00075673 | 0.00018966 | 0 | 0 |  | 1 | TRUE | wye
5 | LV_4821-2_0_2_load_5 | 5 | 0.00054186 | 0.0001358 | 0 | 0 |  | 1 | TRUE | wye
6 | LV_4821-2_0_2_load_44 | 6 | 0.00052651 | 0.00013196 | 0 | 0 |  | 1 | TRUE | wye
7 | LV_4821-2_0_2_load_7 | 9 | 0.0004225 | 0.00010589 | 0 | 0 |  | 1 | TRUE | wye
8 | LV_4821-2_0_2_load_8 | 10 | 0.00032203 | 8.0709e-05 | 0 | 0 |  | 1 | TRUE | wye
9 | LV_4821-2_0_2_load_9 | 11 | 0.00031571 | 7.9125e-05 | 0 | 0 |  | 1 | TRUE | wye
10 | LV_4821-2_0_2_load_11 | 12 | 0.00029781 | 7.4639e-05 | 0 | 0 |  | 1 | TRUE | wye
11 | LV_4821-2_0_2_load_18 | 13 | 0.00049406 | 0.00012382 | 0 | 0 |  | 1 | TRUE | wye
12 | LV_4821-2_0_2_load_14 | 14 | 0.0015017 | 0.00037635 | 0 | 0 |  | 1 | TRUE | wye
13 | LV_4821-2_0_2_load_13 | 17 | 0.0015922 | 0.00039903 | 0 | 0 |  | 1 | TRUE | wye
14 | LV_4821-2_0_2_load_16 | 18 | 0.00070741 | 0.00017729 | 0 | 0 |  | 1 | TRUE | wye
15 | LV_4821-2_0_2_load_25 | 19 | 0.00048179 | 0.00012075 | 0 | 0 |  | 1 | TRUE | wye
16 | LV_4821-2_0_2_load_39 | 22 | 0.0057296 | 0.001436 | 0 | 0 |  | 1 | TRUE | wye
17 | LV_4821-2_0_2_load_19 | 23 | 0.00067269 | 0.00016859 | 0 | 0 |  | 1 | TRUE | wye
18 | LV_4821-2_0_2_load_21 | 25 | 0.00020962 | 5.2536e-05 | 0 | 0 |  | 1 | TRUE | wye
19 | LV_4821-2_0_2_load_22 | 26 | 0.00074003 | 0.00018547 | 0 | 0 |  | 1 | TRUE | wye
20 | LV_4821-2_0_2_load_23 | 27 | 0.0001774 | 4.4462e-05 | 0 | 0 |  | 1 | TRUE | wye
21 | LV_4821-2_0_2_load_38 | 28 | 0.0015075 | 0.00037781 | 0 | 0 |  | 1 | TRUE | wye
22 | LV_4821-2_0_2_load_24 | 29 | 0.001021 | 0.00025589 | 0 | 0 |  | 1 | TRUE | wye
23 | LV_4821-2_0_2_load_26 | 30 | 0.0006946 | 0.00017408 | 0 | 0 |  | 1 | TRUE | wye
24 | LV_4821-2_0_2_load_27 | 31 | 0.00036271 | 9.0903e-05 | 0 | 0 |  | 1 | TRUE | wye
25 | LV_4821-2_0_2_load_28 | 32 | 0.00080821 | 0.00020256 | 0 | 0 |  | 1 | TRUE | wye
26 | LV_4821-2_0_2_load_30 | 33 | 0.00052682 | 0.00013203 | 0 | 0 |  | 1 | TRUE | wye
27 | LV_4821-2_0_2_load_33 | 34 | 0.00031886 | 7.9914e-05 | 0 | 0 |  | 1 | TRUE | wye
28 | LV_4821-2_0_2_load_34 | 35 | 0.00062773 | 0.00015732 | 0 | 0 |  | 1 | TRUE | wye
29 | LV_4821-2_0_2_load_36 | 37 | 0.00062361 | 0.00015629 | 0 | 0 |  | 1 | TRUE | wye
30 | LV_4821-2_0_2_load_37 | 38 | 0.00030897 | 7.7434e-05 | 0 | 0 |  | 1 | TRUE | wye
31 | LV_4821-2_0_2_load_41 | 39 | 0.0031548 | 0.00079067 | 0 | 0 |  | 1 | TRUE | wye
32 | LV_4821-2_0_2_load_42 | 40 | 0.0023126 | 0.00057959 | 0 | 0 |  | 1 | TRUE | wye
33 | LV_4821-2_0_2_load_43 | 41 | 0.0035996 | 0.00090213 | 0 | 0 |  | 1 | TRUE | wye
34 | LV_4821-2_0_2_load_45 | 42 | 0.00030757 | 7.7084e-05 | 0 | 0 |  | 1 | TRUE | wye
35 | LV_4821-2_0_2_load_46 | 43 | 0.0013894 | 0.00034821 | 0 | 0 |  | 1 | TRUE | wye
36 | LV_4821-2_0_2_load_47 | 44 | 0.00059982 | 0.00015033 | 0 | 0 |  | 1 | TRUE | wye
37 | LV_4821-2_0_2_load_49 | 46 | 0.00075862 | 0.00019013 | 0 | 0 |  | 1 | TRUE | wye
38 | LV_4821-2_0_2_load_50 | 47 | 0.00023784 | 5.9608e-05 | 0 | 0 |  | 1 | TRUE | wye
39 | LV_4821-2_0_2_load_51 | 48 | 0.0010375 | 0.00026001 | 0 | 0 |  | 1 | TRUE | wye
40 | LV_4821-2_0_2_load_52 | 49 | 0.00056736 | 0.00014219 | 0 | 0 |  | 1 | TRUE | wye
41 | LV_4821-2_0_2_load_58 | 50 | 0.001068 | 0.00026767 | 0 | 0 |  | 1 | TRUE | wye
42 | LV_4821-2_0_2_load_53 | 51 | 0.00069914 | 0.00017522 | 0 | 0 |  | 1 | TRUE | wye
43 | LV_4821-2_0_2_load_54 | 52 | 0.0016723 | 0.00041911 | 0 | 0 |  | 1 | TRUE | wye
44 | LV_4821-2_0_2_load_55 | 53 | 0.001499 | 0.00037569 | 0 | 0 |  | 1 | TRUE | wye
45 | LV_4821-2_0_2_load_57 | 55 | 0.0017067 | 0.00042773 | 0 | 0 |  | 1 | TRUE | wye
46 | LV_4821-2_0_2_load_59 | 56 | 0.0027606 | 0.00069186 | 0 | 0 |  | 1 | TRUE | wye
47 | LV_4821-2_0_2_load_61 | 57 | 0.0031667 | 0.00079366 | 0 | 0 |  | 1 | TRUE | wye
48 | LV_4821-2_0_2_load_62 | 58 | 0.0046922 | 0.001176 | 0 | 0 |  | 1 | TRUE | wye
49 | LV_4821-2_0_2_load_63 | 59 | 0.0012707 | 0.00031847 | 0 | 0 |  | 1 | TRUE | wye
50 | LV_4821-2_0_2_load_65 | 60 | 0.00034123 | 8.5521e-05 | 0 | 0 |  | 1 | TRUE | wye
51 | LV_4821-2_0_2_load_66 | 61 | 0.00044958 | 0.00011267 | 0 | 0 |  | 1 | TRUE | wye
52 | LV_4821-2_0_2_load_68 | 62 | 0.00022035 | 5.5224e-05 | 0 | 0 |  | 1 | TRUE | wye
53 | LV_4821-2_0_2_load_70 | 65 | 0.00035993 | 9.0206e-05 | 0 | 0 |  | 1 | TRUE | wye
54 | LV_4821-2_0_2_load_74 | 67 | 0.00019193 | 4.8101e-05 | 0 | 0 |  | 1 | TRUE | wye
55 | LV_4821-2_0_2_load_72 | 68 | 0.00012418 | 3.1122e-05 | 0 | 0 |  | 1 | TRUE | wye
56 | LV_4821-2_0_2_load_214 | 70 | 0.0001347 | 3.3759e-05 | 0 | 0 |  | 1 | TRUE | wye

## ext_grid
| name | bus | vm_pu | va_degree | slack_weight | in_service
0 |  | 0 | 1 | 0 | 1 | TRUE

## line
| name | std_type | from_bus | to_bus | length_km | r_ohm_per_km | x_ohm_per_km | c_nf_per_km | g_us_per_km | max_i_ka | df | parallel | type | in_service
0 | LV_4821-2_0_2_line_0 | NAYY 4x150 SE | 0 | 1 | 0.014312 | 0.208 | 0.08 | 261 | 0 | 0.27 | 1 | 1 | cs | TRUE
1 | LV_4821-2_0_2_line_1 | NAYY 4x150 SE | 0 | 2 | 0.018688 | 0.208 | 0.08 | 261 | 0 | 0.27 | 1 | 1 | cs | TRUE
2 | LV_4821-2_0_2_line_2 | NAYY 4x150 SE | 1 | 3 | 0.00046794 | 0.208 | 0.08 | 261 | 0 | 0.27 | 1 | 1 | cs | TRUE
3 | LV_4821-2_0_2_line_3 | NAYY 4x150 SE | 2 | 4 | 0.030733 | 0.208 | 0.08 | 261 | 0 | 0.27 | 1 | 1 | cs | TRUE
4 | LV_4821-2_0_2_line_4 | NAYY 4x150 SE | 3 | 5 | 0.026924 | 0.208 | 0.08 | 261 | 0 | 0.27 | 1 | 1 | cs | TRUE
5 | LV_4821-2_0_2_line_5 | NAYY 4x150 SE | 4 | 6 | 0.01952 | 0.208 | 0.08 | 261 | 0 | 0.27 | 1 | 1 | cs | TRUE
6 | LV_4821-2_0_2_line_6 | NAYY 4x150 SE | 5 | 7 | 0.0027353 | 0.208 | 0.08 | 261 | 0 | 0.27 | 1 | 1 | cs | TRUE
7 | LV_4821-2_0_2_line_7 | NAYY 4x150 SE | 6 | 42 | 0.029085 | 0.208 | 0.08 | 261 | 0 | 0.27 | 1 | 1 | cs | TRUE
8 | LV_4821-2_0_2_line_8 | NAYY 4x150 SE | 7 | 8 | 0.00523 | 0.208 | 0.08 | 261 | 0 | 0.27 | 1 | 1 | cs | TRUE
9 | LV_4821-2_0_2_line_9 | NAYY 4x150 SE | 7 | 9 | 0.056624 | 0.208 | 0.08 | 261 | 0 | 0.27 | 1 | 1 | cs | TRUE
10 | LV_4821-2_0_2_line_10 | NAYY 4x150 SE | 8 | 13 | 0.018417 | 0.208 | 0.08 | 261 | 0 | 0.27 | 1 | 1 | cs | TRUE
11 | LV_4821-2_0_2_line_11 | NAYY 4x150 SE | 8 | 14 | 0.044095 | 0.208 | 0.08 | 261 | 0 | 0.27 | 1 | 1 | cs | TRUE
12 | LV_4821-2_0_2_line_12 | NAYY 4x150 SE | 9 | 10 | 0.022652 | 0.208 | 0.08 | 261 | 0 | 0.27 | 1 | 1 | cs | TRUE
13 | LV_4821-2_0_2_line_13 | NAYY 4x150 SE | 10 | 11 | 0.010752 | 0.208 | 0.08 | 261 | 0 | 0.27 | 1 | 1 | cs | TRUE
14 | LV_4821-2_0_2_line_14 | NAYY 4x150 SE | 11 | 12 | 0.017335 | 0.208 | 0.08 | 261 | 0 | 0.27 | 1 | 1 | cs | TRUE
15 | LV_4821-2_0_2_line_15 | NAYY 4x150 SE | 12 | 15 | 0.16594 | 0.208 | 0.08 | 261 | 0 | 0.27 | 1 | 1 | cs | TRUE
16 | LV_4821-2_0_2_line_16 | NAYY 4x150 SE | 13 | 23 | 0.028098 | 0.208 | 0.08 | 261 | 0 | 0.27 | 1 | 1 | cs | TRUE
17 | LV_4821-2_0_2_line_17 | NAYY 4x150 SE | 14 | 17 | 0.034058 | 0.208 | 0.08 | 261 | 0 | 0.27 | 1 | 1 | cs | TRUE
18 | LV_4821-2_0_2_line_18 | NAYY 4x150 SE | 15 | 16 | 0.58998 | 0.208 | 0.08 | 261 | 0 | 0.27 | 1 | 1 | cs | TRUE
19 | LV_4821-2_0_2_line_19 | NAYY 4x150 SE | 16 | 63 | 0.61073 | 0.208 | 0.08 | 261 | 0 | 0.27 | 1 | 1 | cs | TRUE
20 | LV_4821-2_0_2_line_20 | NAYY 4x150 SE | 16 | 60 | 0.2368 | 0.208 | 0.08 | 261 | 0 | 0.27 | 1 | 1 | cs | TRUE
21 | LV_4821-2_0_2_line_21 | NAYY 4x150 SE | 18 | 19 | 0.0050985 | 0.208 | 0.08 | 261 | 0 | 0.27 | 1 | 1 | cs | TRUE
22 | LV_4821-2_0_2_line_22 | NAYY 4x150 SE | 19 | 29 | 0.014081 | 0.208 | 0.08 | 261 | 0 | 0.27 | 1 | 1 | cs | TRUE
23 | LV_4821-2_0_2_line_23 | NAYY 4x150 SE | 20 | 21 | 0.034443 | 0.208 | 0.08 | 261 | 0 | 0.27 | 1 | 1 | cs | TRUE
24 | LV_4821-2_0_2_line_24 | NAYY 4x150 SE | 20 | 22 | 0.028141 | 0.208 | 0.08 | 261 | 0 | 0.27 | 1 | 1 | cs | TRUE
25 | LV_4821-2_0_2_line_25 | NAYY 4x150 SE | 21 | 39 | 0.0024882 | 0.208 | 0.08 | 261 | 0 | 0.27 | 1 | 1 | cs | TRUE
26 | LV_4821-2_0_2_line_26 | NAYY 4x150 SE | 22 | 38 | 0.021498 | 0.208 | 0.08 | 261 | 0 | 0.27 | 1 | 1 | cs | TRUE
27 | LV_4821-2_0_2_line_27 | NAYY 4x150 SE | 23 | 24 | 0.017897 | 0.208 | 0.08 | 261 | 0 | 0.27 | 1 | 1 | cs | TRUE
28 | LV_4821-2_0_2_line_28 | NAYY 4x150 SE | 24 | 25 | 0.019363 | 0.208 | 0.08 | 261 | 0 | 0.27 | 1 | 1 | cs | TRUE
29 | LV_4821-2_0_2_line_29 | NAYY 4x150 SE | 24 | 26 | 0.0088793 | 0.208 | 0.08 | 261 | 0 | 0.27 | 1 | 1 | cs | TRUE
30 | LV_4821-2_0_2_line_30 | NAYY 4x150 SE | 25 | 27 | 0.0011082 | 0.208 | 0.08 | 261 | 0 | 0.27 | 1 | 1 | cs | TRUE
31 | LV_4821-2_0_2_line_31 | NAYY 4x150 SE | 26 | 28 | 0.019215 | 0.208 | 0.08 | 261 | 0 | 0.27 | 1 | 1 | cs | TRUE
32 | LV_4821-2_0_2_line_32 | NAYY 4x150 SE | 27 | 29 | 0.0018412 | 0.208 | 0.08 | 261 | 0 | 0.27 | 1 | 1 | cs | TRUE
33 | LV_4821-2_0_2_line_33 | NAYY 4x150 SE | 28 | 37 | 0.011669 | 0.208 | 0.08 | 261 | 0 | 0.27 | 1 | 1 | cs | TRUE
34 | LV_4821-2_0_2_line_34 | NAYY 4x150 SE | 30 | 31 | 0.0025513 | 0.208 | 0.08 | 261 | 0 | 0.27 | 1 | 1 | cs | TRUE
35 | LV_4821-2_0_2_line_35 | NAYY 4x150 SE | 30 | 32 | 0.0020152 | 0.208 | 0.08 | 261 | 0 | 0.27 | 1 | 1 | cs | TRUE
36 | LV_4821-2_0_2_line_36 | NAYY 4x150 SE | 32 | 33 | 0.032779 | 0.208 | 0.08 | 261 | 0 | 0.27 | 1 | 1 | cs | TRUE
37 | LV_4821-2_0_2_line_37 | NAYY 4x150 SE | 33 | 34 | 0.0023612 | 0.208 | 0.08 | 261 | 0 | 0.27 | 1 | 1 | cs | TRUE
38 | LV_4821-2_0_2_line_38 | NAYY 4x150 SE | 34 | 35 | 0.026284 | 0.208 | 0.08 | 261 | 0 | 0.27 | 1 | 1 | cs | TRUE
39 | LV_4821-2_0_2_line_39 | NAYY 4x150 SE | 35 | 36 | 0.02904 | 0.208 | 0.08 | 261 | 0 | 0.27 | 1 | 1 | cs | TRUE
40 | LV_4821-2_0_2_line_40 | NAYY 4x150 SE | 36 | 37 | 0.041826 | 0.208 | 0.08 | 261 | 0 | 0.27 | 1 | 1 | cs | TRUE
41 | LV_4821-2_0_2_line_41 | NAYY 4x150 SE | 36 | 38 | 0.019873 | 0.208 | 0.08 | 261 | 0 | 0.27 | 1 | 1 | cs | TRUE
42 | LV_4821-2_0_2_line_42 | NAYY 4x150 SE | 39 | 40 | 0.050642 | 0.208 | 0.08 | 261 | 0 | 0.27 | 1 | 1 | cs | TRUE
43 | LV_4821-2_0_2_line_43 | NAYY 4x150 SE | 40 | 41 | 0.017005 | 0.208 | 0.08 | 261 | 0 | 0.27 | 1 | 1 | cs | TRUE
44 | LV_4821-2_0_2_line_44 | NAYY 4x150 SE | 42 | 43 | 0.021144 | 0.208 | 0.08 | 261 | 0 | 0.27 | 1 | 1 | cs | TRUE
45 | LV_4821-2_0_2_line_45 | NAYY 4x150 SE | 43 | 44 | 0.027371 | 0.208 | 0.08 | 261 | 0 | 0.27 | 1 | 1 | cs | TRUE
46 | LV_4821-2_0_2_line_46 | NAYY 4x150 SE | 44 | 45 | 0.028381 | 0.208 | 0.08 | 261 | 0 | 0.27 | 1 | 1 | cs | TRUE
47 | LV_4821-2_0_2_line_47 | NAYY 4x150 SE | 45 | 46 | 0.020087 | 0.208 | 0.08 | 261 | 0 | 0.27 | 1 | 1 | cs | TRUE
48 | LV_4821-2_0_2_line_48 | NAYY 4x150 SE | 45 | 47 | 0.016245 | 0.208 | 0.08 | 261 | 0 | 0.27 | 1 | 1 | cs | TRUE
49 | LV_4821-2_0_2_line_49 | NAYY 4x150 SE | 45 | 48 | 0.046524 | 0.208 | 0.08 | 261 | 0 | 0.27 | 1 | 1 | cs | TRUE
50 | LV_4821-2_0_2_line_50 | NAYY 4x150 SE | 46 | 49 | 0.012312 | 0.208 | 0.08 | 261 | 0 | 0.27 | 1 | 1 | cs | TRUE
51 | LV_4821-2_0_2_line_51 | NAYY 4x150 SE | 47 | 50 | 0.039494 | 0.208 | 0.08 | 261 | 0 | 0.27 | 1 | 1 | cs | TRUE
52 | LV_4821-2_0_2_line_52 | NAYY 4x150 SE | 49 | 51 | 0.010834 | 0.208 | 0.08 | 261 | 0 | 0.27 | 1 | 1 | cs | TRUE
53 | LV_4821-2_0_2_line_53 | NAYY 4x150 SE | 50 | 56 | 0.0011792 | 0.208 | 0.08 | 261 | 0 | 0.27 | 1 | 1 | cs | TRUE
54 | LV_4821-2_0_2_line_54 | NAYY 4x150 SE | 51 | 52 | 0.048535 | 0.208 | 0.08 | 261 | 0 | 0.27 | 1 | 1 | cs | TRUE
55 | LV_4821-2_0_2_line_55 | NAYY 4x150 SE | 52 | 53 | 0.0059883 | 0.208 | 0.08 | 261 | 0 | 0.27 | 1 | 1 | cs | TRUE
56 | LV_4821-2_0_2_line_56 | NAYY 4x150 SE | 53 | 54 | 0.039359 | 0.208 | 0.08 | 261 | 0 | 0.27 | 1 | 1 | cs | TRUE
57 | LV_4821-2_0_2_line_57 | NAYY 4x150 SE | 54 | 55 | 0.035965 | 0.208 | 0.08 | 261 | 0 | 0.27 | 1 | 1 | cs | TRUE
58 | LV_4821-2_0_2_line_58 | NAYY 4x150 SE | 56 | 57 | 0.026927 | 0.208 | 0.08 | 261 | 0 | 0.27 | 1 | 1 | cs | TRUE
59 | LV_4821-2_0_2_line_59 | NAYY 4x150 SE | 57 | 58 | 0.023358 | 0.208 | 0.08 | 261 | 0 | 0.27 | 1 | 1 | cs | TRUE
60 | LV_4821-2_0_2_line_60 | NAYY 4x150 SE | 58 | 59 | 0.056841 | 0.208 | 0.08 | 261 | 0 | 0.27 | 1 | 1 | cs | TRUE
61 | LV_4821-2_0_2_line_61 | NAYY 4x150 SE | 60 | 61 | 0.010122 | 0.208 | 0.08 | 261 | 0 | 0.27 | 1 | 1 | cs | TRUE
62 | LV_4821-2_0_2_line_62 | NAYY 4x150 SE | 61 | 62 | 0.034734 | 0.208 | 0.08 | 261 | 0 | 0.27 | 1 | 1 | cs | TRUE
63 | LV_4821-2_0_2_line_63 | NAYY 4x150 SE | 62 | 64 | 0.069418 | 0.208 | 0.08 | 261 | 0 | 0.27 | 1 | 1 | cs | TRUE
64 | LV_4821-2_0_2_line_64 | NAYY 4x150 SE | 63 | 70 | 0.01159 | 0.208 | 0.08 | 261 | 0 | 0.27 | 1 | 1 | cs | TRUE
65 | LV_4821-2_0_2_line_65 | NAYY 4x150 SE | 64 | 65 | 0.037354 | 0.208 | 0.08 | 261 | 0 | 0.27 | 1 | 1 | cs | TRUE
66 | LV_4821-2_0_2_line_66 | NAYY 4x150 SE | 64 | 66 | 0.037654 | 0.208 | 0.08 | 261 | 0 | 0.27 | 1 | 1 | cs | TRUE
67 | LV_4821-2_0_2_line_67 | NAYY 4x150 SE | 66 | 67 | 0.022727 | 0.208 | 0.08 | 261 | 0 | 0.27 | 1 | 1 | cs | TRUE
68 | LV_4821-2_0_2_line_68 | NAYY 4x150 SE | 67 | 69 | 0.0085171 | 0.208 | 0.08 | 261 | 0 | 0.27 | 1 | 1 | cs | TRUE
69 | LV_4821-2_0_2_line_69 | NAYY 4x150 SE | 68 | 69 | 0.017314 | 0.208 | 0.08 | 261 | 0 | 0.27 | 1 | 1 | cs | TRUE

## trafo
| name | std_type | hv_bus | lv_bus | sn_mva | vn_hv_kv | vn_lv_kv | vk_percent | vkr_percent | pfe_kw | i0_percent | shift_degree | tap_side | tap_neutral | tap_min | tap_max | tap_step_percent | tap_step_degree | tap_pos | tap_phase_shifter | parallel | df | in_service
0 | LV_4821-2_0_2_trafo_0 | 0.25 MVA 20/0.4 kV | 71 | 0 | 0.25 | 20 | 0.4 | 6 | 1.44 | 0.8 | 0.32 | 150 | hv | 0 | -2 | 2 | 2.5 | 0 | 0 | FALSE | 1 | 1 | TRUE

## line_geodata
| x0 | y0 | x1 | y1 | x2 | y2 | x3 | y3 | x4 | y4 | x5 | y5 | x6 | y6 | x7 | y7
0 | 2703677.3456 | 1274023.2499 | 2703678.9355 | 1274037.4729
1 | 2703677.3456 | 1274023.2499 | 2703675.2695 | 1274004.6776
2 | 2703678.9874 | 1274037.938 | 2703678.9355 | 1274037.4729
3 | 2703675.2695 | 1274004.6776 | 2703673.6457 | 1273990.1505 | 2703670.7844 | 1273974.2907
4 | 2703678.9874 | 1274037.938 | 2703681.9785 | 1274064.6957
5 | 2703670.7844 | 1273974.2907 | 2703667.3188 | 1273955.0809
6 | 2703682.2824 | 1274067.4141 | 2703681.9785 | 1274064.6957
7 | 2703667.3188 | 1273955.0809 | 2703665.5386 | 1273945.2134 | 2703659.5681 | 1273927.1149
8 | 2703682.2824 | 1274067.4141 | 2703682.7096 | 1274072.6261
9 | 2703682.2824 | 1274067.4141 | 2703735.5051 | 1274048.0862
10 | 2703682.7096 | 1274072.6261 | 2703685.0681 | 1274090.8914
11 | 2703682.7096 | 1274072.6261 | 2703687.6721 | 1274073.97 | 2703697.2263 | 1274098.1701 | 2703710.1418 | 1274097.4482
12 | 2703756.7964 | 1274040.3542 | 2703735.5051 | 1274048.0862
13 | 2703756.7964 | 1274040.3542 | 2703766.903 | 1274036.684
14 | 2703766.903 | 1274036.684 | 2703774.7279 | 1274033.8424 | 2703783.0149 | 1274030.3059
15 | 2703929.7065 | 1273954.2547 | 2703886.4896 | 1273984.3426 | 2703869.6052 | 1273993.3533 | 2703783.0149 | 1274030.3059
16 | 2703691.2965 | 1274118.2235 | 2703686.2775 | 1274100.2574 | 2703685.0681 | 1274090.8914
17 | 2703744.1472 | 1274095.5477 | 2703710.1418 | 1274097.4482
18 | 2703929.7065 | 1273954.2547 | 2704474.1998 | 1274181.4195
19 | 2704474.1998 | 1274181.4195 | 2704194.3585 | 1274724.2604
20 | 2704474.1998 | 1274181.4195 | 2704587.3435 | 1274121.1924 | 2704614.2912 | 1274110.4827 | 2704626.9149 | 1274108.1154 | 2704639.0706 | 1274108.3867 | 2704649.951 | 1274111.4489 | 2704686.5416 | 1274126.9223 | 2704689.8092 | 1274128.4147
21 | 2703736.9697 | 1274142.6848 | 2703731.9491 | 1274141.7971
22 | 2703731.9491 | 1274141.7971 | 2703718.0836 | 1274139.3456
23 | 2703583.4178 | 1274254.5865 | 2703617.6951 | 1274250.2954
24 | 2703617.6951 | 1274250.2954 | 2703618.6015 | 1274225.2449 | 2703619.1691 | 1274222.224
25 | 2703583.4178 | 1274254.5865 | 2703580.9488 | 1274254.8951
26 | 2703623.1936 | 1274201.1138 | 2703623.0979 | 1274201.3141 | 2703619.1691 | 1274222.224
27 | 2703696.1119 | 1274135.4608 | 2703691.2965 | 1274118.2235
28 | 2703696.1119 | 1274135.4608 | 2703715.1793 | 1274138.8321
29 | 2703696.1119 | 1274135.4608 | 2703688.2935 | 1274139.6695
30 | 2703715.1793 | 1274138.8321 | 2703716.2705 | 1274139.025
31 | 2703671.3262 | 1274148.6851 | 2703673.9655 | 1274147.3823 | 2703688.2935 | 1274139.6695
32 | 2703718.0836 | 1274139.3456 | 2703716.2705 | 1274139.025
33 | 2703671.3262 | 1274148.6851 | 2703660.8626 | 1274153.8503
34 | 2703573.8017 | 1274112.2713 | 2703573.8017 | 1274112.2713 | 2703572.0364 | 1274110.4293
35 | 2703573.8017 | 1274112.2713 | 2703574.8884 | 1274113.9684
36 | 2703574.8884 | 1274113.9684 | 2703592.5635 | 1274141.5738
37 | 2703593.8367 | 1274143.5623 | 2703592.5635 | 1274141.5738
38 | 2703593.8367 | 1274143.5623 | 2703603.2338 | 1274158.2389 | 2703609.9016 | 1274164.0688
39 | 2703631.7639 | 1274183.1837 | 2703609.9016 | 1274164.0688
40 | 2703631.7639 | 1274183.1837 | 2703644.0568 | 1274166.6517 | 2703657.0407 | 1274155.7368 | 2703660.8626 | 1274153.8503
41 | 2703631.7639 | 1274183.1837 | 2703623.1936 | 1274201.1138
42 | 2703580.9488 | 1274254.8951 | 2703543.2469 | 1274259.6084 | 2703530.7581 | 1274261.6014
43 | 2703513.9653 | 1274264.2813 | 2703530.7581 | 1274261.6014
44 | 2703659.5681 | 1273927.1149 | 2703652.9441 | 1273907.0353
45 | 2703652.9441 | 1273907.0353 | 2703644.3694 | 1273881.0423
46 | 2703635.6896 | 1273854.0209 | 2703643.2251 | 1273877.5737 | 2703644.3694 | 1273881.0423
47 | 2703635.6896 | 1273854.0209 | 2703615.6696 | 1273855.656
48 | 2703635.6896 | 1273854.0209 | 2703632.4979 | 1273838.0924
49 | 2703635.6896 | 1273854.0209 | 2703681.1513 | 1273844.1343
50 | 2703615.6696 | 1273855.656 | 2703603.3988 | 1273856.6583
51 | 2703632.4979 | 1273838.0924 | 2703627.5028 | 1273813.1638 | 2703625.9217 | 1273799.1835
52 | 2703592.601 | 1273857.5402 | 2703603.3988 | 1273856.6583
53 | 2703625.7892 | 1273798.0117 | 2703625.9217 | 1273799.1835
54 | 2703592.601 | 1273857.5402 | 2703577.4181 | 1273858.7802 | 2703544.3723 | 1273854.6617
55 | 2703544.3723 | 1273854.6617 | 2703538.4299 | 1273853.9211
56 | 2703499.4402 | 1273855.0984 | 2703521.6461 | 1273851.8293 | 2703538.4299 | 1273853.9211
57 | 2703499.4402 | 1273855.0984 | 2703489.4597 | 1273862.4187 | 2703479.9735 | 1273872.8504 | 2703475.1539 | 1273881.0233
58 | 2703625.7892 | 1273798.0117 | 2703623.8444 | 1273780.8158 | 2703624.0375 | 1273771.1967
59 | 2703624.0375 | 1273771.1967 | 2703624.5063 | 1273747.8431 | 2703624.5063 | 1273747.8431
60 | 2703624.5063 | 1273747.8431 | 2703627.8579 | 1273719.7441 | 2703634.0242 | 1273691.875
61 | 2704689.8092 | 1274128.4147 | 2704699.0162 | 1274132.6197
62 | 2704699.0162 | 1274132.6197 | 2704724.2889 | 1274144.1624 | 2704730.4397 | 1274147.3989
63 | 2704791.1208 | 1274181.103 | 2704743.6684 | 1274154.3596 | 2704730.4397 | 1274147.3989
64 | 2704194.3585 | 1274724.2604 | 2704194.2117 | 1274735.8498
65 | 2704791.1208 | 1274181.103 | 2704799.1954 | 1274185.8838 | 2704817.7229 | 1274194.4981 | 2704824.3244 | 1274198.1365
66 | 2704783.0751 | 1274217.8702 | 2704788.2892 | 1274191.484 | 2704791.1208 | 1274181.103
67 | 2704783.0751 | 1274217.8702 | 2704802.1996 | 1274227.1622 | 2704803.5144 | 1274227.8073
68 | 2704811.1609 | 1274231.5585 | 2704803.5144 | 1274227.8073
69 | 2704811.1609 | 1274231.5585 | 2704821.563 | 1274234.4346 | 2704827.0653 | 1274231.1962 | 2704827.1411 | 1274231.0824

## bus_geodata
| x | y | coords
0 | 2703677.3456 | 1274023.2499
1 | 2703678.9355 | 1274037.4729
2 | 2703675.2695 | 1274004.6776
3 | 2703678.9874 | 1274037.938
4 | 2703670.7844 | 1273974.2907
5 | 2703681.9785 | 1274064.6957
6 | 2703667.3188 | 1273955.0809
7 | 2703682.2824 | 1274067.4141
8 | 2703682.7096 | 1274072.6261
9 | 2703735.5051 | 1274048.0862
10 | 2703756.7964 | 1274040.3542
11 | 2703766.903 | 1274036.684
12 | 2703783.0149 | 1274030.3059
13 | 2703685.0681 | 1274090.8914
14 | 2703710.1418 | 1274097.4482
15 | 2703929.7065 | 1273954.2547
16 | 2704474.1998 | 1274181.4195
17 | 2703744.1472 | 1274095.5477
18 | 2703736.9697 | 1274142.6848
19 | 2703731.9491 | 1274141.7971
20 | 2703617.6951 | 1274250.2954
21 | 2703583.4178 | 1274254.5865
22 | 2703619.1691 | 1274222.224
23 | 2703691.2965 | 1274118.2235
24 | 2703696.1119 | 1274135.4608
25 | 2703715.1793 | 1274138.8321
26 | 2703688.2935 | 1274139.6695
27 | 2703716.2705 | 1274139.025
28 | 2703671.3262 | 1274148.6851
29 | 2703718.0836 | 1274139.3456
30 | 2703573.8017 | 1274112.2713
31 | 2703572.0364 | 1274110.4293
32 | 2703574.8884 | 1274113.9684
33 | 2703592.5635 | 1274141.5738
34 | 2703593.8367 | 1274143.5623
35 | 2703609.9016 | 1274164.0688
36 | 2703631.7639 | 1274183.1837
37 | 2703660.8626 | 1274153.8503
38 | 2703623.1936 | 1274201.1138
39 | 2703580.9488 | 1274254.8951
40 | 2703530.7581 | 1274261.6014
41 | 2703513.9653 | 1274264.2813
42 | 2703659.5681 | 1273927.1149
43 | 2703652.9441 | 1273907.0353
44 | 2703644.3694 | 1273881.0423
45 | 2703635.6896 | 1273854.0209
46 | 2703615.6696 | 1273855.656
47 | 2703632.4979 | 1273838.0924
48 | 2703681.1513 | 1273844.1343
49 | 2703603.3988 | 1273856.6583
50 | 2703625.9217 | 1273799.1835
51 | 2703592.601 | 1273857.5402
52 | 2703544.3723 | 1273854.6617
53 | 2703538.4299 | 1273853.9211
54 | 2703499.4402 | 1273855.0984
55 | 2703475.1539 | 1273881.0233
56 | 2703625.7892 | 1273798.0117
57 | 2703624.0375 | 1273771.1967
58 | 2703624.5063 | 1273747.8431
59 | 2703634.0242 | 1273691.875
60 | 2704689.8092 | 1274128.4147
61 | 2704699.0162 | 1274132.6197
62 | 2704730.4397 | 1274147.3989
63 | 2704194.3585 | 1274724.2604
64 | 2704791.1208 | 1274181.103
65 | 2704824.3244 | 1274198.1365
66 | 2704783.0751 | 1274217.8702
67 | 2704803.5144 | 1274227.8073
68 | 2704827.1411 | 1274231.0824
69 | 2704811.1609 | 1274231.5585
70 | 2704194.2117 | 1274735.8498
71 | 2703677.3456 | 1274023.2499

## line_std_types
| c_nf_per_km | r_ohm_per_km | x_ohm_per_km | max_i_ka | type | q_mm2 | alpha | voltage_rating
NAYY 4x50 SE | 210 | 0.642 | 0.083 | 0.142 | cs | 50 | 0.00403 | LV
NAYY 4x120 SE | 264 | 0.225 | 0.08 | 0.242 | cs | 120 | 0.00403 | LV
NAYY 4x150 SE | 261 | 0.208 | 0.08 | 0.27 | cs | 150 | 0.00403 | LV
NA2XS2Y 1x95 RM/25 12/20 kV | 216 | 0.313 | 0.132 | 0.252 | cs | 95 | 0.00403 | MV
NA2XS2Y 1x185 RM/25 12/20 kV | 273 | 0.161 | 0.117 | 0.362 | cs | 185 | 0.00403 | MV
NA2XS2Y 1x240 RM/25 12/20 kV | 304 | 0.122 | 0.112 | 0.421 | cs | 240 | 0.00403 | MV
NA2XS2Y 1x95 RM/25 6/10 kV | 315 | 0.313 | 0.123 | 0.249 | cs | 95 | 0.00403 | MV
NA2XS2Y 1x185 RM/25 6/10 kV | 406 | 0.161 | 0.11 | 0.358 | cs | 185 | 0.00403 | MV
NA2XS2Y 1x240 RM/25 6/10 kV | 456 | 0.122 | 0.105 | 0.416 | cs | 240 | 0.00403 | MV
NA2XS2Y 1x150 RM/25 12/20 kV | 250 | 0.206 | 0.116 | 0.319 | cs | 150 | 0.00403 | MV
NA2XS2Y 1x120 RM/25 12/20 kV | 230 | 0.253 | 0.119 | 0.283 | cs | 120 | 0.00403 | MV
NA2XS2Y 1x70 RM/25 12/20 kV | 190 | 0.443 | 0.132 | 0.22 | cs | 70 | 0.00403 | MV
NA2XS2Y 1x150 RM/25 6/10 kV | 360 | 0.206 | 0.11 | 0.315 | cs | 150 | 0.00403 | MV
NA2XS2Y 1x120 RM/25 6/10 kV | 340 | 0.253 | 0.113 | 0.28 | cs | 120 | 0.00403 | MV
NA2XS2Y 1x70 RM/25 6/10 kV | 280 | 0.443 | 0.123 | 0.217 | cs | 70 | 0.00403 | MV
N2XS(FL)2Y 1x120 RM/35 64/110 kV | 112 | 0.153 | 0.166 | 0.366 | cs | 120 | 0.00393 | HV
N2XS(FL)2Y 1x185 RM/35 64/110 kV | 125 | 0.099 | 0.156 | 0.457 | cs | 185 | 0.00393 | HV
N2XS(FL)2Y 1x240 RM/35 64/110 kV | 135 | 0.075 | 0.149 | 0.526 | cs | 240 | 0.00393 | HV
N2XS(FL)2Y 1x300 RM/35 64/110 kV | 144 | 0.06 | 0.144 | 0.588 | cs | 300 | 0.00393 | HV
15-AL1/3-ST1A 0.4 | 11 | 1.8769 | 0.35 | 0.105 | ol | 16 | 0.00403 | LV
24-AL1/4-ST1A 0.4 | 11.25 | 1.2012 | 0.335 | 0.14 | ol | 24 | 0.00403 | LV
48-AL1/8-ST1A 0.4 | 12.2 | 0.5939 | 0.3 | 0.21 | ol | 48 | 0.00403 | LV
94-AL1/15-ST1A 0.4 | 13.2 | 0.306 | 0.29 | 0.35 | ol | 94 | 0.00403 | LV
34-AL1/6-ST1A 10.0 | 9.7 | 0.8342 | 0.36 | 0.17 | ol | 34 | 0.00403 | MV
48-AL1/8-ST1A 10.0 | 10.1 | 0.5939 | 0.35 | 0.21 | ol | 48 | 0.00403 | MV
70-AL1/11-ST1A 10.0 | 10.4 | 0.4132 | 0.339 | 0.29 | ol | 70 | 0.00403 | MV
94-AL1/15-ST1A 10.0 | 10.75 | 0.306 | 0.33 | 0.35 | ol | 94 | 0.00403 | MV
122-AL1/20-ST1A 10.0 | 11.1 | 0.2376 | 0.323 | 0.41 | ol | 122 | 0.00403 | MV
149-AL1/24-ST1A 10.0 | 11.25 | 0.194 | 0.315 | 0.47 | ol | 149 | 0.00403 | MV
34-AL1/6-ST1A 20.0 | 9.15 | 0.8342 | 0.382 | 0.17 | ol | 34 | 0.00403 | MV
48-AL1/8-ST1A 20.0 | 9.5 | 0.5939 | 0.372 | 0.21 | ol | 48 | 0.00403 | MV
70-AL1/11-ST1A 20.0 | 9.7 | 0.4132 | 0.36 | 0.29 | ol | 70 | 0.00403 | MV
94-AL1/15-ST1A 20.0 | 10 | 0.306 | 0.35 | 0.35 | ol | 94 | 0.00403 | MV
122-AL1/20-ST1A 20.0 | 10.3 | 0.2376 | 0.344 | 0.41 | ol | 122 | 0.00403 | MV
149-AL1/24-ST1A 20.0 | 10.5 | 0.194 | 0.337 | 0.47 | ol | 149 | 0.00403 | MV
184-AL1/30-ST1A 20.0 | 10.75 | 0.1571 | 0.33 | 0.535 | ol | 184 | 0.00403 | MV
243-AL1/39-ST1A 20.0 | 11 | 0.1188 | 0.32 | 0.645 | ol | 243 | 0.00403 | MV
48-AL1/8-ST1A 110.0 | 8 | 0.5939 | 0.46 | 0.21 | ol | 48 | 0.00403 | HV
70-AL1/11-ST1A 110.0 | 8.4 | 0.4132 | 0.45 | 0.29 | ol | 70 | 0.00403 | HV
94-AL1/15-ST1A 110.0 | 8.65 | 0.306 | 0.44 | 0.35 | ol | 94 | 0.00403 | HV
122-AL1/20-ST1A 110.0 | 8.5 | 0.2376 | 0.43 | 0.41 | ol | 122 | 0.00403 | HV
149-AL1/24-ST1A 110.0 | 8.75 | 0.194 | 0.41 | 0.47 | ol | 149 | 0.00403 | HV
184-AL1/30-ST1A 110.0 | 8.8 | 0.1571 | 0.4 | 0.535 | ol | 184 | 0.00403 | HV
243-AL1/39-ST1A 110.0 | 9 | 0.1188 | 0.39 | 0.645 | ol | 243 | 0.00403 | HV
305-AL1/39-ST1A 110.0 | 9.2 | 0.0949 | 0.38 | 0.74 | ol | 305 | 0.00403 | HV
490-AL1/64-ST1A 110.0 | 9.75 | 0.059 | 0.37 | 0.96 | ol | 490 | 0.00403 | HV
679-AL1/86-ST1A 110.0 | 9.95 | 0.042 | 0.36 | 1.15 | ol | 679 | 0.00403 | HV
490-AL1/64-ST1A 220.0 | 10 | 0.059 | 0.285 | 0.96 | ol | 490 | 0.00403 | HV
679-AL1/86-ST1A 220.0 | 11.7 | 0.042 | 0.275 | 1.15 | ol | 679 | 0.00403 | HV
490-AL1/64-ST1A 380.0 | 11 | 0.059 | 0.253 | 0.96 | ol | 490 | 0.00403 | HV
679-AL1/86-ST1A 380.0 | 14.6 | 0.042 | 0.25 | 1.15 | ol | 679 | 0.00403 | HV

## trafo_std_types
| i0_percent | pfe_kw | vkr_percent | sn_mva | vn_lv_kv | vn_hv_kv | vk_percent | shift_degree | vector_group | tap_side | tap_neutral | tap_min | tap_max | tap_step_degree | tap_step_percent | tap_phase_shifter
160 MVA 380/110 kV | 0.06 | 60 | 0.25 | 160 | 110 | 380 | 12.2 | 0 | Yy0 | hv | 0 | -9 | 9 | 0 | 1.5 | FALSE
100 MVA 220/110 kV | 0.06 | 55 | 0.26 | 100 | 110 | 220 | 12 | 0 | Yy0 | hv | 0 | -9 | 9 | 0 | 1.5 | FALSE
63 MVA 110/20 kV | 0.04 | 22 | 0.32 | 63 | 20 | 110 | 18 | 150 | YNd5 | hv | 0 | -9 | 9 | 0 | 1.5 | FALSE
40 MVA 110/20 kV | 0.05 | 18 | 0.34 | 40 | 20 | 110 | 16.2 | 150 | YNd5 | hv | 0 | -9 | 9 | 0 | 1.5 | FALSE
25 MVA 110/20 kV | 0.07 | 14 | 0.41 | 25 | 20 | 110 | 12 | 150 | YNd5 | hv | 0 | -9 | 9 | 0 | 1.5 | FALSE
63 MVA 110/10 kV | 0.04 | 22 | 0.32 | 63 | 10 | 110 | 18 | 150 | YNd5 | hv | 0 | -9 | 9 | 0 | 1.5 | FALSE
40 MVA 110/10 kV | 0.05 | 18 | 0.34 | 40 | 10 | 110 | 16.2 | 150 | YNd5 | hv | 0 | -9 | 9 | 0 | 1.5 | FALSE
25 MVA 110/10 kV | 0.07 | 14 | 0.41 | 25 | 10 | 110 | 12 | 150 | YNd5 | hv | 0 | -9 | 9 | 0 | 1.5 | FALSE
0.25 MVA 20/0.4 kV | 0.32 | 0.8 | 1.44 | 0.25 | 0.4 | 20 | 6 | 150 | Yzn5 | hv | 0 | -2 | 2 | 0 | 2.5 | FALSE
0.4 MVA 20/0.4 kV | 0.3375 | 1.35 | 1.425 | 0.4 | 0.4 | 20 | 6 | 150 | Dyn5 | hv | 0 | -2 | 2 | 0 | 2.5 | FALSE
0.63 MVA 20/0.4 kV | 0.2619 | 1.65 | 1.206 | 0.63 | 0.4 | 20 | 6 | 150 | Dyn5 | hv | 0 | -2 | 2 | 0 | 2.5 | FALSE
0.25 MVA 10/0.4 kV | 0.24 | 0.6 | 1.2 | 0.25 | 0.4 | 10 | 4 | 150 | Dyn5 | hv | 0 | -2 | 2 | 0 | 2.5 | FALSE
0.4 MVA 10/0.4 kV | 0.2375 | 0.95 | 1.325 | 0.4 | 0.4 | 10 | 4 | 150 | Dyn5 | hv | 0 | -2 | 2 | 0 | 2.5 | FALSE
0.63 MVA 10/0.4 kV | 0.1873 | 1.18 | 1.0794 | 0.63 | 0.4 | 10 | 4 | 150 | Dyn5 | hv | 0 | -2 | 2 | 0 | 2.5 | FALSE

## trafo3w_std_types
| sn_hv_mva | sn_mv_mva | sn_lv_mva | vn_hv_kv | vn_mv_kv | vn_lv_kv | vk_hv_percent | vk_mv_percent | vk_lv_percent | vkr_hv_percent | vkr_mv_percent | vkr_lv_percent | pfe_kw | i0_percent | shift_mv_degree | shift_lv_degree | vector_group | tap_side | tap_neutral | tap_min | tap_max | tap_step_percent
63/25/38 MVA 110/20/10 kV | 63 | 25 | 38 | 110 | 20 | 10 | 10.4 | 10.4 | 10.4 | 0.28 | 0.32 | 0.35 | 35 | 0.89 | 0 | 0 | YN0yn0yn0 | hv | 0 | -10 | 10 | 1.2
63/25/38 MVA 110/10/10 kV | 63 | 25 | 38 | 110 | 10 | 10 | 10.4 | 10.4 | 10.4 | 0.28 | 0.32 | 0.35 | 35 | 0.89 | 0 | 0 | YN0yn0yn0 | hv | 0 | -10 | 10 | 1.2

## fuse_std_types
| fuse_type | i_rated_a | t_avg | t_min | t_total | x_avg | x_min | x_total
HV 100A | HV 100A | 100 | 0 | [10.0, 3.64, 0.854, 0.281, 0.1, 0.0531, 0.022, 0.01] | [10.0, 4.267, 1.21, 0.403, 0.1, 0.058, 0.022, 0.01] | 0 | [300.0, 350.0, 450.0, 550.0, 700.0, 850.0, 1200.0, 1752.0] | [600.0, 700.0, 900.0, 1150.0, 1665.0, 2000.0, 3000.0, 4313.0]
HV 10A | HV 10A | 10 | 0 | [10.0, 1675.0, 0.344, 0.156, 0.1, 0.0417, 0.0171, 0.01] | [10.0, 1.3, 0.3, 0.155, 0.1, 0.0555, 0.023, 0.01] | 0 | [30.0, 32.0, 35.0, 37.0, 39.0, 50.0, 70.0, 88.0] | [60.0, 70.0, 80.0, 87.0, 94.0, 110.0, 150.0, 216.0]
HV 125A | HV 125A | 125 | 0 | [10.0, 1.82, 0.344, 0.1, 0.0467, 0.0269, 0.01] | [10.0, 2.478, 0.426, 0.1, 0.0427, 0.0211, 0.01] | 0 | [375.0, 500.0, 700.0, 925.0, 1200.0, 1500.0, 2341.0] | [750.0, 1000.0, 1500.0, 2200.0, 3000.0, 4000.0, 5765.0]
HV 160A | HV 160A | 160 | 0 | [10.0, 4.15, 1.03, 0.198, 0.1, 0.051, 0.0172, 0.01] | [10.0, 2.3, 0.734, 0.274, 0.1, 0.046, 0.0177, 0.01] | 0 | [480.0, 550.0, 700.0, 1000.0, 1260.0, 1600.0, 2500.0, 3227.0] | [960.0, 1300.0, 1700.0, 2200.0, 2996.0, 4000.0, 6000.0, 7946.0]
HV 16A | HV 16A | 16 | 0 | [10.0, 0.352, 0.164, 0.1, 0.0649, 0.0342, 0.01] | [10.0, 2.34, 0.722, 0.181, 0.1, 0.055, 0.0296, 0.01] | 0 | [48.0, 60.0, 65.0, 71.0, 80.0, 100.0, 162.0] | [96.0, 110.0, 125.0, 150.0, 168.0, 200.0, 250.0, 398.0]
HV 200A | HV 200A | 200 | 0 | [10.0, 4.267, 1.21, 0.403, 0.1, 0.058, 0.022, 0.01] | [10.0, 3.73, 1.654, 0.328, 0.1, 0.0531, 0.019, 0.01] | 0 | [600.0, 700.0, 900.0, 1150.0, 1665.0, 2000.0, 3000.0, 4313.0] | [1200.0, 1500.0, 1800.0, 2700.0, 3960.0, 5000.0, 7500.0, 10620.0]
HV 20A | HV 20A | 20 | 0 | [10.0, 1.3, 0.3, 0.155, 0.1, 0.0555, 0.023, 0.01] | [10.0, 1.3, 0.161, 0.1, 0.0611, 0.0399, 0.0141, 0.01] | 0 | [60.0, 70.0, 80.0, 87.0, 94.0, 110.0, 150.0, 216.0] | [120.0, 150.0, 200.0, 223.0, 260.0, 300.0, 450.0, 532.0]
HV 25A | HV 25A | 25 | 0 | [10.0, 2.512, 0.833, 0.299, 0.1, 0.0372, 0.0223, 0.01] | [10.0, 3.125, 0.597, 0.198, 0.1, 0.0378, 0.022, 0.01] | 0 | [75.0, 82.0, 90.0, 100.0, 124.0, 170.0, 200.0, 289.0] | [150.0, 170.0, 210.0, 250.0, 294.0, 400.0, 500.0, 711.0]
HV 31.5A | HV 31.5A | 31.5 | 0 | [10.0, 2.34, 0.722, 0.181, 0.1, 0.055, 0.0296, 0.01] | [10.0, 2.84, 0.368, 0.164, 0.1, 0.0621, 0.0378, 0.0195, 0.01] | 0 | [95.0, 110.0, 125.0, 150.0, 165.0, 200.0, 250.0, 390.0] | [189.0, 220.0, 300.0, 350.0, 393.0, 450.0, 530.0, 700.0, 960.0]
HV 40A | HV 40A | 40 | 0 | [10.0, 1.3, 0.161, 0.1, 0.0611, 0.0399, 0.0141, 0.01] | [10.0, 2.05, 0.369, 0.198, 0.1, 0.051, 0.0298, 0.01] | 0 | [120.0, 150.0, 200.0, 223.0, 260.0, 300.0, 450.0, 532.0] | [240.0, 300.0, 400.0, 450.0, 530.0, 650.0, 800.0, 1311.0]
HV 50A | HV 50A | 50 | 0 | [10.0, 3.215, 0.597, 0.198, 0.1, 0.0378, 0.022, 0.01] | [10.0, 3.64, 0.854, 0.281, 0.1, 0.0531, 0.022, 0.01] | 0 | [150.0, 170.0, 210.0, 250.0, 294.0, 400.0, 500.0, 711.0] | [300.0, 350.0, 450.0, 550.0, 700.0, 850.0, 1200.0, 1752.0]
HV 6.3A | HV 6.3A | 6.3 | 0 | [10.0, 1.39, 0.344, 0.168, 0.1, 0.056, 0.0263, 0.01] | [10.0, 1.711, 0.516, 0.198, 0.1, 0.0634, 0.0303, 0.01] | 0 | [19.0, 19.5, 20.4, 20.8, 22.0, 25.0, 32.0, 48.0] | [38.0, 40.0, 43.0, 48.0, 53.0, 60.0, 75.0, 118.0]
HV 63A | HV 63A | 63 | 0 | [10.0, 2.84, 0.368, 0.164, 0.1, 0.0621, 0.0378, 0.0195, 0.01] | [10.0, 1.82, 0.344, 0.1, 0.0467, 0.0269, 0.01] | 0 | [189.0, 220.0, 300.0, 350.0, 393.0, 450.0, 530.0, 700.0, 961.0] | [378.0, 500.0, 700.0, 934.0, 1200.0, 1500.0, 2366.0]
HV 80A | HV 80A | 80 | 0 | [10.0, 2.05, 0.369, 0.198, 0.1, 0.051, 0.0298, 0.01] | [10.0, 4.15, 1.03, 0.198, 0.1, 0.051, 0.0172, 0.01] | 0 | [240.0, 300.0, 400.0, 450.0, 530.0, 650.0, 800.0, 1311.0] | [480.0, 550.0, 700.0, 1000.0, 1260.0, 1600.0, 2500.0, 3227.0]
Siemens NH-1-100 | Siemens NH-1-100 | 100 | [5400.0, 2000.0, 400.0, 20.0, 1.0, 0.2, 0.012, 0.004] | 0 | 0 | [150.0, 190.0, 250.0, 430.0, 900.0, 1250.0, 2700.0, 3600.0] | 0 | 0
Siemens NH-1-125 | Siemens NH-1-125 | 125 | [4800.0, 120.0, 7.0, 0.1, 0.004] | 0 | 0 | [180.0, 400.0, 740.0, 2000.0, 4250.0] | 0 | 0
Siemens NH-1-16 | Siemens NH-1-16 | 16 | [4000.0, 400.0, 2.0, 0.1, 0.04, 0.01] | 0 | 0 | [26.0, 35.0, 75.0, 150.0, 200.0, 300.0] | 0 | 0
Siemens NH-1-160 | Siemens NH-1-160 | 160 | [4800.0, 120.0, 7.0, 0.1, 0.004] | 0 | 0 | [210.0, 500.0, 900.0, 2300.0, 5000.0] | 0 | 0
Siemens NH-1-25 | Siemens NH-1-25 | 25 | [4000.0, 1000.0, 10.0, 0.2, 0.02, 0.01] | 0 | 0 | [40.0, 50.0, 100.0, 210.0, 400.0, 500.0] | 0 | 0
Siemens NH-1-50 | Siemens NH-1-50 | 50 | [4000.0, 40.0, 4.0, 1.0, 0.02, 0.01] | 0 | 0 | [86.0, 200.0, 300.0, 400.0, 1000.0, 1280.0] | 0 | 0
Siemens NH-1-63 | Siemens NH-1-63 | 63 | [4000.0, 100.0, 10.0, 2.0, 0.04, 0.01] | 0 | 0 | [100.0, 200.0, 300.0, 400.0, 1000.0, 1500.0] | 0 | 0
Siemens NH-1-80 | Siemens NH-1-80 | 80 | [4800.0, 120.0, 7.0, 0.1, 0.01] | 0 | 0 | [150.58, 250.0, 450.0, 1150.0, 2470.0] | 0 | 0
Siemens NH-2-1000 | Siemens NH-2-1000 | 1000 | [4800.0, 120.0, 7.0, 0.1, 0.004] | 0 | 0 | [1900.0, 3500.0, 8400.0, 24000.0, 52000.0] | 0 | 0
Siemens NH-2-200 | Siemens NH-2-200 | 200 | [4800.0, 120.0, 7.0, 0.1, 0.004] | 0 | 0 | [280.0, 650.0, 1200.0, 3000.0, 7000.0] | 0 | 0
Siemens NH-2-224 | Siemens NH-2-224 | 224 | [4800.0, 120.0, 7.0, 0.2, 0.04, 0.004] | 0 | 0 | [400.0, 750.0, 1453.0, 3025.0, 4315.0, 7600.0] | 0 | 0
Siemens NH-2-250 | Siemens NH-2-250 | 250 | [4800.0, 120.0, 7.0, 0.1, 0.004] | 0 | 0 | [450.0, 800.0, 1650.0, 4000.0, 8500.0] | 0 | 0
Siemens NH-2-315 | Siemens NH-2-315 | 315 | [4800.0, 120.0, 7.0, 0.1, 0.004] | 0 | 0 | [550.0, 920.0, 1900.0, 5000.0, 11000.0] | 0 | 0
Siemens NH-2-355 | Siemens NH-2-355 | 355 | [4800.0, 120.0, 6.0, 0.1, 0.004] | 0 | 0 | [650.0, 1116.27, 2350.0, 5840.0, 12790.0] | 0 | 0
Siemens NH-2-400 | Siemens NH-2-400 | 400 | [4800.0, 120.0, 7.0, 0.1, 0.004] | 0 | 0 | [720.0, 1350.0, 2800.0, 6500.0, 15000.0] | 0 | 0
Siemens NH-2-425 | Siemens NH-2-425 | 425 | [4800.0, 120.0, 7.0, 0.1, 0.004] | 0 | 0 | [850.0, 1500.0, 3050.0, 7500.0, 16500.0] | 0 | 0
Siemens NH-2-630 | Siemens NH-2-630 | 630 | [4800.0, 120.0, 7.0, 0.1, 0.004] | 0 | 0 | [1200.0, 2000.0, 4800.0, 12000.0, 26000.0] | 0 | 0

## dtypes
| element | column | dtype
0 | bus | name | object
1 | bus | vn_kv | float64
2 | bus | type | object
3 | bus | zone | object
4 | bus | in_service | bool
5 | load | name | object
6 | load | bus | uint32
7 | load | p_mw | float64
8 | load | q_mvar | float64
9 | load | const_z_percent | float64
10 | load | const_i_percent | float64
11 | load | sn_mva | float64
12 | load | scaling | float64
13 | load | in_service | bool
14 | load | type | object
15 | ext_grid | name | object
16 | ext_grid | bus | uint32
17 | ext_grid | vm_pu | float64
18 | ext_grid | va_degree | float64
19 | ext_grid | slack_weight | float64
20 | ext_grid | in_service | bool
21 | line | name | object
22 | line | std_type | object
23 | line | from_bus | uint32
24 | line | to_bus | uint32
25 | line | length_km | float64
26 | line | r_ohm_per_km | float64
27 | line | x_ohm_per_km | float64
28 | line | c_nf_per_km | float64
29 | line | g_us_per_km | float64
30 | line | max_i_ka | float64
31 | line | df | float64
32 | line | parallel | uint32
33 | line | type | object
34 | line | in_service | bool
35 | trafo | name | object
36 | trafo | std_type | object
37 | trafo | hv_bus | uint32
38 | trafo | lv_bus | uint32
39 | trafo | sn_mva | float64
40 | trafo | vn_hv_kv | float64
41 | trafo | vn_lv_kv | float64
42 | trafo | vk_percent | float64
43 | trafo | vkr_percent | float64
44 | trafo | pfe_kw | float64
45 | trafo | i0_percent | float64
46 | trafo | shift_degree | float64
47 | trafo | tap_side | object
48 | trafo | tap_neutral | int32
49 | trafo | tap_min | int32
50 | trafo | tap_max | int32
51 | trafo | tap_step_percent | float64
52 | trafo | tap_step_degree | float64
53 | trafo | tap_pos | int32
54 | trafo | tap_phase_shifter | bool
55 | trafo | parallel | uint32
56 | trafo | df | float64
57 | trafo | in_service | bool
58 | line_geodata | coords | object
59 | bus_geodata | x | float64
60 | bus_geodata | y | float64
61 | bus_geodata | coords | object

## parameters
| version | format_version | converged | OPF_converged | name | f_hz | sn_mva
0 | 2.14.6 | 2.14.0 | FALSE | FALSE |  | 50 | 1