## bus
| name | vn_kv | type | zone | in_service
0 | bus_LV_4821-4_0_3_node_0 | 0.4 | n |  | TRUE
1 | bus_LV_4821-4_0_3_node_1 | 0.4 | n |  | TRUE
2 | bus_LV_4821-4_0_3_node_2 | 0.4 | n |  | TRUE
3 | bus_LV_4821-4_0_3_node_3 | 0.4 | n |  | TRUE
4 | bus_LV_4821-4_0_3_node_4 | 0.4 | n |  | TRUE
5 | bus_LV_4821-4_0_3_node_5 | 0.4 | n |  | TRUE
6 | bus_LV_4821-4_0_3_node_6 | 0.4 | n |  | TRUE
7 | bus_LV_4821-4_0_3_node_51 | 0.4 | n |  | TRUE
8 | bus_LV_4821-4_0_3_node_141 | 0.4 | n |  | TRUE
9 | bus_LV_4821-4_0_3_node_165 | 0.4 | n |  | TRUE
10 | bus_LV_4821-4_0_3_node_63 | 0.4 | n |  | TRUE
11 | bus_LV_4821-4_0_3_node_50 | 0.4 | n |  | TRUE
12 | bus_LV_4821-4_0_3_node_68 | 0.4 | n |  | TRUE
13 | bus_LV_4821-4_0_3_node_166 | 0.4 | n |  | TRUE
14 | bus_LV_4821-4_0_3_node_47 | 0.4 | n |  | TRUE
15 | bus_LV_4821-4_0_3_node_175 | 0.4 | n |  | TRUE
16 | bus_LV_4821-4_0_3_node_57 | 0.4 | n |  | TRUE
17 | bus_LV_4821-4_0_3_node_53 | 0.4 | n |  | TRUE
18 | bus_LV_4821-4_0_3_node_83 | 0.4 | n |  | TRUE
19 | bus_LV_4821-4_0_3_node_170 | 0.4 | n |  | TRUE
20 | bus_LV_4821-4_0_3_node_108 | 0.4 | n |  | TRUE
21 | bus_LV_4821-4_0_3_node_106 | 0.4 | n |  | TRUE
22 | bus_LV_4821-4_0_3_node_75 | 0.4 | n |  | TRUE
23 | bus_LV_4821-4_0_3_node_77 | 0.4 | n |  | TRUE
24 | bus_LV_4821-4_0_3_node_81 | 0.4 | n |  | TRUE
25 | bus_LV_4821-4_0_3_node_140 | 0.4 | n |  | TRUE
26 | bus_LV_4821-4_0_3_node_61 | 0.4 | n |  | TRUE
27 | bus_LV_4821-4_0_3_node_17 | 0.4 | n |  | TRUE
28 | bus_LV_4821-4_0_3_node_18 | 0.4 | n |  | TRUE
29 | bus_LV_4821-4_0_3_node_19 | 0.4 | n |  | TRUE
30 | bus_LV_4821-4_0_3_node_20 | 0.4 | n |  | TRUE
31 | bus_LV_4821-4_0_3_node_21 | 0.4 | n |  | TRUE
32 | bus_LV_4821-4_0_3_node_138 | 0.4 | n |  | TRUE
33 | bus_LV_4821-4_0_3_node_163 | 0.4 | n |  | TRUE
34 | bus_LV_4821-4_0_3_node_35 | 0.4 | n |  | TRUE
35 | bus_LV_4821-4_0_3_node_22 | 0.4 | n |  | TRUE
36 | bus_LV_4821-4_0_3_node_136 | 0.4 | n |  | TRUE
37 | bus_LV_4821-4_0_3_node_162 | 0.4 | n |  | TRUE
38 | bus_LV_4821-4_0_3_node_36 | 0.4 | n |  | TRUE
39 | bus_LV_4821-4_0_3_node_23 | 0.4 | n |  | TRUE
40 | bus_LV_4821-4_0_3_node_24 | 0.4 | n |  | TRUE
41 | bus_LV_4821-4_0_3_node_25 | 0.4 | n |  | TRUE
42 | bus_LV_4821-4_0_3_node_26 | 0.4 | n |  | TRUE
43 | bus_LV_4821-4_0_3_node_27 | 0.4 | n |  | TRUE
44 | bus_LV_4821-4_0_3_node_161 | 0.4 | n |  | TRUE
45 | bus_LV_4821-4_0_3_node_172 | 0.4 | n |  | TRUE
46 | bus_LV_4821-4_0_3_node_160 | 0.4 | n |  | TRUE
47 | bus_LV_4821-4_0_3_node_171 | 0.4 | n |  | TRUE
48 | bus_LV_4821-4_0_3_node_79 | 0.4 | n |  | TRUE
49 | bus_LV_4821-4_0_3_node_76 | 0.4 | n |  | TRUE
50 | bus_LV_4821-4_0_3_node_66 | 0.4 | n |  | TRUE
51 | bus_LV_4821-4_0_3_node_167 | 0.4 | n |  | TRUE
52 | bus_LV_4821-4_0_3_node_159 | 0.4 | n |  | TRUE
53 | bus_LV_4821-4_0_3_node_157 | 0.4 | n |  | TRUE
54 | bus_LV_4821-4_0_3_node_107 | 0.4 | n |  | TRUE
55 | bus_LV_4821-4_0_3_node_143 | 0.4 | n |  | TRUE
56 | bus_LV_4821-4_0_3_node_158 | 0.4 | n |  | TRUE
57 | bus_LV_4821-4_0_3_node_59 | 0.4 | n |  | TRUE
58 | bus_LV_4821-4_0_3_node_60 | 0.4 | n |  | TRUE
59 | bus_LV_4821-4_0_3_node_62 | 0.4 | n |  | TRUE
60 | bus_LV_4821-4_0_3_node_64 | 0.4 | n |  | TRUE
61 | bus_LV_4821-4_0_3_node_119 | 0.4 | n |  | TRUE
62 | bus_LV_4821-4_0_3_node_146 | 0.4 | n |  | TRUE
63 | bus_LV_4821-4_0_3_node_125 | 0.4 | n |  | TRUE
64 | bus_LV_4821-4_0_3_node_121 | 0.4 | n |  | TRUE
65 | bus_LV_4821-4_0_3_node_117 | 0.4 | n |  | TRUE
66 | bus_LV_4821-4_0_3_node_105 | 0.4 | n |  | TRUE
67 | bus_LV_4821-4_0_3_node_123 | 0.4 | n |  | TRUE
68 | bus_LV_4821-4_0_3_node_65 | 0.4 | n |  | TRUE
69 | bus_LV_4821-4_0_3_node_67 | 0.4 | n |  | TRUE
70 | bus_LV_4821-4_0_3_node_80 | 0.4 | n |  | TRUE
71 | bus_LV_4821-4_0_3_node_124 | 0.4 | n |  | TRUE
72 | bus_LV_4821-4_0_3_node_154 | 0.4 | n |  | TRUE
73 | bus_LV_4821-4_0_3_node_122 | 0.4 | n |  | TRUE
74 | bus_LV_4821-4_0_3_node_155 | 0.4 | n |  | TRUE
75 | bus_LV_4821-4_0_3_node_86 | 0.4 | n |  | TRUE
76 | bus_LV_4821-4_0_3_node_87 | 0.4 | n |  | TRUE
77 | bus_LV_4821-4_0_3_node_144 | 0.4 | n |  | TRUE
78 | bus_LV_4821-4_0_3_node_88 | 0.4 | n |  | TRUE
79 | bus_LV_4821-4_0_3_node_153 | 0.4 | n |  | TRUE
80 | bus_LV_4821-4_0_3_node_152 | 0.4 | n |  | TRUE
81 | bus_LV_4821-4_0_3_node_145 | 0.4 | n |  | TRUE
82 | bus_LV_4821-4_0_3_node_96 | 0.4 | n |  | TRUE
83 | bus_LV_4821-4_0_3_node_97 | 0.4 | n |  | TRUE
84 | bus_LV_4821-4_0_3_node_98 | 0.4 | n |  | TRUE
85 | bus_LV_4821-4_0_3_node_99 | 0.4 | n |  | TRUE
86 | bus_LV_4821-4_0_3_node_100 | 0.4 | n |  | TRUE
87 | bus_LV_4821-4_0_3_node_103 | 0.4 | n |  | TRUE
88 | bus_LV_4821-4_0_3_node_104 | 0.4 | n |  | TRUE
89 | bus_LV_4821-4_0_3_node_151 | 0.4 | n |  | TRUE
90 | bus_LV_4821-4_0_3_node_149 | 0.4 | n |  | TRUE
91 | bus_LV_4821-4_0_3_node_150 | 0.4 | n |  | TRUE
92 | bus_LV_4821-4_0_3_node_118 | 0.4 | n |  | TRUE
93 | bus_LV_4821-4_0_3_node_126 | 0.4 | n |  | TRUE
94 | bus_LV_4821-4_0_3_node_135 | 0.4 | n |  | TRUE
95 | bus_LV_4821-4_0_3_node_142 | 0.4 | n |  | TRUE
96 | bus_LV_4821-4_0_3_node_156 | 0.4 | n |  | TRUE
97 | bus_MV_402_1_node_241 | 20 | n |  | TRUE

## load
| name | bus | p_mw | q_mvar | const_z_percent | const_i_percent | sn_mva | scaling | in_service | type
0 | LV_4821-4_0_3_load_0 | 0 | 0.0023036 | 0.00057733 | 0 | 0 |  | 1 | TRUE | wye
1 | LV_4821-4_0_3_load_1 | 1 | 0.0020771 | 0.00052058 | 0 | 0 |  | 1 | TRUE | wye
2 | LV_4821-4_0_3_load_4 | 4 | 0.0010427 | 0.00026134 | 0 | 0 |  | 1 | TRUE | wye
3 | LV_4821-4_0_3_load_6 | 6 | 0.0013604 | 0.00034094 | 0 | 0 |  | 1 | TRUE | wye
4 | LV_4821-4_0_3_load_141 | 8 | 0.0012413 | 0.00031111 | 0 | 0 |  | 1 | TRUE | wye
5 | LV_4821-4_0_3_load_165 | 9 | 0.0006841 | 0.00017145 | 0 | 0 |  | 1 | TRUE | wye
6 | LV_4821-4_0_3_load_68 | 12 | 0.00035882 | 8.993e-05 | 0 | 0 |  | 1 | TRUE | wye
7 | LV_4821-4_0_3_load_175 | 15 | 0.0049584 | 0.0012427 | 0 | 0 |  | 1 | TRUE | wye
8 | LV_4821-4_0_3_load_170 | 19 | 0.0031739 | 0.00079546 | 0 | 0 |  | 1 | TRUE | wye
9 | LV_4821-4_0_3_load_106 | 21 | 0.0012332 | 0.00030907 | 0 | 0 |  | 1 | TRUE | wye
10 | LV_4821-4_0_3_load_75 | 22 | 0.0032137 | 0.00080544 | 0 | 0 |  | 1 | TRUE | wye
11 | LV_4821-4_0_3_load_81 | 24 | 0.0013769 | 0.00034509 | 0 | 0 |  | 1 | TRUE | wye
12 | LV_4821-4_0_3_load_140 | 25 | 0.0013018 | 0.00032627 | 0 | 0 |  | 1 | TRUE | wye
13 | LV_4821-4_0_3_load_17 | 27 | 0.00098718 | 0.00024741 | 0 | 0 |  | 1 | TRUE | wye
14 | LV_4821-4_0_3_load_18 | 28 | 0.00078493 | 0.00019672 | 0 | 0 |  | 1 | TRUE | wye
15 | LV_4821-4_0_3_load_21 | 31 | 0.00096539 | 0.00024195 | 0 | 0 |  | 1 | TRUE | wye
16 | LV_4821-4_0_3_load_138 | 32 | 0.0033042 | 0.00082811 | 0 | 0 |  | 1 | TRUE | wye
17 | LV_4821-4_0_3_load_163 | 33 | 0.00091891 | 0.0002303 | 0 | 0 |  | 1 | TRUE | wye
18 | LV_4821-4_0_3_load_35 | 34 | 0.0026833 | 0.00067249 | 0 | 0 |  | 1 | TRUE | wye
19 | LV_4821-4_0_3_load_22 | 35 | 0.0031995 | 0.00080186 | 0 | 0 |  | 1 | TRUE | wye
20 | LV_4821-4_0_3_load_136 | 36 | 0.0063153 | 0.0015828 | 0 | 0 |  | 1 | TRUE | wye
21 | LV_4821-4_0_3_load_162 | 37 | 0.00091891 | 0.0002303 | 0 | 0 |  | 1 | TRUE | wye
22 | LV_4821-4_0_3_load_36 | 38 | 0.0012742 | 0.00031935 | 0 | 0 |  | 1 | TRUE | wye
23 | LV_4821-4_0_3_load_23 | 39 | 0.0029795 | 0.00074673 | 0 | 0 |  | 1 | TRUE | wye
24 | LV_4821-4_0_3_load_24 | 40 | 0.00065828 | 0.00016498 | 0 | 0 |  | 1 | TRUE | wye
25 | LV_4821-4_0_3_load_25 | 41 | 0.0041232 | 0.0010334 | 0 | 0 |  | 1 | TRUE | wye
26 | LV_4821-4_0_3_load_26 | 42 | 0.0027421 | 0.00068723 | 0 | 0 |  | 1 | TRUE | wye
27 | LV_4821-4_0_3_load_27 | 43 | 0.0028348 | 0.00071046 | 0 | 0 |  | 1 | TRUE | wye
28 | LV_4821-4_0_3_load_161 | 44 | 0.00039628 | 9.9318e-05 | 0 | 0 |  | 1 | TRUE | wye
29 | LV_4821-4_0_3_load_172 | 45 | 0.0041258 | 0.001034 | 0 | 0 |  | 1 | TRUE | wye
30 | LV_4821-4_0_3_load_160 | 46 | 0.0033542 | 0.00084063 | 0 | 0 |  | 1 | TRUE | wye
31 | LV_4821-4_0_3_load_171 | 47 | 0.0015205 | 0.00038106 | 0 | 0 |  | 1 | TRUE | wye
32 | LV_4821-4_0_3_load_79 | 48 | 0.00096382 | 0.00024156 | 0 | 0 |  | 1 | TRUE | wye
33 | LV_4821-4_0_3_load_66 | 50 | 0.00078779 | 0.00019744 | 0 | 0 |  | 1 | TRUE | wye
34 | LV_4821-4_0_3_load_167 | 51 | 0.00055246 | 0.00013846 | 0 | 0 |  | 1 | TRUE | wye
35 | LV_4821-4_0_3_load_159 | 52 | 0.00090137 | 0.0002259 | 0 | 0 |  | 1 | TRUE | wye
36 | LV_4821-4_0_3_load_157 | 53 | 0.00086456 | 0.00021668 | 0 | 0 |  | 1 | TRUE | wye
37 | LV_4821-4_0_3_load_107 | 54 | 0.0015658 | 0.00039243 | 0 | 0 |  | 1 | TRUE | wye
38 | LV_4821-4_0_3_load_143 | 55 | 0.0022185 | 0.000556 | 0 | 0 |  | 1 | TRUE | wye
39 | LV_4821-4_0_3_load_158 | 56 | 0.0016848 | 0.00042225 | 0 | 0 |  | 1 | TRUE | wye
40 | LV_4821-4_0_3_load_59 | 57 | 0.0013393 | 0.00033566 | 0 | 0 |  | 1 | TRUE | wye
41 | LV_4821-4_0_3_load_60 | 58 | 0.004408 | 0.0011047 | 0 | 0 |  | 1 | TRUE | wye
42 | LV_4821-4_0_3_load_62 | 59 | 0.0027266 | 0.00068335 | 0 | 0 |  | 1 | TRUE | wye
43 | LV_4821-4_0_3_load_146 | 62 | 0.0013685 | 0.00034297 | 0 | 0 |  | 1 | TRUE | wye
44 | LV_4821-4_0_3_load_125 | 63 | 0.0013485 | 0.00033796 | 0 | 0 |  | 1 | TRUE | wye
45 | LV_4821-4_0_3_load_121 | 64 | 0.003802 | 0.00095287 | 0 | 0 |  | 1 | TRUE | wye
46 | LV_4821-4_0_3_load_117 | 65 | 0.00077311 | 0.00019376 | 0 | 0 |  | 1 | TRUE | wye
47 | LV_4821-4_0_3_load_105 | 66 | 0.003937 | 0.0009867 | 0 | 0 |  | 1 | TRUE | wye
48 | LV_4821-4_0_3_load_123 | 67 | 0.0013695 | 0.00034322 | 0 | 0 |  | 1 | TRUE | wye
49 | LV_4821-4_0_3_load_65 | 68 | 0.0011624 | 0.00029134 | 0 | 0 |  | 1 | TRUE | wye
50 | LV_4821-4_0_3_load_67 | 69 | 0.0013498 | 0.0003383 | 0 | 0 |  | 1 | TRUE | wye
51 | LV_4821-4_0_3_load_124 | 71 | 0.0013877 | 0.00034778 | 0 | 0 |  | 1 | TRUE | wye
52 | LV_4821-4_0_3_load_154 | 72 | 0.0015735 | 0.00039436 | 0 | 0 |  | 1 | TRUE | wye
53 | LV_4821-4_0_3_load_122 | 73 | 0.0011341 | 0.00028423 | 0 | 0 |  | 1 | TRUE | wye
54 | LV_4821-4_0_3_load_155 | 74 | 0.0036685 | 0.00091941 | 0 | 0 |  | 1 | TRUE | wye
55 | LV_4821-4_0_3_load_86 | 75 | 0.00092007 | 0.00023059 | 0 | 0 |  | 1 | TRUE | wye
56 | LV_4821-4_0_3_load_87 | 76 | 0.0022228 | 0.00055708 | 0 | 0 |  | 1 | TRUE | wye
57 | LV_4821-4_0_3_load_144 | 77 | 0.0039997 | 0.0010024 | 0 | 0 |  | 1 | TRUE | wye
58 | LV_4821-4_0_3_load_153 | 79 | 0.0018844 | 0.00047227 | 0 | 0 |  | 1 | TRUE | wye
59 | LV_4821-4_0_3_load_152 | 80 | 0.0020916 | 0.0005242 | 0 | 0 |  | 1 | TRUE | wye
60 | LV_4821-4_0_3_load_145 | 81 | 0.0014628 | 0.00036661 | 0 | 0 |  | 1 | TRUE | wye
61 | LV_4821-4_0_3_load_96 | 82 | 0.0020937 | 0.00052474 | 0 | 0 |  | 1 | TRUE | wye
62 | LV_4821-4_0_3_load_97 | 83 | 0.0016052 | 0.00040231 | 0 | 0 |  | 1 | TRUE | wye
63 | LV_4821-4_0_3_load_98 | 84 | 0.0037063 | 0.00092889 | 0 | 0 |  | 1 | TRUE | wye
64 | LV_4821-4_0_3_load_99 | 85 | 0.001351 | 0.00033859 | 0 | 0 |  | 1 | TRUE | wye
65 | LV_4821-4_0_3_load_100 | 86 | 0.0024163 | 0.00060557 | 0 | 0 |  | 1 | TRUE | wye
66 | LV_4821-4_0_3_load_151 | 89 | 0.00045823 | 0.00011484 | 0 | 0 |  | 1 | TRUE | wye
67 | LV_4821-4_0_3_load_149 | 90 | 0.0042024 | 0.0010532 | 0 | 0 |  | 1 | TRUE | wye
68 | LV_4821-4_0_3_load_150 | 91 | 0.0082182 | 0.0020597 | 0 | 0 |  | 1 | TRUE | wye
69 | LV_4821-4_0_3_load_118 | 92 | 0.0046132 | 0.0011562 | 0 | 0 |  | 1 | TRUE | wye
70 | LV_4821-4_0_3_load_126 | 93 | 0.0010818 | 0.00027111 | 0 | 0 |  | 1 | TRUE | wye
71 | LV_4821-4_0_3_load_135 | 94 | 0.0015237 | 0.00038187 | 0 | 0 |  | 1 | TRUE | wye
72 | LV_4821-4_0_3_load_142 | 95 | 0.0051711 | 0.001296 | 0 | 0 |  | 1 | TRUE | wye
73 | LV_4821-4_0_3_load_156 | 96 | 0.0025626 | 0.00064224 | 0 | 0 |  | 1 | TRUE | wye

## ext_grid
| name | bus | vm_pu | va_degree | slack_weight | in_service
0 |  | 86 | 1 | 0 | 1 | TRUE

## line
| name | std_type | from_bus | to_bus | length_km | r_ohm_per_km | x_ohm_per_km | c_nf_per_km | g_us_per_km | max_i_ka | df | parallel | type | in_service
0 | LV_4821-4_0_3_line_0 | NAYY 4x150 SE | 0 | 1 | 0.029511 | 0.208 | 0.08 | 261 | 0 | 0.27 | 1 | 1 | cs | TRUE
1 | LV_4821-4_0_3_line_1 | NAYY 4x150 SE | 0 | 2 | 0.023153 | 0.208 | 0.08 | 261 | 0 | 0.27 | 1 | 1 | cs | TRUE
2 | LV_4821-4_0_3_line_2 | NAYY 4x150 SE | 1 | 3 | 0.062121 | 0.208 | 0.08 | 261 | 0 | 0.27 | 1 | 1 | cs | TRUE
3 | LV_4821-4_0_3_line_3 | NAYY 4x150 SE | 2 | 4 | 0.0034591 | 0.208 | 0.08 | 261 | 0 | 0.27 | 1 | 1 | cs | TRUE
4 | LV_4821-4_0_3_line_4 | NAYY 4x150 SE | 2 | 5 | 0.030106 | 0.208 | 0.08 | 261 | 0 | 0.27 | 1 | 1 | cs | TRUE
5 | LV_4821-4_0_3_line_5 | NAYY 4x150 SE | 2 | 6 | 0.0075767 | 0.208 | 0.08 | 261 | 0 | 0.27 | 1 | 1 | cs | TRUE
6 | LV_4821-4_0_3_line_6 | NAYY 4x150 SE | 3 | 7 | 0.12588 | 0.208 | 0.08 | 261 | 0 | 0.27 | 1 | 1 | cs | TRUE
7 | LV_4821-4_0_3_line_7 | NAYY 4x150 SE | 4 | 8 | 0.011932 | 0.208 | 0.08 | 261 | 0 | 0.27 | 1 | 1 | cs | TRUE
8 | LV_4821-4_0_3_line_8 | NAYY 4x150 SE | 5 | 9 | 0.0094961 | 0.208 | 0.08 | 261 | 0 | 0.27 | 1 | 1 | cs | TRUE
9 | LV_4821-4_0_3_line_9 | NAYY 4x150 SE | 6 | 10 | 0.024675 | 0.208 | 0.08 | 261 | 0 | 0.27 | 1 | 1 | cs | TRUE
10 | LV_4821-4_0_3_line_10 | NAYY 4x150 SE | 7 | 20 | 0.054224 | 0.208 | 0.08 | 261 | 0 | 0.27 | 1 | 1 | cs | TRUE
11 | LV_4821-4_0_3_line_11 | NAYY 4x150 SE | 7 | 21 | 0.041392 | 0.208 | 0.08 | 261 | 0 | 0.27 | 1 | 1 | cs | TRUE
12 | LV_4821-4_0_3_line_12 | NAYY 4x150 SE | 8 | 25 | 0.028756 | 0.208 | 0.08 | 261 | 0 | 0.27 | 1 | 1 | cs | TRUE
13 | LV_4821-4_0_3_line_13 | NAYY 4x150 SE | 10 | 26 | 0.008446 | 0.208 | 0.08 | 261 | 0 | 0.27 | 1 | 1 | cs | TRUE
14 | LV_4821-4_0_3_line_14 | NAYY 4x150 SE | 11 | 12 | 0.022428 | 0.208 | 0.08 | 261 | 0 | 0.27 | 1 | 1 | cs | TRUE
15 | LV_4821-4_0_3_line_15 | NAYY 4x150 SE | 11 | 13 | 0.055143 | 0.208 | 0.08 | 261 | 0 | 0.27 | 1 | 1 | cs | TRUE
16 | LV_4821-4_0_3_line_16 | NAYY 4x150 SE | 12 | 50 | 0.0049672 | 0.208 | 0.08 | 261 | 0 | 0.27 | 1 | 1 | cs | TRUE
17 | LV_4821-4_0_3_line_17 | NAYY 4x150 SE | 13 | 51 | 0.025 | 0.208 | 0.08 | 261 | 0 | 0.27 | 1 | 1 | cs | TRUE
18 | LV_4821-4_0_3_line_18 | NAYY 4x150 SE | 14 | 15 | 0.055616 | 0.208 | 0.08 | 261 | 0 | 0.27 | 1 | 1 | cs | TRUE
19 | LV_4821-4_0_3_line_19 | NAYY 4x150 SE | 14 | 16 | 0.039528 | 0.208 | 0.08 | 261 | 0 | 0.27 | 1 | 1 | cs | TRUE
20 | LV_4821-4_0_3_line_20 | NAYY 4x150 SE | 16 | 22 | 0.046947 | 0.208 | 0.08 | 261 | 0 | 0.27 | 1 | 1 | cs | TRUE
21 | LV_4821-4_0_3_line_21 | NAYY 4x150 SE | 17 | 18 | 0.02666 | 0.208 | 0.08 | 261 | 0 | 0.27 | 1 | 1 | cs | TRUE
22 | LV_4821-4_0_3_line_22 | NAYY 4x150 SE | 17 | 19 | 0.053256 | 0.208 | 0.08 | 261 | 0 | 0.27 | 1 | 1 | cs | TRUE
23 | LV_4821-4_0_3_line_23 | NAYY 4x150 SE | 18 | 55 | 0.01933 | 0.208 | 0.08 | 261 | 0 | 0.27 | 1 | 1 | cs | TRUE
24 | LV_4821-4_0_3_line_24 | NAYY 4x150 SE | 18 | 23 | 0.036561 | 0.208 | 0.08 | 261 | 0 | 0.27 | 1 | 1 | cs | TRUE
25 | LV_4821-4_0_3_line_25 | NAYY 4x150 SE | 19 | 35 | 0.026775 | 0.208 | 0.08 | 261 | 0 | 0.27 | 1 | 1 | cs | TRUE
26 | LV_4821-4_0_3_line_26 | NAYY 4x150 SE | 20 | 52 | 0.036826 | 0.208 | 0.08 | 261 | 0 | 0.27 | 1 | 1 | cs | TRUE
27 | LV_4821-4_0_3_line_27 | NAYY 4x150 SE | 20 | 53 | 0.01745 | 0.208 | 0.08 | 261 | 0 | 0.27 | 1 | 1 | cs | TRUE
28 | LV_4821-4_0_3_line_28 | NAYY 4x150 SE | 21 | 54 | 0.0022278 | 0.208 | 0.08 | 261 | 0 | 0.27 | 1 | 1 | cs | TRUE
29 | LV_4821-4_0_3_line_29 | NAYY 4x150 SE | 22 | 49 | 0.030021 | 0.208 | 0.08 | 261 | 0 | 0.27 | 1 | 1 | cs | TRUE
30 | LV_4821-4_0_3_line_30 | NAYY 4x150 SE | 23 | 24 | 0.045201 | 0.208 | 0.08 | 261 | 0 | 0.27 | 1 | 1 | cs | TRUE
31 | LV_4821-4_0_3_line_31 | NAYY 4x150 SE | 25 | 95 | 0.013135 | 0.208 | 0.08 | 261 | 0 | 0.27 | 1 | 1 | cs | TRUE
32 | LV_4821-4_0_3_line_32 | NAYY 4x150 SE | 26 | 60 | 0.011719 | 0.208 | 0.08 | 261 | 0 | 0.27 | 1 | 1 | cs | TRUE
33 | LV_4821-4_0_3_line_33 | NAYY 4x150 SE | 26 | 57 | 0.02087 | 0.208 | 0.08 | 261 | 0 | 0.27 | 1 | 1 | cs | TRUE
34 | LV_4821-4_0_3_line_34 | NAYY 4x150 SE | 27 | 28 | 0.0026616 | 0.208 | 0.08 | 261 | 0 | 0.27 | 1 | 1 | cs | TRUE
35 | LV_4821-4_0_3_line_35 | NAYY 4x150 SE | 27 | 29 | 0.018415 | 0.208 | 0.08 | 261 | 0 | 0.27 | 1 | 1 | cs | TRUE
36 | LV_4821-4_0_3_line_36 | NAYY 4x150 SE | 28 | 30 | 0.015151 | 0.208 | 0.08 | 261 | 0 | 0.27 | 1 | 1 | cs | TRUE
37 | LV_4821-4_0_3_line_37 | NAYY 4x150 SE | 29 | 31 | 0.011083 | 0.208 | 0.08 | 261 | 0 | 0.27 | 1 | 1 | cs | TRUE
38 | LV_4821-4_0_3_line_38 | NAYY 4x150 SE | 30 | 32 | 0.023193 | 0.208 | 0.08 | 261 | 0 | 0.27 | 1 | 1 | cs | TRUE
39 | LV_4821-4_0_3_line_39 | NAYY 4x150 SE | 30 | 33 | 0.0034005 | 0.208 | 0.08 | 261 | 0 | 0.27 | 1 | 1 | cs | TRUE
40 | LV_4821-4_0_3_line_40 | NAYY 4x150 SE | 31 | 34 | 0.035469 | 0.208 | 0.08 | 261 | 0 | 0.27 | 1 | 1 | cs | TRUE
41 | LV_4821-4_0_3_line_41 | NAYY 4x150 SE | 32 | 36 | 0.035801 | 0.208 | 0.08 | 261 | 0 | 0.27 | 1 | 1 | cs | TRUE
42 | LV_4821-4_0_3_line_42 | NAYY 4x150 SE | 33 | 37 | 0.010245 | 0.208 | 0.08 | 261 | 0 | 0.27 | 1 | 1 | cs | TRUE
43 | LV_4821-4_0_3_line_43 | NAYY 4x150 SE | 34 | 38 | 0.024104 | 0.208 | 0.08 | 261 | 0 | 0.27 | 1 | 1 | cs | TRUE
44 | LV_4821-4_0_3_line_44 | NAYY 4x150 SE | 36 | 94 | 0.025523 | 0.208 | 0.08 | 261 | 0 | 0.27 | 1 | 1 | cs | TRUE
45 | LV_4821-4_0_3_line_45 | NAYY 4x150 SE | 37 | 79 | 0.021031 | 0.208 | 0.08 | 261 | 0 | 0.27 | 1 | 1 | cs | TRUE
46 | LV_4821-4_0_3_line_46 | NAYY 4x150 SE | 38 | 48 | 0.033039 | 0.208 | 0.08 | 261 | 0 | 0.27 | 1 | 1 | cs | TRUE
47 | LV_4821-4_0_3_line_47 | NAYY 4x150 SE | 39 | 40 | 0.012489 | 0.208 | 0.08 | 261 | 0 | 0.27 | 1 | 1 | cs | TRUE
48 | LV_4821-4_0_3_line_48 | NAYY 4x150 SE | 39 | 41 | 0.014139 | 0.208 | 0.08 | 261 | 0 | 0.27 | 1 | 1 | cs | TRUE
49 | LV_4821-4_0_3_line_49 | NAYY 4x150 SE | 40 | 42 | 0.018296 | 0.208 | 0.08 | 261 | 0 | 0.27 | 1 | 1 | cs | TRUE
50 | LV_4821-4_0_3_line_50 | NAYY 4x150 SE | 41 | 43 | 0.011059 | 0.208 | 0.08 | 261 | 0 | 0.27 | 1 | 1 | cs | TRUE
51 | LV_4821-4_0_3_line_51 | NAYY 4x150 SE | 42 | 44 | 0.0018938 | 0.208 | 0.08 | 261 | 0 | 0.27 | 1 | 1 | cs | TRUE
52 | LV_4821-4_0_3_line_52 | NAYY 4x150 SE | 43 | 45 | 0.00028891 | 0.208 | 0.08 | 261 | 0 | 0.27 | 1 | 1 | cs | TRUE
53 | LV_4821-4_0_3_line_53 | NAYY 4x150 SE | 44 | 46 | 0.023988 | 0.208 | 0.08 | 261 | 0 | 0.27 | 1 | 1 | cs | TRUE
54 | LV_4821-4_0_3_line_54 | NAYY 4x150 SE | 45 | 47 | 0.021218 | 0.208 | 0.08 | 261 | 0 | 0.27 | 1 | 1 | cs | TRUE
55 | LV_4821-4_0_3_line_55 | NAYY 4x150 SE | 46 | 89 | 0.0029529 | 0.208 | 0.08 | 261 | 0 | 0.27 | 1 | 1 | cs | TRUE
56 | LV_4821-4_0_3_line_56 | NAYY 4x150 SE | 47 | 85 | 0.0039572 | 0.208 | 0.08 | 261 | 0 | 0.27 | 1 | 1 | cs | TRUE
57 | LV_4821-4_0_3_line_57 | NAYY 4x150 SE | 48 | 49 | 0.017971 | 0.208 | 0.08 | 261 | 0 | 0.27 | 1 | 1 | cs | TRUE
58 | LV_4821-4_0_3_line_58 | NAYY 4x150 SE | 49 | 70 | 0.00681 | 0.208 | 0.08 | 261 | 0 | 0.27 | 1 | 1 | cs | TRUE
59 | LV_4821-4_0_3_line_59 | NAYY 4x150 SE | 50 | 68 | 0.017354 | 0.208 | 0.08 | 261 | 0 | 0.27 | 1 | 1 | cs | TRUE
60 | LV_4821-4_0_3_line_60 | NAYY 4x150 SE | 51 | 96 | 0.027517 | 0.208 | 0.08 | 261 | 0 | 0.27 | 1 | 1 | cs | TRUE
61 | LV_4821-4_0_3_line_61 | NAYY 4x150 SE | 53 | 56 | 0.019511 | 0.208 | 0.08 | 261 | 0 | 0.27 | 1 | 1 | cs | TRUE
62 | LV_4821-4_0_3_line_62 | NAYY 4x150 SE | 55 | 77 | 0.003905 | 0.208 | 0.08 | 261 | 0 | 0.27 | 1 | 1 | cs | TRUE
63 | LV_4821-4_0_3_line_63 | NAYY 4x150 SE | 57 | 58 | 0.01175 | 0.208 | 0.08 | 261 | 0 | 0.27 | 1 | 1 | cs | TRUE
64 | LV_4821-4_0_3_line_64 | NAYY 4x150 SE | 58 | 59 | 0.015208 | 0.208 | 0.08 | 261 | 0 | 0.27 | 1 | 1 | cs | TRUE
65 | LV_4821-4_0_3_line_65 | NAYY 4x150 SE | 59 | 61 | 0.17268 | 0.208 | 0.08 | 261 | 0 | 0.27 | 1 | 1 | cs | TRUE
66 | LV_4821-4_0_3_line_66 | NAYY 4x150 SE | 60 | 62 | 0.020511 | 0.208 | 0.08 | 261 | 0 | 0.27 | 1 | 2 | cs | TRUE
67 | LV_4821-4_0_3_line_67 | NAYY 4x150 SE | 60 | 63 | 0.018629 | 0.208 | 0.08 | 261 | 0 | 0.27 | 1 | 1 | cs | TRUE
68 | LV_4821-4_0_3_line_68 | NAYY 4x150 SE | 61 | 64 | 0.026446 | 0.208 | 0.08 | 261 | 0 | 0.27 | 1 | 1 | cs | TRUE
69 | LV_4821-4_0_3_line_69 | NAYY 4x150 SE | 61 | 65 | 0.065131 | 0.208 | 0.08 | 261 | 0 | 0.27 | 1 | 1 | cs | TRUE
70 | LV_4821-4_0_3_line_70 | NAYY 4x150 SE | 62 | 66 | 0.021173 | 0.208 | 0.08 | 261 | 0 | 0.27 | 1 | 2 | cs | TRUE
71 | LV_4821-4_0_3_line_71 | NAYY 4x150 SE | 63 | 67 | 0.0063799 | 0.208 | 0.08 | 261 | 0 | 0.27 | 1 | 1 | cs | TRUE
72 | LV_4821-4_0_3_line_72 | NAYY 4x150 SE | 64 | 93 | 0.031058 | 0.208 | 0.08 | 261 | 0 | 0.27 | 1 | 1 | cs | TRUE
73 | LV_4821-4_0_3_line_73 | NAYY 4x150 SE | 65 | 92 | 0.05469 | 0.208 | 0.08 | 261 | 0 | 0.27 | 1 | 1 | cs | TRUE
74 | LV_4821-4_0_3_line_74 | NAYY 4x150 SE | 66 | 87 | 0.04435 | 0.208 | 0.08 | 261 | 0 | 0.27 | 1 | 2 | cs | TRUE
75 | LV_4821-4_0_3_line_75 | NAYY 4x150 SE | 67 | 73 | 0.013721 | 0.208 | 0.08 | 261 | 0 | 0.27 | 1 | 1 | cs | TRUE
76 | LV_4821-4_0_3_line_76 | NAYY 4x150 SE | 68 | 69 | 0.011477 | 0.208 | 0.08 | 261 | 0 | 0.27 | 1 | 1 | cs | TRUE
77 | LV_4821-4_0_3_line_77 | NAYY 4x150 SE | 70 | 71 | 0.01219 | 0.208 | 0.08 | 261 | 0 | 0.27 | 1 | 1 | cs | TRUE
78 | LV_4821-4_0_3_line_78 | NAYY 4x150 SE | 70 | 72 | 0.033804 | 0.208 | 0.08 | 261 | 0 | 0.27 | 1 | 1 | cs | TRUE
79 | LV_4821-4_0_3_line_79 | NAYY 4x150 SE | 71 | 73 | 0.01027 | 0.208 | 0.08 | 261 | 0 | 0.27 | 1 | 1 | cs | TRUE
80 | LV_4821-4_0_3_line_80 | NAYY 4x150 SE | 72 | 74 | 0.0050716 | 0.208 | 0.08 | 261 | 0 | 0.27 | 1 | 1 | cs | TRUE
81 | LV_4821-4_0_3_line_81 | NAYY 4x150 SE | 74 | 96 | 0.023713 | 0.208 | 0.08 | 261 | 0 | 0.27 | 1 | 1 | cs | TRUE
82 | LV_4821-4_0_3_line_82 | NAYY 4x150 SE | 75 | 76 | 0.069624 | 0.208 | 0.08 | 261 | 0 | 0.27 | 1 | 1 | cs | TRUE
83 | LV_4821-4_0_3_line_83 | NAYY 4x150 SE | 76 | 78 | 0.091359 | 0.208 | 0.08 | 261 | 0 | 0.27 | 1 | 1 | cs | TRUE
84 | LV_4821-4_0_3_line_84 | NAYY 4x150 SE | 77 | 81 | 0.014141 | 0.208 | 0.08 | 261 | 0 | 0.27 | 1 | 1 | cs | TRUE
85 | LV_4821-4_0_3_line_85 | NAYY 4x150 SE | 78 | 79 | 0.013443 | 0.208 | 0.08 | 261 | 0 | 0.27 | 1 | 1 | cs | TRUE
86 | LV_4821-4_0_3_line_86 | NAYY 4x150 SE | 78 | 80 | 0.0084481 | 0.208 | 0.08 | 261 | 0 | 0.27 | 1 | 1 | cs | TRUE
87 | LV_4821-4_0_3_line_87 | NAYY 4x150 SE | 80 | 81 | 0.0022339 | 0.208 | 0.08 | 261 | 0 | 0.27 | 1 | 1 | cs | TRUE
88 | LV_4821-4_0_3_line_88 | NAYY 4x150 SE | 82 | 83 | 0.0013896 | 0.208 | 0.08 | 261 | 0 | 0.27 | 1 | 1 | cs | TRUE
89 | LV_4821-4_0_3_line_89 | NAYY 4x150 SE | 82 | 84 | 0.017922 | 0.208 | 0.08 | 261 | 0 | 0.27 | 1 | 1 | cs | TRUE
90 | LV_4821-4_0_3_line_90 | NAYY 4x150 SE | 83 | 85 | 0.02026 | 0.208 | 0.08 | 261 | 0 | 0.27 | 1 | 1 | cs | TRUE
91 | LV_4821-4_0_3_line_91 | NAYY 4x150 SE | 84 | 86 | 0.035176 | 0.208 | 0.08 | 261 | 0 | 0.27 | 1 | 1 | cs | TRUE
92 | LV_4821-4_0_3_line_92 | NAYY 4x150 SE | 86 | 87 | 0.045257 | 0.208 | 0.08 | 261 | 0 | 0.27 | 1 | 2 | cs | TRUE
93 | LV_4821-4_0_3_line_93 | NAYY 4x150 SE | 88 | 89 | 0.029712 | 0.208 | 0.08 | 261 | 0 | 0.27 | 1 | 1 | cs | TRUE
94 | LV_4821-4_0_3_line_94 | NAYY 4x150 SE | 88 | 90 | 0.023739 | 0.208 | 0.08 | 261 | 0 | 0.27 | 1 | 1 | cs | TRUE
95 | LV_4821-4_0_3_line_95 | NAYY 4x150 SE | 90 | 91 | 0.028539 | 0.208 | 0.08 | 261 | 0 | 0.27 | 1 | 1 | cs | TRUE

## trafo
| name | std_type | hv_bus | lv_bus | sn_mva | vn_hv_kv | vn_lv_kv | vk_percent | vkr_percent | pfe_kw | i0_percent | shift_degree | tap_side | tap_neutral | tap_min | tap_max | tap_step_percent | tap_step_degree | tap_pos | tap_phase_shifter | parallel | df | in_service
0 | LV_4821-4_0_3_trafo_100 | 0.25 MVA 20/0.4 kV | 97 | 86 | 0.25 | 20 | 0.4 | 6 | 1.44 | 0.8 | 0.32 | 150 | hv | 0 | -2 | 2 | 2.5 | 0 | 0 | FALSE | 1 | 1 | TRUE

## line_geodata
| x0 | y0 | x1 | y1 | x2 | y2 | x3 | y3 | x4 | y4 | x5 | y5 | x6 | y6 | x7 | y7 | x8 | y8 | x9 | y9 | x10 | y10 | x11 | y11 | x12 | y12 | x13 | y13 | x14 | y14 | x15 | y15
0 | 2707892.1909 | 1274120.0975 | 2707881.6812 | 1274106.6948 | 2707873.1742 | 1274097.5651
1 | 2707909.6727 | 1274133.8304 | 2707900.4729 | 1274130.6594 | 2707892.1909 | 1274120.0975
2 | 2707840.8097 | 1274044.8266 | 2707848.2155 | 1274054.4037 | 2707855.5429 | 1274065.3806 | 2707867.2381 | 1274088.7928 | 2707871.0231 | 1274095.2565 | 2707873.1742 | 1274097.5651
3 | 2707909.6727 | 1274133.8304 | 2707908.7925 | 1274130.4851
4 | 2707909.6727 | 1274133.8304 | 2707906.312 | 1274141.1755 | 2707899.2954 | 1274147.3416 | 2707888.5221 | 1274154.1285
5 | 2707909.6727 | 1274133.8304 | 2707912.8788 | 1274140.6954
6 | 2707840.8097 | 1274044.8266 | 2707845.0279 | 1274039.9437 | 2707846.4409 | 1274035.0541 | 2707846.3658 | 1274028.4691 | 2707844.2205 | 1274019.9335 | 2707840.4637 | 1274013.9818 | 2707845.992 | 1274011.0691 | 2707852.9346 | 1274008.9607 | 2707871.3093 | 1274008.4627 | 2707879.6295 | 1274009.1598 | 2707886.2986 | 1274010.9054 | 2707905.9914 | 1274023.4542 | 2707911.8879 | 1274025.9086 | 2707917.0772 | 1274026.315 | 2707921.5093 | 1274025.7733 | 2707926.4876 | 1274023.7403
7 | 2707905.7561 | 1274118.9456 | 2707908.7925 | 1274130.4851
8 | 2707888.5221 | 1274154.1285 | 2707879.4787 | 1274157.0254
9 | 2707922.7759 | 1274163.296 | 2707915.4769 | 1274146.2586 | 2707912.8788 | 1274140.6954
10 | 2707922.9821 | 1273974.4659 | 2707922.7595 | 1273979.6442 | 2707924.8959 | 1273986.6005 | 2707929.5516 | 1273994.804 | 2707933.3956 | 1274003.3819 | 2707934.0247 | 1274012.5682 | 2707931.6521 | 1274018.5189 | 2707926.4876 | 1274023.7403
11 | 2707926.4876 | 1274023.7403 | 2707927.9103 | 1274029.4269 | 2707927.5349 | 1274034.7358 | 2707924.8362 | 1274038.3675 | 2707920.5128 | 1274040.7795 | 2707901.6725 | 1274049.4323
12 | 2707902.1596 | 1274093.4975 | 2707898.9026 | 1274096.0445 | 2707897.9268 | 1274100.8754 | 2707905.7561 | 1274118.9456 | 2707905.7561 | 1274118.9456
13 | 2707928.8117 | 1274169.2227 | 2707922.7759 | 1274163.296
14 | 2707794.067 | 1274144.0941 | 2707815.6231 | 1274137.9007
15 | 2707845.2607 | 1274162.5343 | 2707837.433 | 1274160.0002 | 2707831.4566 | 1274156.5769 | 2707808.9351 | 1274145.3334 | 2707804.1117 | 1274144.6558 | 2707799.3228 | 1274144.9798 | 2707794.067 | 1274144.0941
16 | 2707820.3972 | 1274136.5291 | 2707815.6231 | 1274137.9007
17 | 2707845.2607 | 1274162.5343 | 2707851.0533 | 1274175.5962 | 2707856.9057 | 1274184.5678
18 | 2707859.8668 | 1274335.1875 | 2707894.104 | 1274317.6643 | 2707903.7227 | 1274316.0053 | 2707911.2129 | 1274316.8318
19 | 2707872.4901 | 1274299.1863 | 2707866.3499 | 1274307.6038 | 2707861.4892 | 1274315.9668 | 2707859.4299 | 1274325.3597 | 2707859.8668 | 1274335.1875
20 | 2707872.4901 | 1274299.1863 | 2707883.7182 | 1274287.659 | 2707907.2978 | 1274267.7576
21 | 2707901.8235 | 1274398.4437 | 2707928.4347 | 1274401.0658
22 | 2707901.8235 | 1274398.4437 | 2707903.1676 | 1274376.3598 | 2707906.0693 | 1274369.0174 | 2707912.0048 | 1274362.7426 | 2707920.6751 | 1274358.2527 | 2707925.2092 | 1274356.5749
23 | 2707928.4347 | 1274401.0658 | 2707932.2614 | 1274394.9637 | 2707940.0412 | 1274389.8236 | 2707942.5543 | 1274388.5837
24 | 2707959.3986 | 1274420.616 | 2707943.1684 | 1274409.6095 | 2707928.4347 | 1274401.0658
25 | 2707925.2092 | 1274356.5749 | 2707950.3204 | 1274347.2831
26 | 2707922.9821 | 1273974.4659 | 2707943.5743 | 1273984.3066 | 2707957.1583 | 1273980.5294
27 | 2707922.9821 | 1273974.4659 | 2707927.8818 | 1273957.7175
28 | 2707899.6481 | 1274050.3621 | 2707901.6725 | 1274049.4323
29 | 2707924.0037 | 1274243.7453 | 2707921.4979 | 1274251.2284 | 2707916.5019 | 1274259.9893 | 2707907.2978 | 1274267.7576
30 | 2707959.3986 | 1274420.616 | 2707996.0305 | 1274447.0971
31 | 2707912.5065 | 1274085.406 | 2707902.1596 | 1274093.4975
32 | 2707928.8117 | 1274169.2227 | 2707936.4551 | 1274178.1259
33 | 2707928.8117 | 1274169.2227 | 2707942.5889 | 1274162.6688 | 2707947.4874 | 1274159.9266
34 | 2708007.9178 | 1274345.2993 | 2708008.8651 | 1274347.7866
35 | 2708001.3636 | 1274328.0905 | 2708007.9178 | 1274345.2993
36 | 2708014.2576 | 1274361.9453 | 2708008.8651 | 1274347.7866
37 | 2708001.3636 | 1274328.0905 | 2707997.4156 | 1274317.7349
38 | 2708014.2576 | 1274361.9453 | 2708031.0701 | 1274354.7132 | 2708035.6424 | 1274352.9775
39 | 2708014.2576 | 1274361.9453 | 2708010.9249 | 1274362.6208
40 | 2707984.7805 | 1274284.593 | 2707997.4156 | 1274317.7349
41 | 2708068.9645 | 1274340.0041 | 2708065.4688 | 1274341.9426 | 2708050.7446 | 1274347.2444 | 2708035.6424 | 1274352.9775
42 | 2708000.8845 | 1274364.6558 | 2708010.9249 | 1274362.6208
43 | 2707984.7805 | 1274284.593 | 2707984.7805 | 1274284.593 | 2707969.7678 | 1274265.7355
44 | 2708091.2852 | 1274327.6267 | 2708068.9645 | 1274340.0041
45 | 2707980.8418 | 1274370.9898 | 2707981.6402 | 1274370.6785 | 2707999.312 | 1274364.9745 | 2708000.8845 | 1274364.6558
46 | 2707940.2962 | 1274251.3028 | 2707959.1254 | 1274258.4672 | 2707969.6956 | 1274265.6447 | 2707969.7678 | 1274265.7355
47 | 2708136.1089 | 1274208.5804 | 2708148.0187 | 1274204.8222
48 | 2708122.6255 | 1274212.8351 | 2708136.1089 | 1274208.5804
49 | 2708165.5647 | 1274199.6631 | 2708159.6782 | 1274201.143 | 2708148.0187 | 1274204.8222
50 | 2708122.6255 | 1274212.8351 | 2708112.0791 | 1274216.1631
51 | 2708167.4013 | 1274199.2013 | 2708165.5647 | 1274199.6631
52 | 2708112.0791 | 1274216.1631 | 2708111.8036 | 1274216.25
53 | 2708167.4013 | 1274199.2013 | 2708184.3313 | 1274194.9448 | 2708190.5875 | 1274193.0713
54 | 2708111.8036 | 1274216.25 | 2708107.1521 | 1274217.7178 | 2708091.3366 | 1274221.8249
55 | 2708190.5875 | 1274193.0713 | 2708191.1901 | 1274192.8909 | 2708193.1483 | 1274191.6396
56 | 2708091.3366 | 1274221.8249 | 2708087.5064 | 1274222.8196
57 | 2707924.0037 | 1274243.7453 | 2707937.0488 | 1274250.0672 | 2707940.2962 | 1274251.3028
58 | 2707924.3989 | 1274236.9465 | 2707924.0037 | 1274243.7453
59 | 2707837.0768 | 1274131.7368 | 2707820.3972 | 1274136.5291
60 | 2707856.9057 | 1274184.5678 | 2707871.9398 | 1274207.615
61 | 2707932.5615 | 1273938.8205 | 2707931.8069 | 1273944.3005 | 2707927.8818 | 1273957.7175
62 | 2707942.5543 | 1274388.5837 | 2707946.0563 | 1274386.8559
63 | 2707947.4874 | 1274159.9266 | 2707957.7398 | 1274154.187
64 | 2707957.7398 | 1274154.187 | 2707967.846 | 1274148.5293 | 2707971.011 | 1274146.7591
65 | 2708079.6643 | 1274021.5628 | 2708060.3948 | 1274057.7644 | 2708042.8637 | 1274097.6122 | 2708033.9777 | 1274109.3377 | 2708022.7957 | 1274118.3077 | 2708008.3812 | 1274125.973 | 2707985.1551 | 1274138.8484 | 2707971.011 | 1274146.7591
66 | 2707936.4551 | 1274178.1259 | 2707944.2637 | 1274183.34 | 2707951.6173 | 1274186.2993 | 2707954.7161 | 1274187.079
67 | 2707936.4551 | 1274178.1259 | 2707933.6807 | 1274181.7896 | 2707930.0882 | 1274188.2407 | 2707928.1069 | 1274194.5879
68 | 2708079.6643 | 1274021.5628 | 2708085.0046 | 1274006.3471 | 2708086.2752 | 1273996.1058
69 | 2708079.6643 | 1274021.5628 | 2708090.9117 | 1274016.8312 | 2708112.9376 | 1274013.6762 | 2708143.6102 | 1274013.1099
70 | 2707954.7161 | 1274187.079 | 2707961.4839 | 1274188.7819 | 2707975.5788 | 1274190.4568
71 | 2707928.1069 | 1274194.5879 | 2707928.1069 | 1274194.5879 | 2707927.2765 | 1274200.9135
72 | 2708086.2752 | 1273996.1058 | 2708086.2752 | 1273996.1058 | 2708084.9537 | 1273989.4201 | 2708077.5662 | 1273966.3297
73 | 2708198.2264 | 1274015.7511 | 2708147.6952 | 1274013.0345 | 2708143.6102 | 1274013.1099
74 | 2708019.7875 | 1274193.8641 | 2707984.7168 | 1274191.5426 | 2707975.5788 | 1274190.4568
75 | 2707925.4906 | 1274214.518 | 2707927.2765 | 1274200.9135
76 | 2707848.1078 | 1274128.5674 | 2707837.0768 | 1274131.7368
77 | 2707924.3989 | 1274236.9465 | 2707924.9295 | 1274224.7678
78 | 2707924.3989 | 1274236.9465 | 2707911.505 | 1274236.3325 | 2707900.5098 | 1274232.6505 | 2707893.3577 | 1274226.7052
79 | 2707925.4906 | 1274214.518 | 2707925.3193 | 1274215.8224 | 2707924.9295 | 1274224.7678
80 | 2707889.4789 | 1274223.4379 | 2707891.7686 | 1274225.3843 | 2707893.3577 | 1274226.7052
81 | 2707889.4789 | 1274223.4379 | 2707873.2775 | 1274209.6658 | 2707871.9398 | 1274207.615
82 | 2708122.4832 | 1274404.605 | 2708121.8882 | 1274404.5979 | 2708052.8689 | 1274403.4679
83 | 2707968.317 | 1274375.8728 | 2707981.9719 | 1274385.8314 | 2708000.348 | 1274395.8765 | 2708011.2079 | 1274399.9454 | 2708030.6876 | 1274403.1047 | 2708052.8689 | 1274403.4679
84 | 2707958.7375 | 1274380.5992 | 2707946.0563 | 1274386.8559
85 | 2707968.317 | 1274375.8728 | 2707980.8418 | 1274370.9898
86 | 2707968.317 | 1274375.8728 | 2707960.7408 | 1274379.6107
87 | 2707960.7408 | 1274379.6107 | 2707958.7375 | 1274380.5992
88 | 2708066.5519 | 1274228.2612 | 2708067.8969 | 1274227.9119
89 | 2708048.8395 | 1274230.3837 | 2708060.7103 | 1274229.7782 | 2708066.5519 | 1274228.2612
90 | 2708067.8969 | 1274227.9119 | 2708087.5064 | 1274222.8196
91 | 2708048.8395 | 1274230.3837 | 2708048.8395 | 1274230.3837 | 2708045.7459 | 1274217.3933 | 2708041.9135 | 1274213.5309 | 2708038.8442 | 1274212.3514 | 2708025.7632 | 1274212.9237
92 | 2708019.7875 | 1274193.8641 | 2708025.8381 | 1274197.7449 | 2708033.4351 | 1274198.4957 | 2708037.9721 | 1274198.3786 | 2708039.5959 | 1274199.2313 | 2708039.5585 | 1274201.2769 | 2708037.1565 | 1274203.4905 | 2708026.0675 | 1274207.8025 | 2708024.1768 | 1274209.6139 | 2708024.0396 | 1274211.7689 | 2708025.7632 | 1274212.9237 | 2708025.7632 | 1274212.9237
93 | 2708204.907 | 1274165.8628 | 2708203.6282 | 1274176.1262 | 2708201.0352 | 1274183.83 | 2708196.5701 | 1274189.4531 | 2708193.1483 | 1274191.6396
94 | 2708204.907 | 1274165.8628 | 2708222.4615 | 1274169.4655 | 2708228.0827 | 1274170.9675
95 | 2708255.4068 | 1274179.1723 | 2708239.7566 | 1274174.0867 | 2708228.0827 | 1274170.9675

## bus_geodata
| x | y | coords
0 | 2707892.1909 | 1274120.0975
1 | 2707873.1742 | 1274097.5651
2 | 2707909.6727 | 1274133.8304
3 | 2707840.8097 | 1274044.8266
4 | 2707908.7925 | 1274130.4851
5 | 2707888.5221 | 1274154.1285
6 | 2707912.8788 | 1274140.6954
7 | 2707926.4876 | 1274023.7403
8 | 2707905.7561 | 1274118.9456
9 | 2707879.4787 | 1274157.0254
10 | 2707922.7759 | 1274163.296
11 | 2707794.067 | 1274144.0941
12 | 2707815.6231 | 1274137.9007
13 | 2707845.2607 | 1274162.5343
14 | 2707859.8668 | 1274335.1875
15 | 2707911.2129 | 1274316.8319
16 | 2707872.4901 | 1274299.1863
17 | 2707901.8235 | 1274398.4437
18 | 2707928.4347 | 1274401.0658
19 | 2707925.2092 | 1274356.5749
20 | 2707922.9821 | 1273974.4659
21 | 2707901.6725 | 1274049.4323
22 | 2707907.2978 | 1274267.7576
23 | 2707959.3986 | 1274420.616
24 | 2707996.0305 | 1274447.0971
25 | 2707902.1596 | 1274093.4975
26 | 2707928.8117 | 1274169.2227
27 | 2708007.9178 | 1274345.2993
28 | 2708008.8651 | 1274347.7866
29 | 2708001.3636 | 1274328.0905
30 | 2708014.2576 | 1274361.9453
31 | 2707997.4156 | 1274317.7349
32 | 2708035.6424 | 1274352.9775
33 | 2708010.9249 | 1274362.6208
34 | 2707984.7805 | 1274284.593
35 | 2707950.3204 | 1274347.2831
36 | 2708068.9645 | 1274340.0041
37 | 2708000.8845 | 1274364.6558
38 | 2707969.7678 | 1274265.7355
39 | 2708136.1089 | 1274208.5804
40 | 2708148.0187 | 1274204.8222
41 | 2708122.6255 | 1274212.8351
42 | 2708165.5647 | 1274199.6631
43 | 2708112.0791 | 1274216.1631
44 | 2708167.4013 | 1274199.2013
45 | 2708111.8036 | 1274216.25
46 | 2708190.5875 | 1274193.0713
47 | 2708091.3366 | 1274221.8249
48 | 2707940.2962 | 1274251.3028
49 | 2707924.0037 | 1274243.7453
50 | 2707820.3972 | 1274136.5291
51 | 2707856.9057 | 1274184.5678
52 | 2707957.1583 | 1273980.5294
53 | 2707927.8818 | 1273957.7175
54 | 2707899.6481 | 1274050.3621
55 | 2707942.5543 | 1274388.5837
56 | 2707932.5615 | 1273938.8205
57 | 2707947.4874 | 1274159.9266
58 | 2707957.7398 | 1274154.187
59 | 2707971.011 | 1274146.7591
60 | 2707936.4551 | 1274178.1259
61 | 2708079.6643 | 1274021.5628
62 | 2707954.7161 | 1274187.079
63 | 2707928.1069 | 1274194.5879
64 | 2708086.2752 | 1273996.1058
65 | 2708143.6103 | 1274013.1099
66 | 2707975.5788 | 1274190.4568
67 | 2707927.2765 | 1274200.9135
68 | 2707837.0768 | 1274131.7368
69 | 2707848.1078 | 1274128.5674
70 | 2707924.3989 | 1274236.9465
71 | 2707924.9295 | 1274224.7678
72 | 2707893.3577 | 1274226.7052
73 | 2707925.4906 | 1274214.518
74 | 2707889.4789 | 1274223.4379
75 | 2708122.4832 | 1274404.605
76 | 2708052.8689 | 1274403.4679
77 | 2707946.0563 | 1274386.8559
78 | 2707968.317 | 1274375.8728
79 | 2707980.8418 | 1274370.9898
80 | 2707960.7408 | 1274379.6107
81 | 2707958.7375 | 1274380.5992
82 | 2708066.5519 | 1274228.2612
83 | 2708067.8969 | 1274227.9119
84 | 2708048.8395 | 1274230.3837
85 | 2708087.5064 | 1274222.8196
86 | 2708025.7632 | 1274212.9237
87 | 2708019.7875 | 1274193.8641
88 | 2708204.907 | 1274165.8628
89 | 2708193.1483 | 1274191.6396
90 | 2708228.0827 | 1274170.9675
91 | 2708255.4068 | 1274179.1723
92 | 2708198.2264 | 1274015.7511
93 | 2708077.5662 | 1273966.3297
94 | 2708091.2852 | 1274327.6267
95 | 2707912.5065 | 1274085.406
96 | 2707871.9398 | 1274207.615
97 | 2708019.7875 | 1274193.8641

## line_std_types
| c_nf_per_km | r_ohm_per_km | x_ohm_per_km | max_i_ka | type | q_mm2 | alpha | voltage_rating
NAYY 4x50 SE | 210 | 0.642 | 0.083 | 0.142 | cs | 50 | 0.00403 | LV
NAYY 4x120 SE | 264 | 0.225 | 0.08 | 0.242 | cs | 120 | 0.00403 | LV
NAYY 4x150 SE | 261 | 0.208 | 0.08 | 0.27 | cs | 150 | 0.00403 | LV
NA2XS2Y 1x95 RM/25 12/20 kV | 216 | 0.313 | 0.132 | 0.252 | cs | 95 | 0.00403 | MV
NA2XS2Y 1x185 RM/25 12/20 kV | 273 | 0.161 | 0.117 | 0.362 | cs | 185 | 0.00403 | MV
NA2XS2Y 1x240 RM/25 12/20 kV | 304 | 0.122 | 0.112 | 0.421 | cs | 240 | 0.00403 | MV
NA2XS2Y 1x95 RM/25 6/10 kV | 315 | 0.313 | 0.123 | 0.249 | cs | 95 | 0.00403 | MV
NA2XS2Y 1x185 RM/25 6/10 kV | 406 | 0.161 | 0.11 | 0.358 | cs | 185 | 0.00403 | MV
NA2XS2Y 1x240 RM/25 6/10 kV | 456 | 0.122 | 0.105 | 0.416 | cs | 240 | 0.00403 | MV
NA2XS2Y 1x150 RM/25 12/20 kV | 250 | 0.206 | 0.116 | 0.319 | cs | 150 | 0.00403 | MV
NA2XS2Y 1x120 RM/25 12/20 kV | 230 | 0.253 | 0.119 | 0.283 | cs | 120 | 0.00403 | MV
NA2XS2Y 1x70 RM/25 12/20 kV | 190 | 0.443 | 0.132 | 0.22 | cs | 70 | 0.00403 | MV
NA2XS2Y 1x150 RM/25 6/10 kV | 360 | 0.206 | 0.11 | 0.315 | cs | 150 | 0.00403 | MV
NA2XS2Y 1x120 RM/25 6/10 kV | 340 | 0.253 | 0.113 | 0.28 | cs | 120 | 0.00403 | MV
NA2XS2Y 1x70 RM/25 6/10 kV | 280 | 0.443 | 0.123 | 0.217 | cs | 70 | 0.00403 | MV
N2XS(FL)2Y 1x120 RM/35 64/110 kV | 112 | 0.153 | 0.166 | 0.366 | cs | 120 | 0.00393 | HV
N2XS(FL)2Y 1x185 RM/35 64/110 kV | 125 | 0.099 | 0.156 | 0.457 | cs | 185 | 0.00393 | HV
N2XS(FL)2Y 1x240 RM/35 64/110 kV | 135 | 0.075 | 0.149 | 0.526 | cs | 240 | 0.00393 | HV
N2XS(FL)2Y 1x300 RM/35 64/110 kV | 144 | 0.06 | 0.144 | 0.588 | cs | 300 | 0.00393 | HV
15-AL1/3-ST1A 0.4 | 11 | 1.8769 | 0.35 | 0.105 | ol | 16 | 0.00403 | LV
24-AL1/4-ST1A 0.4 | 11.25 | 1.2012 | 0.335 | 0.14 | ol | 24 | 0.00403 | LV
48-AL1/8-ST1A 0.4 | 12.2 | 0.5939 | 0.3 | 0.21 | ol | 48 | 0.00403 | LV
94-AL1/15-ST1A 0.4 | 13.2 | 0.306 | 0.29 | 0.35 | ol | 94 | 0.00403 | LV
34-AL1/6-ST1A 10.0 | 9.7 | 0.8342 | 0.36 | 0.17 | ol | 34 | 0.00403 | MV
48-AL1/8-ST1A 10.0 | 10.1 | 0.5939 | 0.35 | 0.21 | ol | 48 | 0.00403 | MV
70-AL1/11-ST1A 10.0 | 10.4 | 0.4132 | 0.339 | 0.29 | ol | 70 | 0.00403 | MV
94-AL1/15-ST1A 10.0 | 10.75 | 0.306 | 0.33 | 0.35 | ol | 94 | 0.00403 | MV
122-AL1/20-ST1A 10.0 | 11.1 | 0.2376 | 0.323 | 0.41 | ol | 122 | 0.00403 | MV
149-AL1/24-ST1A 10.0 | 11.25 | 0.194 | 0.315 | 0.47 | ol | 149 | 0.00403 | MV
34-AL1/6-ST1A 20.0 | 9.15 | 0.8342 | 0.382 | 0.17 | ol | 34 | 0.00403 | MV
48-AL1/8-ST1A 20.0 | 9.5 | 0.5939 | 0.372 | 0.21 | ol | 48 | 0.00403 | MV
70-AL1/11-ST1A 20.0 | 9.7 | 0.4132 | 0.36 | 0.29 | ol | 70 | 0.00403 | MV
94-AL1/15-ST1A 20.0 | 10 | 0.306 | 0.35 | 0.35 | ol | 94 | 0.00403 | MV
122-AL1/20-ST1A 20.0 | 10.3 | 0.2376 | 0.344 | 0.41 | ol | 122 | 0.00403 | MV
149-AL1/24-ST1A 20.0 | 10.5 | 0.194 | 0.337 | 0.47 | ol | 149 | 0.00403 | MV
184-AL1/30-ST1A 20.0 | 10.75 | 0.1571 | 0.33 | 0.535 | ol | 184 | 0.00403 | MV
243-AL1/39-ST1A 20.0 | 11 | 0.1188 | 0.32 | 0.645 | ol | 243 | 0.00403 | MV
48-AL1/8-ST1A 110.0 | 8 | 0.5939 | 0.46 | 0.21 | ol | 48 | 0.00403 | HV
70-AL1/11-ST1A 110.0 | 8.4 | 0.4132 | 0.45 | 0.29 | ol | 70 | 0.00403 | HV
94-AL1/15-ST1A 110.0 | 8.65 | 0.306 | 0.44 | 0.35 | ol | 94 | 0.00403 | HV
122-AL1/20-ST1A 110.0 | 8.5 | 0.2376 | 0.43 | 0.41 | ol | 122 | 0.00403 | HV
149-AL1/24-ST1A 110.0 | 8.75 | 0.194 | 0.41 | 0.47 | ol | 149 | 0.00403 | HV
184-AL1/30-ST1A 110.0 | 8.8 | 0.1571 | 0.4 | 0.535 | ol | 184 | 0.00403 | HV
243-AL1/39-ST1A 110.0 | 9 | 0.1188 | 0.39 | 0.645 | ol | 243 | 0.00403 | HV
305-AL1/39-ST1A 110.0 | 9.2 | 0.0949 | 0.38 | 0.74 | ol | 305 | 0.00403 | HV
490-AL1/64-ST1A 110.0 | 9.75 | 0.059 | 0.37 | 0.96 | ol | 490 | 0.00403 | HV
679-AL1/86-ST1A 110.0 | 9.95 | 0.042 | 0.36 | 1.15 | ol | 679 | 0.00403 | HV
490-AL1/64-ST1A 220.0 | 10 | 0.059 | 0.285 | 0.96 | ol | 490 | 0.00403 | HV
679-AL1/86-ST1A 220.0 | 11.7 | 0.042 | 0.275 | 1.15 | ol | 679 | 0.00403 | HV
490-AL1/64-ST1A 380.0 | 11 | 0.059 | 0.253 | 0.96 | ol | 490 | 0.00403 | HV
679-AL1/86-ST1A 380.0 | 14.6 | 0.042 | 0.25 | 1.15 | ol | 679 | 0.00403 | HV

## trafo_std_types
| i0_percent | pfe_kw | vkr_percent | sn_mva | vn_lv_kv | vn_hv_kv | vk_percent | shift_degree | vector_group | tap_side | tap_neutral | tap_min | tap_max | tap_step_degree | tap_step_percent | tap_phase_shifter
160 MVA 380/110 kV | 0.06 | 60 | 0.25 | 160 | 110 | 380 | 12.2 | 0 | Yy0 | hv | 0 | -9 | 9 | 0 | 1.5 | FALSE
100 MVA 220/110 kV | 0.06 | 55 | 0.26 | 100 | 110 | 220 | 12 | 0 | Yy0 | hv | 0 | -9 | 9 | 0 | 1.5 | FALSE
63 MVA 110/20 kV | 0.04 | 22 | 0.32 | 63 | 20 | 110 | 18 | 150 | YNd5 | hv | 0 | -9 | 9 | 0 | 1.5 | FALSE
40 MVA 110/20 kV | 0.05 | 18 | 0.34 | 40 | 20 | 110 | 16.2 | 150 | YNd5 | hv | 0 | -9 | 9 | 0 | 1.5 | FALSE
25 MVA 110/20 kV | 0.07 | 14 | 0.41 | 25 | 20 | 110 | 12 | 150 | YNd5 | hv | 0 | -9 | 9 | 0 | 1.5 | FALSE
63 MVA 110/10 kV | 0.04 | 22 | 0.32 | 63 | 10 | 110 | 18 | 150 | YNd5 | hv | 0 | -9 | 9 | 0 | 1.5 | FALSE
40 MVA 110/10 kV | 0.05 | 18 | 0.34 | 40 | 10 | 110 | 16.2 | 150 | YNd5 | hv | 0 | -9 | 9 | 0 | 1.5 | FALSE
25 MVA 110/10 kV | 0.07 | 14 | 0.41 | 25 | 10 | 110 | 12 | 150 | YNd5 | hv | 0 | -9 | 9 | 0 | 1.5 | FALSE
0.25 MVA 20/0.4 kV | 0.32 | 0.8 | 1.44 | 0.25 | 0.4 | 20 | 6 | 150 | Yzn5 | hv | 0 | -2 | 2 | 0 | 2.5 | FALSE
0.4 MVA 20/0.4 kV | 0.3375 | 1.35 | 1.425 | 0.4 | 0.4 | 20 | 6 | 150 | Dyn5 | hv | 0 | -2 | 2 | 0 | 2.5 | FALSE
0.63 MVA 20/0.4 kV | 0.2619 | 1.65 | 1.206 | 0.63 | 0.4 | 20 | 6 | 150 | Dyn5 | hv | 0 | -2 | 2 | 0 | 2.5 | FALSE
0.25 MVA 10/0.4 kV | 0.24 | 0.6 | 1.2 | 0.25 | 0.4 | 10 | 4 | 150 | Dyn5 | hv | 0 | -2 | 2 | 0 | 2.5 | FALSE
0.4 MVA 10/0.4 kV | 0.2375 | 0.95 | 1.325 | 0.4 | 0.4 | 10 | 4 | 150 | Dyn5 | hv | 0 | -2 | 2 | 0 | 2.5 | FALSE
0.63 MVA 10/0.4 kV | 0.1873 | 1.18 | 1.0794 | 0.63 | 0.4 | 10 | 4 | 150 | Dyn5 | hv | 0 | -2 | 2 | 0 | 2.5 | FALSE

## trafo3w_std_types
| sn_hv_mva | sn_mv_mva | sn_lv_mva | vn_hv_kv | vn_mv_kv | vn_lv_kv | vk_hv_percent | vk_mv_percent | vk_lv_percent | vkr_hv_percent | vkr_mv_percent | vkr_lv_percent | pfe_kw | i0_percent | shift_mv_degree | shift_lv_degree | vector_group | tap_side | tap_neutral | tap_min | tap_max | tap_step_percent
63/25/38 MVA 110/20/10 kV | 63 | 25 | 38 | 110 | 20 | 10 | 10.4 | 10.4 | 10.4 | 0.28 | 0.32 | 0.35 | 35 | 0.89 | 0 | 0 | YN0yn0yn0 | hv | 0 | -10 | 10 | 1.2
63/25/38 MVA 110/10/10 kV | 63 | 25 | 38 | 110 | 10 | 10 | 10.4 | 10.4 | 10.4 | 0.28 | 0.32 | 0.35 | 35 | 0.89 | 0 | 0 | YN0yn0yn0 | hv | 0 | -10 | 10 | 1.2

## fuse_std_types
| fuse_type | i_rated_a | t_avg | t_min | t_total | x_avg | x_min | x_total
HV 100A | HV 100A | 100 | 0 | [10.0, 3.64, 0.854, 0.281, 0.1, 0.0531, 0.022, 0.01] | [10.0, 4.267, 1.21, 0.403, 0.1, 0.058, 0.022, 0.01] | 0 | [300.0, 350.0, 450.0, 550.0, 700.0, 850.0, 1200.0, 1752.0] | [600.0, 700.0, 900.0, 1150.0, 1665.0, 2000.0, 3000.0, 4313.0]
HV 10A | HV 10A | 10 | 0 | [10.0, 1675.0, 0.344, 0.156, 0.1, 0.0417, 0.0171, 0.01] | [10.0, 1.3, 0.3, 0.155, 0.1, 0.0555, 0.023, 0.01] | 0 | [30.0, 32.0, 35.0, 37.0, 39.0, 50.0, 70.0, 88.0] | [60.0, 70.0, 80.0, 87.0, 94.0, 110.0, 150.0, 216.0]
HV 125A | HV 125A | 125 | 0 | [10.0, 1.82, 0.344, 0.1, 0.0467, 0.0269, 0.01] | [10.0, 2.478, 0.426, 0.1, 0.0427, 0.0211, 0.01] | 0 | [375.0, 500.0, 700.0, 925.0, 1200.0, 1500.0, 2341.0] | [750.0, 1000.0, 1500.0, 2200.0, 3000.0, 4000.0, 5765.0]
HV 160A | HV 160A | 160 | 0 | [10.0, 4.15, 1.03, 0.198, 0.1, 0.051, 0.0172, 0.01] | [10.0, 2.3, 0.734, 0.274, 0.1, 0.046, 0.0177, 0.01] | 0 | [480.0, 550.0, 700.0, 1000.0, 1260.0, 1600.0, 2500.0, 3227.0] | [960.0, 1300.0, 1700.0, 2200.0, 2996.0, 4000.0, 6000.0, 7946.0]
HV 16A | HV 16A | 16 | 0 | [10.0, 0.352, 0.164, 0.1, 0.0649, 0.0342, 0.01] | [10.0, 2.34, 0.722, 0.181, 0.1, 0.055, 0.0296, 0.01] | 0 | [48.0, 60.0, 65.0, 71.0, 80.0, 100.0, 162.0] | [96.0, 110.0, 125.0, 150.0, 168.0, 200.0, 250.0, 398.0]
HV 200A | HV 200A | 200 | 0 | [10.0, 4.267, 1.21, 0.403, 0.1, 0.058, 0.022, 0.01] | [10.0, 3.73, 1.654, 0.328, 0.1, 0.0531, 0.019, 0.01] | 0 | [600.0, 700.0, 900.0, 1150.0, 1665.0, 2000.0, 3000.0, 4313.0] | [1200.0, 1500.0, 1800.0, 2700.0, 3960.0, 5000.0, 7500.0, 10620.0]
HV 20A | HV 20A | 20 | 0 | [10.0, 1.3, 0.3, 0.155, 0.1, 0.0555, 0.023, 0.01] | [10.0, 1.3, 0.161, 0.1, 0.0611, 0.0399, 0.0141, 0.01] | 0 | [60.0, 70.0, 80.0, 87.0, 94.0, 110.0, 150.0, 216.0] | [120.0, 150.0, 200.0, 223.0, 260.0, 300.0, 450.0, 532.0]
HV 25A | HV 25A | 25 | 0 | [10.0, 2.512, 0.833, 0.299, 0.1, 0.0372, 0.0223, 0.01] | [10.0, 3.125, 0.597, 0.198, 0.1, 0.0378, 0.022, 0.01] | 0 | [75.0, 82.0, 90.0, 100.0, 124.0, 170.0, 200.0, 289.0] | [150.0, 170.0, 210.0, 250.0, 294.0, 400.0, 500.0, 711.0]
HV 31.5A | HV 31.5A | 31.5 | 0 | [10.0, 2.34, 0.722, 0.181, 0.1, 0.055, 0.0296, 0.01] | [10.0, 2.84, 0.368, 0.164, 0.1, 0.0621, 0.0378, 0.0195, 0.01] | 0 | [95.0, 110.0, 125.0, 150.0, 165.0, 200.0, 250.0, 390.0] | [189.0, 220.0, 300.0, 350.0, 393.0, 450.0, 530.0, 700.0, 960.0]
HV 40A | HV 40A | 40 | 0 | [10.0, 1.3, 0.161, 0.1, 0.0611, 0.0399, 0.0141, 0.01] | [10.0, 2.05, 0.369, 0.198, 0.1, 0.051, 0.0298, 0.01] | 0 | [120.0, 150.0, 200.0, 223.0, 260.0, 300.0, 450.0, 532.0] | [240.0, 300.0, 400.0, 450.0, 530.0, 650.0, 800.0, 1311.0]
HV 50A | HV 50A | 50 | 0 | [10.0, 3.215, 0.597, 0.198, 0.1, 0.0378, 0.022, 0.01] | [10.0, 3.64, 0.854, 0.281, 0.1, 0.0531, 0.022, 0.01] | 0 | [150.0, 170.0, 210.0, 250.0, 294.0, 400.0, 500.0, 711.0] | [300.0, 350.0, 450.0, 550.0, 700.0, 850.0, 1200.0, 1752.0]
HV 6.3A | HV 6.3A | 6.3 | 0 | [10.0, 1.39, 0.344, 0.168, 0.1, 0.056, 0.0263, 0.01] | [10.0, 1.711, 0.516, 0.198, 0.1, 0.0634, 0.0303, 0.01] | 0 | [19.0, 19.5, 20.4, 20.8, 22.0, 25.0, 32.0, 48.0] | [38.0, 40.0, 43.0, 48.0, 53.0, 60.0, 75.0, 118.0]
HV 63A | HV 63A | 63 | 0 | [10.0, 2.84, 0.368, 0.164, 0.1, 0.0621, 0.0378, 0.0195, 0.01] | [10.0, 1.82, 0.344, 0.1, 0.0467, 0.0269, 0.01] | 0 | [189.0, 220.0, 300.0, 350.0, 393.0, 450.0, 530.0, 700.0, 961.0] | [378.0, 500.0, 700.0, 934.0, 1200.0, 1500.0, 2366.0]
HV 80A | HV 80A | 80 | 0 | [10.0, 2.05, 0.369, 0.198, 0.1, 0.051, 0.0298, 0.01] | [10.0, 4.15, 1.03, 0.198, 0.1, 0.051, 0.0172, 0.01] | 0 | [240.0, 300.0, 400.0, 450.0, 530.0, 650.0, 800.0, 1311.0] | [480.0, 550.0, 700.0, 1000.0, 1260.0, 1600.0, 2500.0, 3227.0]
Siemens NH-1-100 | Siemens NH-1-100 | 100 | [5400.0, 2000.0, 400.0, 20.0, 1.0, 0.2, 0.012, 0.004] | 0 | 0 | [150.0, 190.0, 250.0, 430.0, 900.0, 1250.0, 2700.0, 3600.0] | 0 | 0
Siemens NH-1-125 | Siemens NH-1-125 | 125 | [4800.0, 120.0, 7.0, 0.1, 0.004] | 0 | 0 | [180.0, 400.0, 740.0, 2000.0, 4250.0] | 0 | 0
Siemens NH-1-16 | Siemens NH-1-16 | 16 | [4000.0, 400.0, 2.0, 0.1, 0.04, 0.01] | 0 | 0 | [26.0, 35.0, 75.0, 150.0, 200.0, 300.0] | 0 | 0
Siemens NH-1-160 | Siemens NH-1-160 | 160 | [4800.0, 120.0, 7.0, 0.1, 0.004] | 0 | 0 | [210.0, 500.0, 900.0, 2300.0, 5000.0] | 0 | 0
Siemens NH-1-25 | Siemens NH-1-25 | 25 | [4000.0, 1000.0, 10.0, 0.2, 0.02, 0.01] | 0 | 0 | [40.0, 50.0, 100.0, 210.0, 400.0, 500.0] | 0 | 0
Siemens NH-1-50 | Siemens NH-1-50 | 50 | [4000.0, 40.0, 4.0, 1.0, 0.02, 0.01] | 0 | 0 | [86.0, 200.0, 300.0, 400.0, 1000.0, 1280.0] | 0 | 0
Siemens NH-1-63 | Siemens NH-1-63 | 63 | [4000.0, 100.0, 10.0, 2.0, 0.04, 0.01] | 0 | 0 | [100.0, 200.0, 300.0, 400.0, 1000.0, 1500.0] | 0 | 0
Siemens NH-1-80 | Siemens NH-1-80 | 80 | [4800.0, 120.0, 7.0, 0.1, 0.01] | 0 | 0 | [150.58, 250.0, 450.0, 1150.0, 2470.0] | 0 | 0
Siemens NH-2-1000 | Siemens NH-2-1000 | 1000 | [4800.0, 120.0, 7.0, 0.1, 0.004] | 0 | 0 | [1900.0, 3500.0, 8400.0, 24000.0, 52000.0] | 0 | 0
Siemens NH-2-200 | Siemens NH-2-200 | 200 | [4800.0, 120.0, 7.0, 0.1, 0.004] | 0 | 0 | [280.0, 650.0, 1200.0, 3000.0, 7000.0] | 0 | 0
Siemens NH-2-224 | Siemens NH-2-224 | 224 | [4800.0, 120.0, 7.0, 0.2, 0.04, 0.004] | 0 | 0 | [400.0, 750.0, 1453.0, 3025.0, 4315.0, 7600.0] | 0 | 0
Siemens NH-2-250 | Siemens NH-2-250 | 250 | [4800.0, 120.0, 7.0, 0.1, 0.004] | 0 | 0 | [450.0, 800.0, 1650.0, 4000.0, 8500.0] | 0 | 0
Siemens NH-2-315 | Siemens NH-2-315 | 315 | [4800.0, 120.0, 7.0, 0.1, 0.004] | 0 | 0 | [550.0, 920.0, 1900.0, 5000.0, 11000.0] | 0 | 0
Siemens NH-2-355 | Siemens NH-2-355 | 355 | [4800.0, 120.0, 6.0, 0.1, 0.004] | 0 | 0 | [650.0, 1116.27, 2350.0, 5840.0, 12790.0] | 0 | 0
Siemens NH-2-400 | Siemens NH-2-400 | 400 | [4800.0, 120.0, 7.0, 0.1, 0.004] | 0 | 0 | [720.0, 1350.0, 2800.0, 6500.0, 15000.0] | 0 | 0
Siemens NH-2-425 | Siemens NH-2-425 | 425 | [4800.0, 120.0, 7.0, 0.1, 0.004] | 0 | 0 | [850.0, 1500.0, 3050.0, 7500.0, 16500.0] | 0 | 0
Siemens NH-2-630 | Siemens NH-2-630 | 630 | [4800.0, 120.0, 7.0, 0.1, 0.004] | 0 | 0 | [1200.0, 2000.0, 4800.0, 12000.0, 26000.0] | 0 | 0

## dtypes
| element | column | dtype
0 | bus | name | object
1 | bus | vn_kv | float64
2 | bus | type | object
3 | bus | zone | object
4 | bus | in_service | bool
5 | load | name | object
6 | load | bus | uint32
7 | load | p_mw | float64
8 | load | q_mvar | float64
9 | load | const_z_percent | float64
10 | load | const_i_percent | float64
11 | load | sn_mva | float64
12 | load | scaling | float64
13 | load | in_service | bool
14 | load | type | object
15 | ext_grid | name | object
16 | ext_grid | bus | uint32
17 | ext_grid | vm_pu | float64
18 | ext_grid | va_degree | float64
19 | ext_grid | slack_weight | float64
20 | ext_grid | in_service | bool
21 | line | name | object
22 | line | std_type | object
23 | line | from_bus | uint32
24 | line | to_bus | uint32
25 | line | length_km | float64
26 | line | r_ohm_per_km | float64
27 | line | x_ohm_per_km | float64
28 | line | c_nf_per_km | float64
29 | line | g_us_per_km | float64
30 | line | max_i_ka | float64
31 | line | df | float64
32 | line | parallel | uint32
33 | line | type | object
34 | line | in_service | bool
35 | trafo | name | object
36 | trafo | std_type | object
37 | trafo | hv_bus | uint32
38 | trafo | lv_bus | uint32
39 | trafo | sn_mva | float64
40 | trafo | vn_hv_kv | float64
41 | trafo | vn_lv_kv | float64
42 | trafo | vk_percent | float64
43 | trafo | vkr_percent | float64
44 | trafo | pfe_kw | float64
45 | trafo | i0_percent | float64
46 | trafo | shift_degree | float64
47 | trafo | tap_side | object
48 | trafo | tap_neutral | int32
49 | trafo | tap_min | int32
50 | trafo | tap_max | int32
51 | trafo | tap_step_percent | float64
52 | trafo | tap_step_degree | float64
53 | trafo | tap_pos | int32
54 | trafo | tap_phase_shifter | bool
55 | trafo | parallel | uint32
56 | trafo | df | float64
57 | trafo | in_service | bool
58 | line_geodata | coords | object
59 | bus_geodata | x | float64
60 | bus_geodata | y | float64
61 | bus_geodata | coords | object

## parameters
| version | format_version | converged | OPF_converged | name | f_hz | sn_mva
0 | 2.14.6 | 2.14.0 | FALSE | FALSE |  | 50 | 1