## bus
| name | vn_kv | type | zone | in_service
0 | bus_LV_4821-4_1_2_node_128 | 0.4 | n |  | TRUE
1 | bus_LV_4821-4_1_2_node_32 | 0.4 | n |  | TRUE
2 | bus_LV_4821-4_1_2_node_102 | 0.4 | n |  | TRUE
3 | bus_LV_4821-4_1_2_node_129 | 0.4 | n |  | TRUE
4 | bus_LV_4821-4_1_2_node_40 | 0.4 | n |  | TRUE
5 | bus_LV_4821-4_1_2_node_147 | 0.4 | n |  | TRUE
6 | bus_LV_4821-4_1_2_node_130 | 0.4 | n |  | TRUE
7 | bus_LV_4821-4_1_2_node_164 | 0.4 | n |  | TRUE
8 | bus_LV_4821-4_1_2_node_131 | 0.4 | n |  | TRUE
9 | bus_LV_4821-4_1_2_node_116 | 0.4 | n |  | TRUE
10 | bus_LV_4821-4_1_2_node_132 | 0.4 | n |  | TRUE
11 | bus_LV_4821-4_1_2_node_133 | 0.4 | n |  | TRUE
12 | bus_LV_4821-4_1_2_node_33 | 0.4 | n |  | TRUE
13 | bus_LV_4821-4_1_2_node_112 | 0.4 | n |  | TRUE
14 | bus_LV_4821-4_1_2_node_7 | 0.4 | n |  | TRUE
15 | bus_LV_4821-4_1_2_node_8 | 0.4 | n |  | TRUE
16 | bus_LV_4821-4_1_2_node_9 | 0.4 | n |  | TRUE
17 | bus_LV_4821-4_1_2_node_10 | 0.4 | n |  | TRUE
18 | bus_LV_4821-4_1_2_node_11 | 0.4 | n |  | TRUE
19 | bus_LV_4821-4_1_2_node_168 | 0.4 | n |  | TRUE
20 | bus_LV_4821-4_1_2_node_173 | 0.4 | n |  | TRUE
21 | bus_LV_4821-4_1_2_node_12 | 0.4 | n |  | TRUE
22 | bus_LV_4821-4_1_2_node_13 | 0.4 | n |  | TRUE
23 | bus_LV_4821-4_1_2_node_14 | 0.4 | n |  | TRUE
24 | bus_LV_4821-4_1_2_node_15 | 0.4 | n |  | TRUE
25 | bus_LV_4821-4_1_2_node_16 | 0.4 | n |  | TRUE
26 | bus_LV_4821-4_1_2_node_31 | 0.4 | n |  | TRUE
27 | bus_LV_4821-4_1_2_node_39 | 0.4 | n |  | TRUE
28 | bus_LV_4821-4_1_2_node_148 | 0.4 | n |  | TRUE
29 | bus_LV_4821-4_1_2_node_52 | 0.4 | n |  | TRUE
30 | bus_LV_4821-4_1_2_node_28 | 0.4 | n |  | TRUE
31 | bus_LV_4821-4_1_2_node_29 | 0.4 | n |  | TRUE
32 | bus_LV_4821-4_1_2_node_30 | 0.4 | n |  | TRUE
33 | bus_LV_4821-4_1_2_node_34 | 0.4 | n |  | TRUE
34 | bus_LV_4821-4_1_2_node_169 | 0.4 | n |  | TRUE
35 | bus_LV_4821-4_1_2_node_37 | 0.4 | n |  | TRUE
36 | bus_LV_4821-4_1_2_node_38 | 0.4 | n |  | TRUE
37 | bus_LV_4821-4_1_2_node_41 | 0.4 | n |  | TRUE
38 | bus_LV_4821-4_1_2_node_69 | 0.4 | n |  | TRUE
39 | bus_LV_4821-4_1_2_node_42 | 0.4 | n |  | TRUE
40 | bus_LV_4821-4_1_2_node_43 | 0.4 | n |  | TRUE
41 | bus_LV_4821-4_1_2_node_44 | 0.4 | n |  | TRUE
42 | bus_LV_4821-4_1_2_node_45 | 0.4 | n |  | TRUE
43 | bus_LV_4821-4_1_2_node_46 | 0.4 | n |  | TRUE
44 | bus_LV_4821-4_1_2_node_48 | 0.4 | n |  | TRUE
45 | bus_LV_4821-4_1_2_node_49 | 0.4 | n |  | TRUE
46 | bus_LV_4821-4_1_2_node_74 | 0.4 | n |  | TRUE
47 | bus_LV_4821-4_1_2_node_91 | 0.4 | n |  | TRUE
48 | bus_LV_4821-4_1_2_node_174 | 0.4 | n |  | TRUE
49 | bus_LV_4821-4_1_2_node_54 | 0.4 | n |  | TRUE
50 | bus_LV_4821-4_1_2_node_111 | 0.4 | n |  | TRUE
51 | bus_LV_4821-4_1_2_node_115 | 0.4 | n |  | TRUE
52 | bus_LV_4821-4_1_2_node_55 | 0.4 | n |  | TRUE
53 | bus_LV_4821-4_1_2_node_114 | 0.4 | n |  | TRUE
54 | bus_LV_4821-4_1_2_node_70 | 0.4 | n |  | TRUE
55 | bus_LV_4821-4_1_2_node_84 | 0.4 | n |  | TRUE
56 | bus_LV_4821-4_1_2_node_71 | 0.4 | n |  | TRUE
57 | bus_LV_4821-4_1_2_node_72 | 0.4 | n |  | TRUE
58 | bus_LV_4821-4_1_2_node_73 | 0.4 | n |  | TRUE
59 | bus_LV_4821-4_1_2_node_85 | 0.4 | n |  | TRUE
60 | bus_LV_4821-4_1_2_node_93 | 0.4 | n |  | TRUE
61 | bus_LV_4821-4_1_2_node_89 | 0.4 | n |  | TRUE
62 | bus_LV_4821-4_1_2_node_90 | 0.4 | n |  | TRUE
63 | bus_LV_4821-4_1_2_node_92 | 0.4 | n |  | TRUE
64 | bus_LV_4821-4_1_2_node_101 | 0.4 | n |  | TRUE
65 | bus_LV_4821-4_1_2_node_94 | 0.4 | n |  | TRUE
66 | bus_LV_4821-4_1_2_node_109 | 0.4 | n |  | TRUE
67 | bus_LV_4821-4_1_2_node_110 | 0.4 | n |  | TRUE
68 | bus_LV_4821-4_1_2_node_113 | 0.4 | n |  | TRUE
69 | bus_MV_402_1_node_248 | 20 | n |  | TRUE

## load
| name | bus | p_mw | q_mvar | const_z_percent | const_i_percent | sn_mva | scaling | in_service | type
0 | LV_4821-4_1_2_load_128 | 0 | 0.0016525 | 0.00041416 | 0 | 0 |  | 1 | TRUE | wye
1 | LV_4821-4_1_2_load_32 | 1 | 0.0023023 | 0.00057702 | 0 | 0 |  | 1 | TRUE | wye
2 | LV_4821-4_1_2_load_102 | 2 | 0.001945 | 0.00048747 | 0 | 0 |  | 1 | TRUE | wye
3 | LV_4821-4_1_2_load_129 | 3 | 0.0013331 | 0.00033412 | 0 | 0 |  | 1 | TRUE | wye
4 | LV_4821-4_1_2_load_147 | 5 | 0.0009355 | 0.00023446 | 0 | 0 |  | 1 | TRUE | wye
5 | LV_4821-4_1_2_load_130 | 6 | 0.0010784 | 0.00027026 | 0 | 0 |  | 1 | TRUE | wye
6 | LV_4821-4_1_2_load_164 | 7 | 0.0020783 | 0.00052088 | 0 | 0 |  | 1 | TRUE | wye
7 | LV_4821-4_1_2_load_116 | 9 | 0.00018679 | 4.6814e-05 | 0 | 0 |  | 1 | TRUE | wye
8 | LV_4821-4_1_2_load_132 | 10 | 0.00059826 | 0.00014994 | 0 | 0 |  | 1 | TRUE | wye
9 | LV_4821-4_1_2_load_133 | 11 | 0.0001585 | 3.9723e-05 | 0 | 0 |  | 1 | TRUE | wye
10 | LV_4821-4_1_2_load_112 | 13 | 0.00033686 | 8.4424e-05 | 0 | 0 |  | 1 | TRUE | wye
11 | LV_4821-4_1_2_load_7 | 14 | 0.0023631 | 0.00059225 | 0 | 0 |  | 1 | TRUE | wye
12 | LV_4821-4_1_2_load_8 | 15 | 0.00057269 | 0.00014353 | 0 | 0 |  | 1 | TRUE | wye
13 | LV_4821-4_1_2_load_9 | 16 | 0.0016239 | 0.00040699 | 0 | 0 |  | 1 | TRUE | wye
14 | LV_4821-4_1_2_load_10 | 17 | 0.0053453 | 0.0013396 | 0 | 0 |  | 1 | TRUE | wye
15 | LV_4821-4_1_2_load_11 | 18 | 0.0015908 | 0.00039869 | 0 | 0 |  | 1 | TRUE | wye
16 | LV_4821-4_1_2_load_168 | 19 | 0.00057215 | 0.00014339 | 0 | 0 |  | 1 | TRUE | wye
17 | LV_4821-4_1_2_load_173 | 20 | 0.0012975 | 0.0003252 | 0 | 0 |  | 1 | TRUE | wye
18 | LV_4821-4_1_2_load_12 | 21 | 0.0012082 | 0.00030281 | 0 | 0 |  | 1 | TRUE | wye
19 | LV_4821-4_1_2_load_13 | 22 | 0.0018982 | 0.00047573 | 0 | 0 |  | 1 | TRUE | wye
20 | LV_4821-4_1_2_load_14 | 23 | 0.0033434 | 0.00083794 | 0 | 0 |  | 1 | TRUE | wye
21 | LV_4821-4_1_2_load_16 | 25 | 0.0015564 | 0.00039006 | 0 | 0 |  | 1 | TRUE | wye
22 | LV_4821-4_1_2_load_31 | 26 | 0.0023839 | 0.00059747 | 0 | 0 |  | 1 | TRUE | wye
23 | LV_4821-4_1_2_load_148 | 28 | 0.00091594 | 0.00022956 | 0 | 0 |  | 1 | TRUE | wye
24 | LV_4821-4_1_2_load_28 | 30 | 0.0020512 | 0.00051408 | 0 | 0 |  | 1 | TRUE | wye
25 | LV_4821-4_1_2_load_34 | 33 | 0.00024242 | 6.0757e-05 | 0 | 0 |  | 1 | TRUE | wye
26 | LV_4821-4_1_2_load_169 | 34 | 0.0016538 | 0.00041448 | 0 | 0 |  | 1 | TRUE | wye
27 | LV_4821-4_1_2_load_37 | 35 | 0.00093537 | 0.00023442 | 0 | 0 |  | 1 | TRUE | wye
28 | LV_4821-4_1_2_load_38 | 36 | 0.00072103 | 0.00018071 | 0 | 0 |  | 1 | TRUE | wye
29 | LV_4821-4_1_2_load_41 | 37 | 0.0061995 | 0.0015537 | 0 | 0 |  | 1 | TRUE | wye
30 | LV_4821-4_1_2_load_69 | 38 | 0.00015467 | 3.8763e-05 | 0 | 0 |  | 1 | TRUE | wye
31 | LV_4821-4_1_2_load_42 | 39 | 0.0017792 | 0.00044591 | 0 | 0 |  | 1 | TRUE | wye
32 | LV_4821-4_1_2_load_43 | 40 | 0.00064108 | 0.00016067 | 0 | 0 |  | 1 | TRUE | wye
33 | LV_4821-4_1_2_load_45 | 42 | 0.00085903 | 0.00021529 | 0 | 0 |  | 1 | TRUE | wye
34 | LV_4821-4_1_2_load_46 | 43 | 0.0012981 | 0.00032534 | 0 | 0 |  | 1 | TRUE | wye
35 | LV_4821-4_1_2_load_74 | 46 | 0.0018391 | 0.00046093 | 0 | 0 |  | 1 | TRUE | wye
36 | LV_4821-4_1_2_load_91 | 47 | 0.0032472 | 0.00081382 | 0 | 0 |  | 1 | TRUE | wye
37 | LV_4821-4_1_2_load_174 | 48 | 0.00077515 | 0.00019427 | 0 | 0 |  | 1 | TRUE | wye
38 | LV_4821-4_1_2_load_111 | 50 | 0.00083106 | 0.00020828 | 0 | 0 |  | 1 | TRUE | wye
39 | LV_4821-4_1_2_load_115 | 51 | 0.00033468 | 8.3878e-05 | 0 | 0 |  | 1 | TRUE | wye
40 | LV_4821-4_1_2_load_114 | 53 | 0.00070617 | 0.00017698 | 0 | 0 |  | 1 | TRUE | wye
41 | LV_4821-4_1_2_load_70 | 54 | 0.00070271 | 0.00017612 | 0 | 0 |  | 1 | TRUE | wye
42 | LV_4821-4_1_2_load_84 | 55 | 0.00029324 | 7.3492e-05 | 0 | 0 |  | 1 | TRUE | wye
43 | LV_4821-4_1_2_load_71 | 56 | 0.00096614 | 0.00024214 | 0 | 0 |  | 1 | TRUE | wye
44 | LV_4821-4_1_2_load_72 | 57 | 0.00040917 | 0.00010255 | 0 | 0 |  | 1 | TRUE | wye
45 | LV_4821-4_1_2_load_73 | 58 | 0.00056071 | 0.00014053 | 0 | 0 |  | 1 | TRUE | wye
46 | LV_4821-4_1_2_load_93 | 60 | 0.0011707 | 0.0002934 | 0 | 0 |  | 1 | TRUE | wye
47 | LV_4821-4_1_2_load_89 | 61 | 0.0024448 | 0.00061273 | 0 | 0 |  | 1 | TRUE | wye
48 | LV_4821-4_1_2_load_90 | 62 | 0.0016161 | 0.00040503 | 0 | 0 |  | 1 | TRUE | wye
49 | LV_4821-4_1_2_load_92 | 63 | 0.00092021 | 0.00023063 | 0 | 0 |  | 1 | TRUE | wye
50 | LV_4821-4_1_2_load_101 | 64 | 0.0011523 | 0.00028879 | 0 | 0 |  | 1 | TRUE | wye
51 | LV_4821-4_1_2_load_94 | 65 | 0.00079704 | 0.00019976 | 0 | 0 |  | 1 | TRUE | wye
52 | LV_4821-4_1_2_load_109 | 66 | 0.00012551 | 3.1457e-05 | 0 | 0 |  | 1 | TRUE | wye
53 | LV_4821-4_1_2_load_113 | 68 | 0.0035839 | 0.00089822 | 0 | 0 |  | 1 | TRUE | wye

## ext_grid
| name | bus | vm_pu | va_degree | slack_weight | in_service
0 |  | 30 | 1 | 0 | 1 | TRUE

## line
| name | std_type | from_bus | to_bus | length_km | r_ohm_per_km | x_ohm_per_km | c_nf_per_km | g_us_per_km | max_i_ka | df | parallel | type | in_service
0 | LV_4821-4_1_2_line_0 | NAYY 4x150 SE | 0 | 1 | 0.014817 | 0.208 | 0.08 | 261 | 0 | 0.27 | 1 | 1 | cs | TRUE
1 | LV_4821-4_1_2_line_1 | NAYY 4x150 SE | 0 | 2 | 0.0034273 | 0.208 | 0.08 | 261 | 0 | 0.27 | 1 | 1 | cs | TRUE
2 | LV_4821-4_1_2_line_2 | NAYY 4x150 SE | 1 | 31 | 0.039369 | 0.208 | 0.08 | 261 | 0 | 0.27 | 1 | 1 | cs | TRUE
3 | LV_4821-4_1_2_line_3 | NAYY 4x150 SE | 2 | 64 | 0.0081509 | 0.208 | 0.08 | 261 | 0 | 0.27 | 1 | 1 | cs | TRUE
4 | LV_4821-4_1_2_line_4 | NAYY 4x150 SE | 3 | 4 | 0.011597 | 0.208 | 0.08 | 261 | 0 | 0.27 | 1 | 1 | cs | TRUE
5 | LV_4821-4_1_2_line_5 | NAYY 4x150 SE | 3 | 5 | 0.002689 | 0.208 | 0.08 | 261 | 0 | 0.27 | 1 | 1 | cs | TRUE
6 | LV_4821-4_1_2_line_6 | NAYY 4x150 SE | 4 | 6 | 0.0088271 | 0.208 | 0.08 | 261 | 0 | 0.27 | 1 | 1 | cs | TRUE
7 | LV_4821-4_1_2_line_7 | NAYY 4x150 SE | 4 | 36 | 0.037742 | 0.208 | 0.08 | 261 | 0 | 0.27 | 1 | 1 | cs | TRUE
8 | LV_4821-4_1_2_line_8 | NAYY 4x150 SE | 5 | 28 | 0.019501 | 0.208 | 0.08 | 261 | 0 | 0.27 | 1 | 1 | cs | TRUE
9 | LV_4821-4_1_2_line_9 | NAYY 4x150 SE | 6 | 7 | 0.0084118 | 0.208 | 0.08 | 261 | 0 | 0.27 | 1 | 1 | cs | TRUE
10 | LV_4821-4_1_2_line_10 | NAYY 4x150 SE | 8 | 9 | 0.0060416 | 0.208 | 0.08 | 261 | 0 | 0.27 | 1 | 1 | cs | TRUE
11 | LV_4821-4_1_2_line_11 | NAYY 4x150 SE | 8 | 10 | 0.02512 | 0.208 | 0.08 | 261 | 0 | 0.27 | 1 | 1 | cs | TRUE
12 | LV_4821-4_1_2_line_12 | NAYY 4x150 SE | 8 | 11 | 0.012208 | 0.208 | 0.08 | 261 | 0 | 0.27 | 1 | 1 | cs | TRUE
13 | LV_4821-4_1_2_line_13 | NAYY 4x150 SE | 9 | 52 | 0.11177 | 0.208 | 0.08 | 261 | 0 | 0.27 | 1 | 1 | cs | TRUE
14 | LV_4821-4_1_2_line_14 | NAYY 4x150 SE | 10 | 12 | 0.037625 | 0.208 | 0.08 | 261 | 0 | 0.27 | 1 | 1 | cs | TRUE
15 | LV_4821-4_1_2_line_15 | NAYY 4x150 SE | 11 | 13 | 0.009816 | 0.208 | 0.08 | 261 | 0 | 0.27 | 1 | 1 | cs | TRUE
16 | LV_4821-4_1_2_line_16 | NAYY 4x150 SE | 12 | 34 | 0.027304 | 0.208 | 0.08 | 261 | 0 | 0.27 | 1 | 1 | cs | TRUE
17 | LV_4821-4_1_2_line_17 | NAYY 4x150 SE | 12 | 32 | 0.017921 | 0.208 | 0.08 | 261 | 0 | 0.27 | 1 | 1 | cs | TRUE
18 | LV_4821-4_1_2_line_18 | NAYY 4x150 SE | 13 | 67 | 0.010631 | 0.208 | 0.08 | 261 | 0 | 0.27 | 1 | 1 | cs | TRUE
19 | LV_4821-4_1_2_line_19 | NAYY 4x150 SE | 14 | 15 | 0.016735 | 0.208 | 0.08 | 261 | 0 | 0.27 | 1 | 1 | cs | TRUE
20 | LV_4821-4_1_2_line_20 | NAYY 4x150 SE | 14 | 16 | 0.014412 | 0.208 | 0.08 | 261 | 0 | 0.27 | 1 | 1 | cs | TRUE
21 | LV_4821-4_1_2_line_21 | NAYY 4x150 SE | 15 | 17 | 0.0077947 | 0.208 | 0.08 | 261 | 0 | 0.27 | 1 | 1 | cs | TRUE
22 | LV_4821-4_1_2_line_22 | NAYY 4x150 SE | 16 | 18 | 0.0072688 | 0.208 | 0.08 | 261 | 0 | 0.27 | 1 | 1 | cs | TRUE
23 | LV_4821-4_1_2_line_23 | NAYY 4x150 SE | 17 | 19 | 0.0037469 | 0.208 | 0.08 | 261 | 0 | 0.27 | 1 | 1 | cs | TRUE
24 | LV_4821-4_1_2_line_24 | NAYY 4x150 SE | 18 | 20 | 0.016226 | 0.208 | 0.08 | 261 | 0 | 0.27 | 1 | 1 | cs | TRUE
25 | LV_4821-4_1_2_line_25 | NAYY 4x150 SE | 19 | 34 | 0.028274 | 0.208 | 0.08 | 261 | 0 | 0.27 | 1 | 1 | cs | TRUE
26 | LV_4821-4_1_2_line_26 | NAYY 4x150 SE | 20 | 43 | 0.0065248 | 0.208 | 0.08 | 261 | 0 | 0.27 | 1 | 1 | cs | TRUE
27 | LV_4821-4_1_2_line_27 | NAYY 4x150 SE | 21 | 22 | 0.024579 | 0.208 | 0.08 | 261 | 0 | 0.27 | 1 | 1 | cs | TRUE
28 | LV_4821-4_1_2_line_28 | NAYY 4x150 SE | 21 | 23 | 0.0044918 | 0.208 | 0.08 | 261 | 0 | 0.27 | 1 | 1 | cs | TRUE
29 | LV_4821-4_1_2_line_29 | NAYY 4x150 SE | 22 | 24 | 0.010747 | 0.208 | 0.08 | 261 | 0 | 0.27 | 1 | 1 | cs | TRUE
30 | LV_4821-4_1_2_line_30 | NAYY 4x150 SE | 23 | 25 | 0.046092 | 0.208 | 0.08 | 261 | 0 | 0.27 | 1 | 1 | cs | TRUE
31 | LV_4821-4_1_2_line_31 | NAYY 4x150 SE | 24 | 26 | 0.020503 | 0.208 | 0.08 | 261 | 0 | 0.27 | 1 | 1 | cs | TRUE
32 | LV_4821-4_1_2_line_32 | NAYY 4x150 SE | 25 | 27 | 0.0051524 | 0.208 | 0.08 | 261 | 0 | 0.27 | 1 | 1 | cs | TRUE
33 | LV_4821-4_1_2_line_33 | NAYY 4x150 SE | 26 | 31 | 0.023363 | 0.208 | 0.08 | 261 | 0 | 0.27 | 1 | 1 | cs | TRUE
34 | LV_4821-4_1_2_line_34 | NAYY 4x150 SE | 27 | 37 | 0.045023 | 0.208 | 0.08 | 261 | 0 | 0.27 | 1 | 1 | cs | TRUE
35 | LV_4821-4_1_2_line_35 | NAYY 4x150 SE | 27 | 35 | 0.018391 | 0.208 | 0.08 | 261 | 0 | 0.27 | 1 | 1 | cs | TRUE
36 | LV_4821-4_1_2_line_36 | NAYY 4x150 SE | 28 | 29 | 0.0078592 | 0.208 | 0.08 | 261 | 0 | 0.27 | 1 | 1 | cs | TRUE
37 | LV_4821-4_1_2_line_37 | NAYY 4x150 SE | 29 | 48 | 0.007269 | 0.208 | 0.08 | 261 | 0 | 0.27 | 1 | 1 | cs | TRUE
38 | LV_4821-4_1_2_line_38 | NAYY 4x150 SE | 30 | 31 | 0.02372 | 0.208 | 0.08 | 261 | 0 | 0.27 | 1 | 1 | cs | TRUE
39 | LV_4821-4_1_2_line_39 | NAYY 4x150 SE | 30 | 32 | 0.089689 | 0.208 | 0.08 | 261 | 0 | 0.27 | 1 | 1 | cs | TRUE
40 | LV_4821-4_1_2_line_40 | NAYY 4x150 SE | 32 | 33 | 0.016148 | 0.208 | 0.08 | 261 | 0 | 0.27 | 1 | 1 | cs | TRUE
41 | LV_4821-4_1_2_line_41 | NAYY 4x150 SE | 35 | 36 | 0.0031611 | 0.208 | 0.08 | 261 | 0 | 0.27 | 1 | 1 | cs | TRUE
42 | LV_4821-4_1_2_line_42 | NAYY 4x150 SE | 37 | 38 | 0.033265 | 0.208 | 0.08 | 261 | 0 | 0.27 | 1 | 1 | cs | TRUE
43 | LV_4821-4_1_2_line_43 | NAYY 4x150 SE | 38 | 54 | 0.006101 | 0.208 | 0.08 | 261 | 0 | 0.27 | 1 | 1 | cs | TRUE
44 | LV_4821-4_1_2_line_44 | NAYY 4x150 SE | 39 | 40 | 0.010907 | 0.208 | 0.08 | 261 | 0 | 0.27 | 1 | 1 | cs | TRUE
45 | LV_4821-4_1_2_line_45 | NAYY 4x150 SE | 39 | 41 | 0.012572 | 0.208 | 0.08 | 261 | 0 | 0.27 | 1 | 1 | cs | TRUE
46 | LV_4821-4_1_2_line_46 | NAYY 4x150 SE | 40 | 42 | 0.025271 | 0.208 | 0.08 | 261 | 0 | 0.27 | 1 | 1 | cs | TRUE
47 | LV_4821-4_1_2_line_47 | NAYY 4x150 SE | 41 | 43 | 0.0040112 | 0.208 | 0.08 | 261 | 0 | 0.27 | 1 | 1 | cs | TRUE
48 | LV_4821-4_1_2_line_48 | NAYY 4x150 SE | 44 | 45 | 0.052514 | 0.208 | 0.08 | 261 | 0 | 0.27 | 1 | 1 | cs | TRUE
49 | LV_4821-4_1_2_line_49 | NAYY 4x150 SE | 44 | 46 | 0.060681 | 0.208 | 0.08 | 261 | 0 | 0.27 | 1 | 1 | cs | TRUE
50 | LV_4821-4_1_2_line_50 | NAYY 4x150 SE | 45 | 47 | 0.057277 | 0.208 | 0.08 | 261 | 0 | 0.27 | 1 | 1 | cs | TRUE
51 | LV_4821-4_1_2_line_51 | NAYY 4x150 SE | 46 | 57 | 0.0019029 | 0.208 | 0.08 | 261 | 0 | 0.27 | 1 | 1 | cs | TRUE
52 | LV_4821-4_1_2_line_52 | NAYY 4x150 SE | 47 | 61 | 0.02499 | 0.208 | 0.08 | 261 | 0 | 0.27 | 1 | 1 | cs | TRUE
53 | LV_4821-4_1_2_line_53 | NAYY 4x150 SE | 49 | 50 | 0.029029 | 0.208 | 0.08 | 261 | 0 | 0.27 | 1 | 1 | cs | TRUE
54 | LV_4821-4_1_2_line_54 | NAYY 4x150 SE | 49 | 51 | 0.017564 | 0.208 | 0.08 | 261 | 0 | 0.27 | 1 | 1 | cs | TRUE
55 | LV_4821-4_1_2_line_55 | NAYY 4x150 SE | 51 | 68 | 0.099571 | 0.208 | 0.08 | 261 | 0 | 0.27 | 1 | 1 | cs | TRUE
56 | LV_4821-4_1_2_line_56 | NAYY 4x150 SE | 52 | 53 | 0.020939 | 0.208 | 0.08 | 261 | 0 | 0.27 | 1 | 1 | cs | TRUE
57 | LV_4821-4_1_2_line_57 | NAYY 4x150 SE | 53 | 68 | 0.029124 | 0.208 | 0.08 | 261 | 0 | 0.27 | 1 | 1 | cs | TRUE
58 | LV_4821-4_1_2_line_58 | NAYY 4x150 SE | 54 | 55 | 0.010783 | 0.208 | 0.08 | 261 | 0 | 0.27 | 1 | 1 | cs | TRUE
59 | LV_4821-4_1_2_line_59 | NAYY 4x150 SE | 55 | 59 | 0.012899 | 0.208 | 0.08 | 261 | 0 | 0.27 | 1 | 1 | cs | TRUE
60 | LV_4821-4_1_2_line_60 | NAYY 4x150 SE | 56 | 57 | 0.0076726 | 0.208 | 0.08 | 261 | 0 | 0.27 | 1 | 1 | cs | TRUE
61 | LV_4821-4_1_2_line_61 | NAYY 4x150 SE | 56 | 58 | 0.079349 | 0.208 | 0.08 | 261 | 0 | 0.27 | 1 | 1 | cs | TRUE
62 | LV_4821-4_1_2_line_62 | NAYY 4x150 SE | 59 | 60 | 0.097174 | 0.208 | 0.08 | 261 | 0 | 0.27 | 1 | 1 | cs | TRUE
63 | LV_4821-4_1_2_line_63 | NAYY 4x150 SE | 60 | 65 | 0.0019546 | 0.208 | 0.08 | 261 | 0 | 0.27 | 1 | 1 | cs | TRUE
64 | LV_4821-4_1_2_line_64 | NAYY 4x150 SE | 61 | 62 | 0.0024546 | 0.208 | 0.08 | 261 | 0 | 0.27 | 1 | 1 | cs | TRUE
65 | LV_4821-4_1_2_line_65 | NAYY 4x150 SE | 62 | 63 | 0.0052533 | 0.208 | 0.08 | 261 | 0 | 0.27 | 1 | 1 | cs | TRUE
66 | LV_4821-4_1_2_line_66 | NAYY 4x150 SE | 63 | 64 | 0.0060042 | 0.208 | 0.08 | 261 | 0 | 0.27 | 1 | 1 | cs | TRUE
67 | LV_4821-4_1_2_line_67 | NAYY 4x150 SE | 66 | 67 | 0.017999 | 0.208 | 0.08 | 261 | 0 | 0.27 | 1 | 1 | cs | TRUE

## trafo
| name | std_type | hv_bus | lv_bus | sn_mva | vn_hv_kv | vn_lv_kv | vk_percent | vkr_percent | pfe_kw | i0_percent | shift_degree | tap_side | tap_neutral | tap_min | tap_max | tap_step_percent | tap_step_degree | tap_pos | tap_phase_shifter | parallel | df | in_service
0 | LV_4821-4_1_2_trafo_28 | 0.25 MVA 20/0.4 kV | 69 | 30 | 0.25 | 20 | 0.4 | 6 | 1.44 | 0.8 | 0.32 | 150 | hv | 0 | -2 | 2 | 2.5 | 0 | 0 | FALSE | 1 | 1 | TRUE

## line_geodata
| x0 | y0 | x1 | y1 | x2 | y2 | x3 | y3 | x4 | y4 | x5 | y5 | x6 | y6
0 | 2707627.6953 | 1273835.5608 | 2707624.7249 | 1273838.3674 | 2707621.0372 | 1273845.095 | 2707621.0344 | 1273848.1536
1 | 2707621.0312 | 1273851.5809 | 2707621.0344 | 1273848.1536
2 | 2707660.6924 | 1273814.7467 | 2707647.9972 | 1273820.0977 | 2707633.8701 | 1273829.7264 | 2707627.6953 | 1273835.5608
3 | 2707621.0312 | 1273851.5809 | 2707621.0288 | 1273854.214 | 2707621.4186 | 1273859.718
4 | 2707773.6066 | 1273811.3483 | 2707767.189 | 1273821.0078
5 | 2707767.189 | 1273821.0078 | 2707765.7009 | 1273823.2475
6 | 2707773.6066 | 1273811.3483 | 2707781.5351 | 1273808.3904 | 2707781.7907 | 1273808.1301
7 | 2707773.6066 | 1273811.3483 | 2707755.4499 | 1273789.998 | 2707748.2455 | 1273783.481
8 | 2707754.9096 | 1273839.49 | 2707765.7009 | 1273823.2475
9 | 2707787.6837 | 1273802.1275 | 2707781.7907 | 1273808.1301
10 | 2707650.476 | 1273631.5207 | 2707647.5842 | 1273626.2161
11 | 2707650.476 | 1273631.5207 | 2707646.9588 | 1273645.3799 | 2707641.9449 | 1273654.9693
12 | 2707650.476 | 1273631.5207 | 2707659.7221 | 1273623.5489 | 2707659.7221 | 1273623.5489
13 | 2707549.168 | 1273575.6917 | 2707562.3313 | 1273584.7062 | 2707572.6042 | 1273590.9544 | 2707585.2319 | 1273596.7563 | 2707637.5031 | 1273617.4384 | 2707645.8037 | 1273622.9502 | 2707647.5842 | 1273626.2161
14 | 2707625.8653 | 1273688.8894 | 2707628.8788 | 1273679.9586 | 2707641.9449 | 1273654.9693
15 | 2707665.9968 | 1273616.0299 | 2707664.8968 | 1273617.7715 | 2707659.7221 | 1273623.5489
16 | 2707625.8653 | 1273688.8894 | 2707617.3553 | 1273685.3756 | 2707607.8488 | 1273685.369 | 2707599.6411 | 1273687.9058
17 | 2707626.2323 | 1273706.7007 | 2707625.0615 | 1273696.6705 | 2707625.8653 | 1273688.8894
18 | 2707671.6738 | 1273607.0412 | 2707665.9968 | 1273616.0299
19 | 2707546.5781 | 1273707.3358 | 2707562.1216 | 1273701.135
20 | 2707546.5781 | 1273707.3358 | 2707546.0116 | 1273707.5618 | 2707532.9213 | 1273711.9377
21 | 2707562.1216 | 1273701.135 | 2707569.3614 | 1273698.2468
22 | 2707532.9213 | 1273711.9377 | 2707526.0274 | 1273714.2422
23 | 2707572.8416 | 1273696.8584 | 2707569.3614 | 1273698.2468
24 | 2707510.6387 | 1273719.3865 | 2707526.0274 | 1273714.2422
25 | 2707599.6411 | 1273687.9058 | 2707580.294 | 1273693.8854 | 2707572.8416 | 1273696.8584
26 | 2707510.6387 | 1273719.3865 | 2707504.4505 | 1273721.4551
27 | 2707699.0125 | 1273813.4512 | 2707691.6694 | 1273829.6804 | 2707689.7321 | 1273836.1628
28 | 2707701.2196 | 1273809.542 | 2707699.2401 | 1273812.9482 | 2707699.0125 | 1273813.4512
29 | 2707686.655 | 1273846.4594 | 2707689.7321 | 1273836.1628
30 | 2707728.7489 | 1273772.7917 | 2707718.7454 | 1273783.5225 | 2707707.867 | 1273798.1036 | 2707701.2196 | 1273809.542
31 | 2707686.655 | 1273846.4594 | 2707673.9566 | 1273841.2676 | 2707669.0789 | 1273836.5523
32 | 2707732.2622 | 1273769.023 | 2707728.7489 | 1273772.7917
33 | 2707660.6924 | 1273814.7467 | 2707669.0789 | 1273836.5523
34 | 2707732.2622 | 1273769.023 | 2707746.3286 | 1273756.969 | 2707762.7035 | 1273744.5346 | 2707767.7609 | 1273741.4231
35 | 2707732.2622 | 1273769.023 | 2707745.9011 | 1273781.3604
36 | 2707750.5605 | 1273846.0361 | 2707754.9096 | 1273839.49
37 | 2707750.5605 | 1273846.0361 | 2707745.7896 | 1273851.5317
38 | 2707660.6924 | 1273814.7467 | 2707653.485 | 1273792.1485
39 | 2707626.2323 | 1273706.7007 | 2707653.485 | 1273792.1485
40 | 2707626.2323 | 1273706.7007 | 2707610.7245 | 1273711.2019
41 | 2707748.2455 | 1273783.481 | 2707745.9011 | 1273781.3604
42 | 2707767.7609 | 1273741.4231 | 2707791.1597 | 1273727.0275 | 2707796.3275 | 1273724.4113
43 | 2707801.7707 | 1273721.6557 | 2707796.3275 | 1273724.4113
44 | 2707505.6899 | 1273703.3365 | 2707501.8656 | 1273705.7562 | 2707497.9814 | 1273710.4786 | 2707497.9765 | 1273710.7452
45 | 2707500.6463 | 1273722.7268 | 2707497.8718 | 1273716.493 | 2707497.9765 | 1273710.7452
46 | 2707529.3467 | 1273694.6691 | 2707508.2037 | 1273701.7459 | 2707505.6899 | 1273703.3365
47 | 2707500.6463 | 1273722.7268 | 2707504.4505 | 1273721.4551
48 | 2707568.3875 | 1273945.4909 | 2707591.3349 | 1273944.586 | 2707596.1535 | 1273945.5302 | 2707618.8729 | 1273955.0639
49 | 2707568.3875 | 1273945.4909 | 2707553.0637 | 1273929.2084 | 2707537.8348 | 1273910.6034 | 2707529.0978 | 1273899.3094
50 | 2707618.8729 | 1273955.0639 | 2707616.508 | 1273914.8519 | 2707616.6028 | 1273901.4084 | 2707617.3867 | 1273897.9442
51 | 2707527.9316 | 1273897.8057 | 2707528.2534 | 1273898.218 | 2707529.0978 | 1273899.3094
52 | 2707617.3867 | 1273897.9442 | 2707620.8158 | 1273882.7909 | 2707621.7736 | 1273873.3864
53 | 2707677.3642 | 1273468.3558 | 2707686.7215 | 1273495.8355
54 | 2707677.3642 | 1273468.3558 | 2707663.8973 | 1273479.6314
55 | 2707587.553 | 1273543.5528 | 2707663.8973 | 1273479.6314
56 | 2707549.168 | 1273575.6917 | 2707565.2227 | 1273562.2495
57 | 2707587.553 | 1273543.5528 | 2707565.2227 | 1273562.2495
58 | 2707801.7707 | 1273721.6557 | 2707811.3911 | 1273716.7854
59 | 2707822.899 | 1273710.9596 | 2707811.3911 | 1273716.7854
60 | 2707523.2097 | 1273891.7582 | 2707527.9316 | 1273897.8057
61 | 2707455.1077 | 1273859.2962 | 2707474.3707 | 1273860.4256 | 2707487.295 | 1273862.7185 | 2707497.9614 | 1273867.1611 | 2707508.5479 | 1273875.5724 | 2707520.9335 | 1273888.843 | 2707523.2097 | 1273891.7582
62 | 2707822.899 | 1273710.9596 | 2707910.5187 | 1273668.9413
63 | 2707910.5187 | 1273668.9413 | 2707912.2811 | 1273668.0961
64 | 2707621.7736 | 1273873.3864 | 2707622.0223 | 1273870.9444
65 | 2707621.8427 | 1273865.7071 | 2707622.1351 | 1273869.8369 | 2707622.0223 | 1273870.9444
66 | 2707621.8427 | 1273865.7071 | 2707621.4186 | 1273859.718
67 | 2707671.6738 | 1273607.0412 | 2707687.933 | 1273599.3206

## bus_geodata
| x | y | coords
0 | 2707621.0344 | 1273848.1536
1 | 2707627.6953 | 1273835.5608
2 | 2707621.0312 | 1273851.5809
3 | 2707767.189 | 1273821.0078
4 | 2707773.6066 | 1273811.3483
5 | 2707765.7009 | 1273823.2475
6 | 2707781.7907 | 1273808.1301
7 | 2707787.6837 | 1273802.1275
8 | 2707650.476 | 1273631.5207
9 | 2707647.5842 | 1273626.2161
10 | 2707641.9449 | 1273654.9693
11 | 2707659.7221 | 1273623.5489
12 | 2707625.8653 | 1273688.8894
13 | 2707665.9968 | 1273616.0299
14 | 2707546.5781 | 1273707.3358
15 | 2707562.1216 | 1273701.135
16 | 2707532.9213 | 1273711.9377
17 | 2707569.3614 | 1273698.2468
18 | 2707526.0274 | 1273714.2422
19 | 2707572.8416 | 1273696.8585
20 | 2707510.6387 | 1273719.3865
21 | 2707699.0125 | 1273813.4512
22 | 2707689.7321 | 1273836.1628
23 | 2707701.2196 | 1273809.542
24 | 2707686.655 | 1273846.4594
25 | 2707728.7489 | 1273772.7917
26 | 2707669.0789 | 1273836.5523
27 | 2707732.2622 | 1273769.023
28 | 2707754.9096 | 1273839.49
29 | 2707750.5605 | 1273846.0361
30 | 2707653.485 | 1273792.1485
31 | 2707660.6924 | 1273814.7467
32 | 2707626.2323 | 1273706.7007
33 | 2707610.7245 | 1273711.2019
34 | 2707599.6411 | 1273687.9058
35 | 2707745.9011 | 1273781.3604
36 | 2707748.2455 | 1273783.481
37 | 2707767.7609 | 1273741.4231
38 | 2707796.3275 | 1273724.4113
39 | 2707497.9765 | 1273710.7452
40 | 2707505.6899 | 1273703.3365
41 | 2707500.6463 | 1273722.7268
42 | 2707529.3467 | 1273694.6691
43 | 2707504.4505 | 1273721.4551
44 | 2707568.3875 | 1273945.4909
45 | 2707618.8729 | 1273955.0639
46 | 2707529.0978 | 1273899.3094
47 | 2707617.3867 | 1273897.9443
48 | 2707745.7896 | 1273851.5317
49 | 2707677.3642 | 1273468.3558
50 | 2707686.7215 | 1273495.8355
51 | 2707663.8973 | 1273479.6314
52 | 2707549.168 | 1273575.6917
53 | 2707565.2227 | 1273562.2495
54 | 2707801.7707 | 1273721.6557
55 | 2707811.3911 | 1273716.7854
56 | 2707523.2097 | 1273891.7582
57 | 2707527.9316 | 1273897.8057
58 | 2707455.1077 | 1273859.2962
59 | 2707822.899 | 1273710.9596
60 | 2707910.5187 | 1273668.9413
61 | 2707621.7736 | 1273873.3864
62 | 2707622.0223 | 1273870.9444
63 | 2707621.8427 | 1273865.7071
64 | 2707621.4186 | 1273859.718
65 | 2707912.2811 | 1273668.0961
66 | 2707687.933 | 1273599.3206
67 | 2707671.6738 | 1273607.0412
68 | 2707587.553 | 1273543.5528
69 | 2707660.6924 | 1273814.7467

## line_std_types
| c_nf_per_km | r_ohm_per_km | x_ohm_per_km | max_i_ka | type | q_mm2 | alpha | voltage_rating
NAYY 4x50 SE | 210 | 0.642 | 0.083 | 0.142 | cs | 50 | 0.00403 | LV
NAYY 4x120 SE | 264 | 0.225 | 0.08 | 0.242 | cs | 120 | 0.00403 | LV
NAYY 4x150 SE | 261 | 0.208 | 0.08 | 0.27 | cs | 150 | 0.00403 | LV
NA2XS2Y 1x95 RM/25 12/20 kV | 216 | 0.313 | 0.132 | 0.252 | cs | 95 | 0.00403 | MV
NA2XS2Y 1x185 RM/25 12/20 kV | 273 | 0.161 | 0.117 | 0.362 | cs | 185 | 0.00403 | MV
NA2XS2Y 1x240 RM/25 12/20 kV | 304 | 0.122 | 0.112 | 0.421 | cs | 240 | 0.00403 | MV
NA2XS2Y 1x95 RM/25 6/10 kV | 315 | 0.313 | 0.123 | 0.249 | cs | 95 | 0.00403 | MV
NA2XS2Y 1x185 RM/25 6/10 kV | 406 | 0.161 | 0.11 | 0.358 | cs | 185 | 0.00403 | MV
NA2XS2Y 1x240 RM/25 6/10 kV | 456 | 0.122 | 0.105 | 0.416 | cs | 240 | 0.00403 | MV
NA2XS2Y 1x150 RM/25 12/20 kV | 250 | 0.206 | 0.116 | 0.319 | cs | 150 | 0.00403 | MV
NA2XS2Y 1x120 RM/25 12/20 kV | 230 | 0.253 | 0.119 | 0.283 | cs | 120 | 0.00403 | MV
NA2XS2Y 1x70 RM/25 12/20 kV | 190 | 0.443 | 0.132 | 0.22 | cs | 70 | 0.00403 | MV
NA2XS2Y 1x150 RM/25 6/10 kV | 360 | 0.206 | 0.11 | 0.315 | cs | 150 | 0.00403 | MV
NA2XS2Y 1x120 RM/25 6/10 kV | 340 | 0.253 | 0.113 | 0.28 | cs | 120 | 0.00403 | MV
NA2XS2Y 1x70 RM/25 6/10 kV | 280 | 0.443 | 0.123 | 0.217 | cs | 70 | 0.00403 | MV
N2XS(FL)2Y 1x120 RM/35 64/110 kV | 112 | 0.153 | 0.166 | 0.366 | cs | 120 | 0.00393 | HV
N2XS(FL)2Y 1x185 RM/35 64/110 kV | 125 | 0.099 | 0.156 | 0.457 | cs | 185 | 0.00393 | HV
N2XS(FL)2Y 1x240 RM/35 64/110 kV | 135 | 0.075 | 0.149 | 0.526 | cs | 240 | 0.00393 | HV
N2XS(FL)2Y 1x300 RM/35 64/110 kV | 144 | 0.06 | 0.144 | 0.588 | cs | 300 | 0.00393 | HV
15-AL1/3-ST1A 0.4 | 11 | 1.8769 | 0.35 | 0.105 | ol | 16 | 0.00403 | LV
24-AL1/4-ST1A 0.4 | 11.25 | 1.2012 | 0.335 | 0.14 | ol | 24 | 0.00403 | LV
48-AL1/8-ST1A 0.4 | 12.2 | 0.5939 | 0.3 | 0.21 | ol | 48 | 0.00403 | LV
94-AL1/15-ST1A 0.4 | 13.2 | 0.306 | 0.29 | 0.35 | ol | 94 | 0.00403 | LV
34-AL1/6-ST1A 10.0 | 9.7 | 0.8342 | 0.36 | 0.17 | ol | 34 | 0.00403 | MV
48-AL1/8-ST1A 10.0 | 10.1 | 0.5939 | 0.35 | 0.21 | ol | 48 | 0.00403 | MV
70-AL1/11-ST1A 10.0 | 10.4 | 0.4132 | 0.339 | 0.29 | ol | 70 | 0.00403 | MV
94-AL1/15-ST1A 10.0 | 10.75 | 0.306 | 0.33 | 0.35 | ol | 94 | 0.00403 | MV
122-AL1/20-ST1A 10.0 | 11.1 | 0.2376 | 0.323 | 0.41 | ol | 122 | 0.00403 | MV
149-AL1/24-ST1A 10.0 | 11.25 | 0.194 | 0.315 | 0.47 | ol | 149 | 0.00403 | MV
34-AL1/6-ST1A 20.0 | 9.15 | 0.8342 | 0.382 | 0.17 | ol | 34 | 0.00403 | MV
48-AL1/8-ST1A 20.0 | 9.5 | 0.5939 | 0.372 | 0.21 | ol | 48 | 0.00403 | MV
70-AL1/11-ST1A 20.0 | 9.7 | 0.4132 | 0.36 | 0.29 | ol | 70 | 0.00403 | MV
94-AL1/15-ST1A 20.0 | 10 | 0.306 | 0.35 | 0.35 | ol | 94 | 0.00403 | MV
122-AL1/20-ST1A 20.0 | 10.3 | 0.2376 | 0.344 | 0.41 | ol | 122 | 0.00403 | MV
149-AL1/24-ST1A 20.0 | 10.5 | 0.194 | 0.337 | 0.47 | ol | 149 | 0.00403 | MV
184-AL1/30-ST1A 20.0 | 10.75 | 0.1571 | 0.33 | 0.535 | ol | 184 | 0.00403 | MV
243-AL1/39-ST1A 20.0 | 11 | 0.1188 | 0.32 | 0.645 | ol | 243 | 0.00403 | MV
48-AL1/8-ST1A 110.0 | 8 | 0.5939 | 0.46 | 0.21 | ol | 48 | 0.00403 | HV
70-AL1/11-ST1A 110.0 | 8.4 | 0.4132 | 0.45 | 0.29 | ol | 70 | 0.00403 | HV
94-AL1/15-ST1A 110.0 | 8.65 | 0.306 | 0.44 | 0.35 | ol | 94 | 0.00403 | HV
122-AL1/20-ST1A 110.0 | 8.5 | 0.2376 | 0.43 | 0.41 | ol | 122 | 0.00403 | HV
149-AL1/24-ST1A 110.0 | 8.75 | 0.194 | 0.41 | 0.47 | ol | 149 | 0.00403 | HV
184-AL1/30-ST1A 110.0 | 8.8 | 0.1571 | 0.4 | 0.535 | ol | 184 | 0.00403 | HV
243-AL1/39-ST1A 110.0 | 9 | 0.1188 | 0.39 | 0.645 | ol | 243 | 0.00403 | HV
305-AL1/39-ST1A 110.0 | 9.2 | 0.0949 | 0.38 | 0.74 | ol | 305 | 0.00403 | HV
490-AL1/64-ST1A 110.0 | 9.75 | 0.059 | 0.37 | 0.96 | ol | 490 | 0.00403 | HV
679-AL1/86-ST1A 110.0 | 9.95 | 0.042 | 0.36 | 1.15 | ol | 679 | 0.00403 | HV
490-AL1/64-ST1A 220.0 | 10 | 0.059 | 0.285 | 0.96 | ol | 490 | 0.00403 | HV
679-AL1/86-ST1A 220.0 | 11.7 | 0.042 | 0.275 | 1.15 | ol | 679 | 0.00403 | HV
490-AL1/64-ST1A 380.0 | 11 | 0.059 | 0.253 | 0.96 | ol | 490 | 0.00403 | HV
679-AL1/86-ST1A 380.0 | 14.6 | 0.042 | 0.25 | 1.15 | ol | 679 | 0.00403 | HV

## trafo_std_types
| i0_percent | pfe_kw | vkr_percent | sn_mva | vn_lv_kv | vn_hv_kv | vk_percent | shift_degree | vector_group | tap_side | tap_neutral | tap_min | tap_max | tap_step_degree | tap_step_percent | tap_phase_shifter
160 MVA 380/110 kV | 0.06 | 60 | 0.25 | 160 | 110 | 380 | 12.2 | 0 | Yy0 | hv | 0 | -9 | 9 | 0 | 1.5 | FALSE
100 MVA 220/110 kV | 0.06 | 55 | 0.26 | 100 | 110 | 220 | 12 | 0 | Yy0 | hv | 0 | -9 | 9 | 0 | 1.5 | FALSE
63 MVA 110/20 kV | 0.04 | 22 | 0.32 | 63 | 20 | 110 | 18 | 150 | YNd5 | hv | 0 | -9 | 9 | 0 | 1.5 | FALSE
40 MVA 110/20 kV | 0.05 | 18 | 0.34 | 40 | 20 | 110 | 16.2 | 150 | YNd5 | hv | 0 | -9 | 9 | 0 | 1.5 | FALSE
25 MVA 110/20 kV | 0.07 | 14 | 0.41 | 25 | 20 | 110 | 12 | 150 | YNd5 | hv | 0 | -9 | 9 | 0 | 1.5 | FALSE
63 MVA 110/10 kV | 0.04 | 22 | 0.32 | 63 | 10 | 110 | 18 | 150 | YNd5 | hv | 0 | -9 | 9 | 0 | 1.5 | FALSE
40 MVA 110/10 kV | 0.05 | 18 | 0.34 | 40 | 10 | 110 | 16.2 | 150 | YNd5 | hv | 0 | -9 | 9 | 0 | 1.5 | FALSE
25 MVA 110/10 kV | 0.07 | 14 | 0.41 | 25 | 10 | 110 | 12 | 150 | YNd5 | hv | 0 | -9 | 9 | 0 | 1.5 | FALSE
0.25 MVA 20/0.4 kV | 0.32 | 0.8 | 1.44 | 0.25 | 0.4 | 20 | 6 | 150 | Yzn5 | hv | 0 | -2 | 2 | 0 | 2.5 | FALSE
0.4 MVA 20/0.4 kV | 0.3375 | 1.35 | 1.425 | 0.4 | 0.4 | 20 | 6 | 150 | Dyn5 | hv | 0 | -2 | 2 | 0 | 2.5 | FALSE
0.63 MVA 20/0.4 kV | 0.2619 | 1.65 | 1.206 | 0.63 | 0.4 | 20 | 6 | 150 | Dyn5 | hv | 0 | -2 | 2 | 0 | 2.5 | FALSE
0.25 MVA 10/0.4 kV | 0.24 | 0.6 | 1.2 | 0.25 | 0.4 | 10 | 4 | 150 | Dyn5 | hv | 0 | -2 | 2 | 0 | 2.5 | FALSE
0.4 MVA 10/0.4 kV | 0.2375 | 0.95 | 1.325 | 0.4 | 0.4 | 10 | 4 | 150 | Dyn5 | hv | 0 | -2 | 2 | 0 | 2.5 | FALSE
0.63 MVA 10/0.4 kV | 0.1873 | 1.18 | 1.0794 | 0.63 | 0.4 | 10 | 4 | 150 | Dyn5 | hv | 0 | -2 | 2 | 0 | 2.5 | FALSE

## trafo3w_std_types
| sn_hv_mva | sn_mv_mva | sn_lv_mva | vn_hv_kv | vn_mv_kv | vn_lv_kv | vk_hv_percent | vk_mv_percent | vk_lv_percent | vkr_hv_percent | vkr_mv_percent | vkr_lv_percent | pfe_kw | i0_percent | shift_mv_degree | shift_lv_degree | vector_group | tap_side | tap_neutral | tap_min | tap_max | tap_step_percent
63/25/38 MVA 110/20/10 kV | 63 | 25 | 38 | 110 | 20 | 10 | 10.4 | 10.4 | 10.4 | 0.28 | 0.32 | 0.35 | 35 | 0.89 | 0 | 0 | YN0yn0yn0 | hv | 0 | -10 | 10 | 1.2
63/25/38 MVA 110/10/10 kV | 63 | 25 | 38 | 110 | 10 | 10 | 10.4 | 10.4 | 10.4 | 0.28 | 0.32 | 0.35 | 35 | 0.89 | 0 | 0 | YN0yn0yn0 | hv | 0 | -10 | 10 | 1.2

## fuse_std_types
| fuse_type | i_rated_a | t_avg | t_min | t_total | x_avg | x_min | x_total
HV 100A | HV 100A | 100 | 0 | [10.0, 3.64, 0.854, 0.281, 0.1, 0.0531, 0.022, 0.01] | [10.0, 4.267, 1.21, 0.403, 0.1, 0.058, 0.022, 0.01] | 0 | [300.0, 350.0, 450.0, 550.0, 700.0, 850.0, 1200.0, 1752.0] | [600.0, 700.0, 900.0, 1150.0, 1665.0, 2000.0, 3000.0, 4313.0]
HV 10A | HV 10A | 10 | 0 | [10.0, 1675.0, 0.344, 0.156, 0.1, 0.0417, 0.0171, 0.01] | [10.0, 1.3, 0.3, 0.155, 0.1, 0.0555, 0.023, 0.01] | 0 | [30.0, 32.0, 35.0, 37.0, 39.0, 50.0, 70.0, 88.0] | [60.0, 70.0, 80.0, 87.0, 94.0, 110.0, 150.0, 216.0]
HV 125A | HV 125A | 125 | 0 | [10.0, 1.82, 0.344, 0.1, 0.0467, 0.0269, 0.01] | [10.0, 2.478, 0.426, 0.1, 0.0427, 0.0211, 0.01] | 0 | [375.0, 500.0, 700.0, 925.0, 1200.0, 1500.0, 2341.0] | [750.0, 1000.0, 1500.0, 2200.0, 3000.0, 4000.0, 5765.0]
HV 160A | HV 160A | 160 | 0 | [10.0, 4.15, 1.03, 0.198, 0.1, 0.051, 0.0172, 0.01] | [10.0, 2.3, 0.734, 0.274, 0.1, 0.046, 0.0177, 0.01] | 0 | [480.0, 550.0, 700.0, 1000.0, 1260.0, 1600.0, 2500.0, 3227.0] | [960.0, 1300.0, 1700.0, 2200.0, 2996.0, 4000.0, 6000.0, 7946.0]
HV 16A | HV 16A | 16 | 0 | [10.0, 0.352, 0.164, 0.1, 0.0649, 0.0342, 0.01] | [10.0, 2.34, 0.722, 0.181, 0.1, 0.055, 0.0296, 0.01] | 0 | [48.0, 60.0, 65.0, 71.0, 80.0, 100.0, 162.0] | [96.0, 110.0, 125.0, 150.0, 168.0, 200.0, 250.0, 398.0]
HV 200A | HV 200A | 200 | 0 | [10.0, 4.267, 1.21, 0.403, 0.1, 0.058, 0.022, 0.01] | [10.0, 3.73, 1.654, 0.328, 0.1, 0.0531, 0.019, 0.01] | 0 | [600.0, 700.0, 900.0, 1150.0, 1665.0, 2000.0, 3000.0, 4313.0] | [1200.0, 1500.0, 1800.0, 2700.0, 3960.0, 5000.0, 7500.0, 10620.0]
HV 20A | HV 20A | 20 | 0 | [10.0, 1.3, 0.3, 0.155, 0.1, 0.0555, 0.023, 0.01] | [10.0, 1.3, 0.161, 0.1, 0.0611, 0.0399, 0.0141, 0.01] | 0 | [60.0, 70.0, 80.0, 87.0, 94.0, 110.0, 150.0, 216.0] | [120.0, 150.0, 200.0, 223.0, 260.0, 300.0, 450.0, 532.0]
HV 25A | HV 25A | 25 | 0 | [10.0, 2.512, 0.833, 0.299, 0.1, 0.0372, 0.0223, 0.01] | [10.0, 3.125, 0.597, 0.198, 0.1, 0.0378, 0.022, 0.01] | 0 | [75.0, 82.0, 90.0, 100.0, 124.0, 170.0, 200.0, 289.0] | [150.0, 170.0, 210.0, 250.0, 294.0, 400.0, 500.0, 711.0]
HV 31.5A | HV 31.5A | 31.5 | 0 | [10.0, 2.34, 0.722, 0.181, 0.1, 0.055, 0.0296, 0.01] | [10.0, 2.84, 0.368, 0.164, 0.1, 0.0621, 0.0378, 0.0195, 0.01] | 0 | [95.0, 110.0, 125.0, 150.0, 165.0, 200.0, 250.0, 390.0] | [189.0, 220.0, 300.0, 350.0, 393.0, 450.0, 530.0, 700.0, 960.0]
HV 40A | HV 40A | 40 | 0 | [10.0, 1.3, 0.161, 0.1, 0.0611, 0.0399, 0.0141, 0.01] | [10.0, 2.05, 0.369, 0.198, 0.1, 0.051, 0.0298, 0.01] | 0 | [120.0, 150.0, 200.0, 223.0, 260.0, 300.0, 450.0, 532.0] | [240.0, 300.0, 400.0, 450.0, 530.0, 650.0, 800.0, 1311.0]
HV 50A | HV 50A | 50 | 0 | [10.0, 3.215, 0.597, 0.198, 0.1, 0.0378, 0.022, 0.01] | [10.0, 3.64, 0.854, 0.281, 0.1, 0.0531, 0.022, 0.01] | 0 | [150.0, 170.0, 210.0, 250.0, 294.0, 400.0, 500.0, 711.0] | [300.0, 350.0, 450.0, 550.0, 700.0, 850.0, 1200.0, 1752.0]
HV 6.3A | HV 6.3A | 6.3 | 0 | [10.0, 1.39, 0.344, 0.168, 0.1, 0.056, 0.0263, 0.01] | [10.0, 1.711, 0.516, 0.198, 0.1, 0.0634, 0.0303, 0.01] | 0 | [19.0, 19.5, 20.4, 20.8, 22.0, 25.0, 32.0, 48.0] | [38.0, 40.0, 43.0, 48.0, 53.0, 60.0, 75.0, 118.0]
HV 63A | HV 63A | 63 | 0 | [10.0, 2.84, 0.368, 0.164, 0.1, 0.0621, 0.0378, 0.0195, 0.01] | [10.0, 1.82, 0.344, 0.1, 0.0467, 0.0269, 0.01] | 0 | [189.0, 220.0, 300.0, 350.0, 393.0, 450.0, 530.0, 700.0, 961.0] | [378.0, 500.0, 700.0, 934.0, 1200.0, 1500.0, 2366.0]
HV 80A | HV 80A | 80 | 0 | [10.0, 2.05, 0.369, 0.198, 0.1, 0.051, 0.0298, 0.01] | [10.0, 4.15, 1.03, 0.198, 0.1, 0.051, 0.0172, 0.01] | 0 | [240.0, 300.0, 400.0, 450.0, 530.0, 650.0, 800.0, 1311.0] | [480.0, 550.0, 700.0, 1000.0, 1260.0, 1600.0, 2500.0, 3227.0]
Siemens NH-1-100 | Siemens NH-1-100 | 100 | [5400.0, 2000.0, 400.0, 20.0, 1.0, 0.2, 0.012, 0.004] | 0 | 0 | [150.0, 190.0, 250.0, 430.0, 900.0, 1250.0, 2700.0, 3600.0] | 0 | 0
Siemens NH-1-125 | Siemens NH-1-125 | 125 | [4800.0, 120.0, 7.0, 0.1, 0.004] | 0 | 0 | [180.0, 400.0, 740.0, 2000.0, 4250.0] | 0 | 0
Siemens NH-1-16 | Siemens NH-1-16 | 16 | [4000.0, 400.0, 2.0, 0.1, 0.04, 0.01] | 0 | 0 | [26.0, 35.0, 75.0, 150.0, 200.0, 300.0] | 0 | 0
Siemens NH-1-160 | Siemens NH-1-160 | 160 | [4800.0, 120.0, 7.0, 0.1, 0.004] | 0 | 0 | [210.0, 500.0, 900.0, 2300.0, 5000.0] | 0 | 0
Siemens NH-1-25 | Siemens NH-1-25 | 25 | [4000.0, 1000.0, 10.0, 0.2, 0.02, 0.01] | 0 | 0 | [40.0, 50.0, 100.0, 210.0, 400.0, 500.0] | 0 | 0
Siemens NH-1-50 | Siemens NH-1-50 | 50 | [4000.0, 40.0, 4.0, 1.0, 0.02, 0.01] | 0 | 0 | [86.0, 200.0, 300.0, 400.0, 1000.0, 1280.0] | 0 | 0
Siemens NH-1-63 | Siemens NH-1-63 | 63 | [4000.0, 100.0, 10.0, 2.0, 0.04, 0.01] | 0 | 0 | [100.0, 200.0, 300.0, 400.0, 1000.0, 1500.0] | 0 | 0
Siemens NH-1-80 | Siemens NH-1-80 | 80 | [4800.0, 120.0, 7.0, 0.1, 0.01] | 0 | 0 | [150.58, 250.0, 450.0, 1150.0, 2470.0] | 0 | 0
Siemens NH-2-1000 | Siemens NH-2-1000 | 1000 | [4800.0, 120.0, 7.0, 0.1, 0.004] | 0 | 0 | [1900.0, 3500.0, 8400.0, 24000.0, 52000.0] | 0 | 0
Siemens NH-2-200 | Siemens NH-2-200 | 200 | [4800.0, 120.0, 7.0, 0.1, 0.004] | 0 | 0 | [280.0, 650.0, 1200.0, 3000.0, 7000.0] | 0 | 0
Siemens NH-2-224 | Siemens NH-2-224 | 224 | [4800.0, 120.0, 7.0, 0.2, 0.04, 0.004] | 0 | 0 | [400.0, 750.0, 1453.0, 3025.0, 4315.0, 7600.0] | 0 | 0
Siemens NH-2-250 | Siemens NH-2-250 | 250 | [4800.0, 120.0, 7.0, 0.1, 0.004] | 0 | 0 | [450.0, 800.0, 1650.0, 4000.0, 8500.0] | 0 | 0
Siemens NH-2-315 | Siemens NH-2-315 | 315 | [4800.0, 120.0, 7.0, 0.1, 0.004] | 0 | 0 | [550.0, 920.0, 1900.0, 5000.0, 11000.0] | 0 | 0
Siemens NH-2-355 | Siemens NH-2-355 | 355 | [4800.0, 120.0, 6.0, 0.1, 0.004] | 0 | 0 | [650.0, 1116.27, 2350.0, 5840.0, 12790.0] | 0 | 0
Siemens NH-2-400 | Siemens NH-2-400 | 400 | [4800.0, 120.0, 7.0, 0.1, 0.004] | 0 | 0 | [720.0, 1350.0, 2800.0, 6500.0, 15000.0] | 0 | 0
Siemens NH-2-425 | Siemens NH-2-425 | 425 | [4800.0, 120.0, 7.0, 0.1, 0.004] | 0 | 0 | [850.0, 1500.0, 3050.0, 7500.0, 16500.0] | 0 | 0
Siemens NH-2-630 | Siemens NH-2-630 | 630 | [4800.0, 120.0, 7.0, 0.1, 0.004] | 0 | 0 | [1200.0, 2000.0, 4800.0, 12000.0, 26000.0] | 0 | 0

## dtypes
| element | column | dtype
0 | bus | name | object
1 | bus | vn_kv | float64
2 | bus | type | object
3 | bus | zone | object
4 | bus | in_service | bool
5 | load | name | object
6 | load | bus | uint32
7 | load | p_mw | float64
8 | load | q_mvar | float64
9 | load | const_z_percent | float64
10 | load | const_i_percent | float64
11 | load | sn_mva | float64
12 | load | scaling | float64
13 | load | in_service | bool
14 | load | type | object
15 | ext_grid | name | object
16 | ext_grid | bus | uint32
17 | ext_grid | vm_pu | float64
18 | ext_grid | va_degree | float64
19 | ext_grid | slack_weight | float64
20 | ext_grid | in_service | bool
21 | line | name | object
22 | line | std_type | object
23 | line | from_bus | uint32
24 | line | to_bus | uint32
25 | line | length_km | float64
26 | line | r_ohm_per_km | float64
27 | line | x_ohm_per_km | float64
28 | line | c_nf_per_km | float64
29 | line | g_us_per_km | float64
30 | line | max_i_ka | float64
31 | line | df | float64
32 | line | parallel | uint32
33 | line | type | object
34 | line | in_service | bool
35 | trafo | name | object
36 | trafo | std_type | object
37 | trafo | hv_bus | uint32
38 | trafo | lv_bus | uint32
39 | trafo | sn_mva | float64
40 | trafo | vn_hv_kv | float64
41 | trafo | vn_lv_kv | float64
42 | trafo | vk_percent | float64
43 | trafo | vkr_percent | float64
44 | trafo | pfe_kw | float64
45 | trafo | i0_percent | float64
46 | trafo | shift_degree | float64
47 | trafo | tap_side | object
48 | trafo | tap_neutral | int32
49 | trafo | tap_min | int32
50 | trafo | tap_max | int32
51 | trafo | tap_step_percent | float64
52 | trafo | tap_step_degree | float64
53 | trafo | tap_pos | int32
54 | trafo | tap_phase_shifter | bool
55 | trafo | parallel | uint32
56 | trafo | df | float64
57 | trafo | in_service | bool
58 | line_geodata | coords | object
59 | bus_geodata | x | float64
60 | bus_geodata | y | float64
61 | bus_geodata | coords | object

## parameters
| version | format_version | converged | OPF_converged | name | f_hz | sn_mva
0 | 2.14.6 | 2.14.0 | FALSE | FALSE |  | 50 | 1