## bus
| name | vn_kv | type | zone | in_service
0 | bus_LV_4821-7_0_3_node_0 | 0.4 | n |  | TRUE
1 | bus_LV_4821-7_0_3_node_1 | 0.4 | n |  | TRUE
2 | bus_LV_4821-7_0_3_node_2 | 0.4 | n |  | TRUE
3 | bus_LV_4821-7_0_3_node_3 | 0.4 | n |  | TRUE
4 | bus_LV_4821-7_0_3_node_4 | 0.4 | n |  | TRUE
5 | bus_LV_4821-7_0_3_node_84 | 0.4 | n |  | TRUE
6 | bus_LV_4821-7_0_3_node_25 | 0.4 | n |  | TRUE
7 | bus_LV_4821-7_0_3_node_85 | 0.4 | n |  | TRUE
8 | bus_LV_4821-7_0_3_node_90 | 0.4 | n |  | TRUE
9 | bus_LV_4821-7_0_3_node_79 | 0.4 | n |  | TRUE
10 | bus_LV_4821-7_0_3_node_27 | 0.4 | n |  | TRUE
11 | bus_LV_4821-7_0_3_node_23 | 0.4 | n |  | TRUE
12 | bus_LV_4821-7_0_3_node_5 | 0.4 | n |  | TRUE
13 | bus_LV_4821-7_0_3_node_6 | 0.4 | n |  | TRUE
14 | bus_LV_4821-7_0_3_node_7 | 0.4 | n |  | TRUE
15 | bus_LV_4821-7_0_3_node_88 | 0.4 | n |  | TRUE
16 | bus_LV_4821-7_0_3_node_26 | 0.4 | n |  | TRUE
17 | bus_LV_4821-7_0_3_node_87 | 0.4 | n |  | TRUE
18 | bus_LV_4821-7_0_3_node_58 | 0.4 | n |  | TRUE
19 | bus_LV_4821-7_0_3_node_24 | 0.4 | n |  | TRUE
20 | bus_LV_4821-7_0_3_node_8 | 0.4 | n |  | TRUE
21 | bus_LV_4821-7_0_3_node_9 | 0.4 | n |  | TRUE
22 | bus_LV_4821-7_0_3_node_10 | 0.4 | n |  | TRUE
23 | bus_LV_4821-7_0_3_node_89 | 0.4 | n |  | TRUE
24 | bus_LV_4821-7_0_3_node_67 | 0.4 | n |  | TRUE
25 | bus_LV_4821-7_0_3_node_68 | 0.4 | n |  | TRUE
26 | bus_LV_4821-7_0_3_node_69 | 0.4 | n |  | TRUE
27 | bus_LV_4821-7_0_3_node_47 | 0.4 | n |  | TRUE
28 | bus_LV_4821-7_0_3_node_11 | 0.4 | n |  | TRUE
29 | bus_LV_4821-7_0_3_node_12 | 0.4 | n |  | TRUE
30 | bus_LV_4821-7_0_3_node_13 | 0.4 | n |  | TRUE
31 | bus_LV_4821-7_0_3_node_14 | 0.4 | n |  | TRUE
32 | bus_LV_4821-7_0_3_node_15 | 0.4 | n |  | TRUE
33 | bus_LV_4821-7_0_3_node_16 | 0.4 | n |  | TRUE
34 | bus_LV_4821-7_0_3_node_46 | 0.4 | n |  | TRUE
35 | bus_LV_4821-7_0_3_node_57 | 0.4 | n |  | TRUE
36 | bus_LV_4821-7_0_3_node_56 | 0.4 | n |  | TRUE
37 | bus_LV_4821-7_0_3_node_17 | 0.4 | n |  | TRUE
38 | bus_LV_4821-7_0_3_node_19 | 0.4 | n |  | TRUE
39 | bus_LV_4821-7_0_3_node_21 | 0.4 | n |  | TRUE
40 | bus_LV_4821-7_0_3_node_22 | 0.4 | n |  | TRUE
41 | bus_LV_4821-7_0_3_node_20 | 0.4 | n |  | TRUE
42 | bus_LV_4821-7_0_3_node_45 | 0.4 | n |  | TRUE
43 | bus_LV_4821-7_0_3_node_51 | 0.4 | n |  | TRUE
44 | bus_LV_4821-7_0_3_node_53 | 0.4 | n |  | TRUE
45 | bus_LV_4821-7_0_3_node_49 | 0.4 | n |  | TRUE
46 | bus_LV_4821-7_0_3_node_28 | 0.4 | n |  | TRUE
47 | bus_LV_4821-7_0_3_node_29 | 0.4 | n |  | TRUE
48 | bus_LV_4821-7_0_3_node_31 | 0.4 | n |  | TRUE
49 | bus_LV_4821-7_0_3_node_105 | 0.4 | n |  | TRUE
50 | bus_LV_4821-7_0_3_node_32 | 0.4 | n |  | TRUE
51 | bus_LV_4821-7_0_3_node_33 | 0.4 | n |  | TRUE
52 | bus_LV_4821-7_0_3_node_34 | 0.4 | n |  | TRUE
53 | bus_LV_4821-7_0_3_node_35 | 0.4 | n |  | TRUE
54 | bus_LV_4821-7_0_3_node_36 | 0.4 | n |  | TRUE
55 | bus_LV_4821-7_0_3_node_37 | 0.4 | n |  | TRUE
56 | bus_LV_4821-7_0_3_node_38 | 0.4 | n |  | TRUE
57 | bus_LV_4821-7_0_3_node_44 | 0.4 | n |  | TRUE
58 | bus_LV_4821-7_0_3_node_63 | 0.4 | n |  | TRUE
59 | bus_LV_4821-7_0_3_node_64 | 0.4 | n |  | TRUE
60 | bus_LV_4821-7_0_3_node_83 | 0.4 | n |  | TRUE
61 | bus_LV_4821-7_0_3_node_76 | 0.4 | n |  | TRUE
62 | bus_LV_4821-7_0_3_node_59 | 0.4 | n |  | TRUE
63 | bus_LV_4821-7_0_3_node_60 | 0.4 | n |  | TRUE
64 | bus_LV_4821-7_0_3_node_65 | 0.4 | n |  | TRUE
65 | bus_LV_4821-7_0_3_node_39 | 0.4 | n |  | TRUE
66 | bus_LV_4821-7_0_3_node_40 | 0.4 | n |  | TRUE
67 | bus_LV_4821-7_0_3_node_41 | 0.4 | n |  | TRUE
68 | bus_LV_4821-7_0_3_node_42 | 0.4 | n |  | TRUE
69 | bus_LV_4821-7_0_3_node_43 | 0.4 | n |  | TRUE
70 | bus_LV_4821-7_0_3_node_97 | 0.4 | n |  | TRUE
71 | bus_LV_4821-7_0_3_node_104 | 0.4 | n |  | TRUE
72 | bus_LV_4821-7_0_3_node_100 | 0.4 | n |  | TRUE
73 | bus_LV_4821-7_0_3_node_98 | 0.4 | n |  | TRUE
74 | bus_LV_4821-7_0_3_node_96 | 0.4 | n |  | TRUE
75 | bus_LV_4821-7_0_3_node_75 | 0.4 | n |  | TRUE
76 | bus_LV_4821-7_0_3_node_48 | 0.4 | n |  | TRUE
77 | bus_LV_4821-7_0_3_node_52 | 0.4 | n |  | TRUE
78 | bus_LV_4821-7_0_3_node_74 | 0.4 | n |  | TRUE
79 | bus_LV_4821-7_0_3_node_72 | 0.4 | n |  | TRUE
80 | bus_LV_4821-7_0_3_node_61 | 0.4 | n |  | TRUE
81 | bus_LV_4821-7_0_3_node_62 | 0.4 | n |  | TRUE
82 | bus_LV_4821-7_0_3_node_78 | 0.4 | n |  | TRUE
83 | bus_LV_4821-7_0_3_node_91 | 0.4 | n |  | TRUE
84 | bus_LV_4821-7_0_3_node_93 | 0.4 | n |  | TRUE
85 | bus_LV_4821-7_0_3_node_92 | 0.4 | n |  | TRUE
86 | bus_LV_4821-7_0_3_node_82 | 0.4 | n |  | TRUE
87 | bus_LV_4821-7_0_3_node_66 | 0.4 | n |  | TRUE
88 | bus_LV_4821-7_0_3_node_86 | 0.4 | n |  | TRUE
89 | bus_LV_4821-7_0_3_node_70 | 0.4 | n |  | TRUE
90 | bus_LV_4821-7_0_3_node_71 | 0.4 | n |  | TRUE
91 | bus_LV_4821-7_0_3_node_73 | 0.4 | n |  | TRUE
92 | bus_LV_4821-7_0_3_node_77 | 0.4 | n |  | TRUE
93 | bus_LV_4821-7_0_3_node_99 | 0.4 | n |  | TRUE
94 | bus_LV_4821-7_0_3_node_94 | 0.4 | n |  | TRUE
95 | bus_LV_4821-7_0_3_node_80 | 0.4 | n |  | TRUE
96 | bus_LV_4821-7_0_3_node_81 | 0.4 | n |  | TRUE
97 | bus_LV_4821-7_0_3_node_95 | 0.4 | n |  | TRUE
98 | bus_LV_4821-7_0_3_node_101 | 0.4 | n |  | TRUE
99 | bus_LV_4821-7_0_3_node_102 | 0.4 | n |  | TRUE
100 | bus_LV_4821-7_0_3_node_106 | 0.4 | n |  | TRUE
101 | bus_MV_402_1_node_250 | 20 | n |  | TRUE

## load
| name | bus | p_mw | q_mvar | const_z_percent | const_i_percent | sn_mva | scaling | in_service | type
0 | LV_4821-7_0_3_load_0 | 0 | 0.0035724 | 0.00089534 | 0 | 0 |  | 1 | TRUE | wye
1 | LV_4821-7_0_3_load_1 | 1 | 0.0017457 | 0.00043751 | 0 | 0 |  | 1 | TRUE | wye
2 | LV_4821-7_0_3_load_2 | 2 | 0.0014704 | 0.00036853 | 0 | 0 |  | 1 | TRUE | wye
3 | LV_4821-7_0_3_load_4 | 4 | 0.0030387 | 0.00076156 | 0 | 0 |  | 1 | TRUE | wye
4 | LV_4821-7_0_3_load_84 | 5 | 0.0018576 | 0.00046555 | 0 | 0 |  | 1 | TRUE | wye
5 | LV_4821-7_0_3_load_85 | 7 | 0.004314 | 0.0010812 | 0 | 0 |  | 1 | TRUE | wye
6 | LV_4821-7_0_3_load_90 | 8 | 0.0027458 | 0.00068815 | 0 | 0 |  | 1 | TRUE | wye
7 | LV_4821-7_0_3_load_79 | 9 | 0.0027285 | 0.00068384 | 0 | 0 |  | 1 | TRUE | wye
8 | LV_4821-7_0_3_load_27 | 10 | 0.0017873 | 0.00044794 | 0 | 0 |  | 1 | TRUE | wye
9 | LV_4821-7_0_3_load_23 | 11 | 0.003221 | 0.00080725 | 0 | 0 |  | 1 | TRUE | wye
10 | LV_4821-7_0_3_load_5 | 12 | 0.0010031 | 0.00025141 | 0 | 0 |  | 1 | TRUE | wye
11 | LV_4821-7_0_3_load_6 | 13 | 0.0011661 | 0.00029226 | 0 | 0 |  | 1 | TRUE | wye
12 | LV_4821-7_0_3_load_88 | 15 | 0.0033484 | 0.00083919 | 0 | 0 |  | 1 | TRUE | wye
13 | LV_4821-7_0_3_load_26 | 16 | 0.0044472 | 0.0011146 | 0 | 0 |  | 1 | TRUE | wye
14 | LV_4821-7_0_3_load_87 | 17 | 0.0037036 | 0.00092821 | 0 | 0 |  | 1 | TRUE | wye
15 | LV_4821-7_0_3_load_58 | 18 | 0.0023391 | 0.00058622 | 0 | 0 |  | 1 | TRUE | wye
16 | LV_4821-7_0_3_load_24 | 19 | 0.0076593 | 0.0019196 | 0 | 0 |  | 1 | TRUE | wye
17 | LV_4821-7_0_3_load_9 | 21 | 0.002097 | 0.00052555 | 0 | 0 |  | 1 | TRUE | wye
18 | LV_4821-7_0_3_load_10 | 22 | 0.00094023 | 0.00023564 | 0 | 0 |  | 1 | TRUE | wye
19 | LV_4821-7_0_3_load_68 | 25 | 0.0016532 | 0.00041433 | 0 | 0 |  | 1 | TRUE | wye
20 | LV_4821-7_0_3_load_69 | 26 | 0.0017647 | 0.00044228 | 0 | 0 |  | 1 | TRUE | wye
21 | LV_4821-7_0_3_load_47 | 27 | 0.0009653 | 0.00024193 | 0 | 0 |  | 1 | TRUE | wye
22 | LV_4821-7_0_3_load_11 | 28 | 0.00093535 | 0.00023442 | 0 | 0 |  | 1 | TRUE | wye
23 | LV_4821-7_0_3_load_12 | 29 | 0.00071867 | 0.00018012 | 0 | 0 |  | 1 | TRUE | wye
24 | LV_4821-7_0_3_load_14 | 31 | 0.00026506 | 6.6431e-05 | 0 | 0 |  | 1 | TRUE | wye
25 | LV_4821-7_0_3_load_15 | 32 | 0.0017365 | 0.00043522 | 0 | 0 |  | 1 | TRUE | wye
26 | LV_4821-7_0_3_load_16 | 33 | 0.00070626 | 0.00017701 | 0 | 0 |  | 1 | TRUE | wye
27 | LV_4821-7_0_3_load_46 | 34 | 0.0005265 | 0.00013195 | 0 | 0 |  | 1 | TRUE | wye
28 | LV_4821-7_0_3_load_57 | 35 | 0.00076228 | 0.00019104 | 0 | 0 |  | 1 | TRUE | wye
29 | LV_4821-7_0_3_load_56 | 36 | 0.0012856 | 0.00032221 | 0 | 0 |  | 1 | TRUE | wye
30 | LV_4821-7_0_3_load_17 | 37 | 0.0021887 | 0.00054854 | 0 | 0 |  | 1 | TRUE | wye
31 | LV_4821-7_0_3_load_21 | 39 | 0.0010581 | 0.00026519 | 0 | 0 |  | 1 | TRUE | wye
32 | LV_4821-7_0_3_load_22 | 40 | 0.0026279 | 0.00065862 | 0 | 0 |  | 1 | TRUE | wye
33 | LV_4821-7_0_3_load_51 | 43 | 0.0014665 | 0.00036755 | 0 | 0 |  | 1 | TRUE | wye
34 | LV_4821-7_0_3_load_53 | 44 | 0.0027972 | 0.00070105 | 0 | 0 |  | 1 | TRUE | wye
35 | LV_4821-7_0_3_load_49 | 45 | 0.00084922 | 0.00021283 | 0 | 0 |  | 1 | TRUE | wye
36 | LV_4821-7_0_3_load_28 | 46 | 0.0015904 | 0.00039859 | 0 | 0 |  | 1 | TRUE | wye
37 | LV_4821-7_0_3_load_29 | 47 | 0.0019855 | 0.00049762 | 0 | 0 |  | 1 | TRUE | wye
38 | LV_4821-7_0_3_load_31 | 48 | 0.0015736 | 0.00039439 | 0 | 0 |  | 1 | TRUE | wye
39 | LV_4821-7_0_3_load_105 | 49 | 0.0019625 | 0.00049185 | 0 | 0 |  | 1 | TRUE | wye
40 | LV_4821-7_0_3_load_32 | 50 | 0.0049135 | 0.0012314 | 0 | 0 |  | 1 | TRUE | wye
41 | LV_4821-7_0_3_load_33 | 51 | 0.0011883 | 0.0002978 | 0 | 0 |  | 1 | TRUE | wye
42 | LV_4821-7_0_3_load_36 | 54 | 0.0017143 | 0.00042963 | 0 | 0 |  | 1 | TRUE | wye
43 | LV_4821-7_0_3_load_38 | 56 | 0.0021955 | 0.00055026 | 0 | 0 |  | 1 | TRUE | wye
44 | LV_4821-7_0_3_load_63 | 58 | 0.0069357 | 0.0017382 | 0 | 0 |  | 1 | TRUE | wye
45 | LV_4821-7_0_3_load_64 | 59 | 0.004253 | 0.0010659 | 0 | 0 |  | 1 | TRUE | wye
46 | LV_4821-7_0_3_load_83 | 60 | 0.0033484 | 0.00083919 | 0 | 0 |  | 1 | TRUE | wye
47 | LV_4821-7_0_3_load_76 | 61 | 0.0049405 | 0.0012382 | 0 | 0 |  | 1 | TRUE | wye
48 | LV_4821-7_0_3_load_59 | 62 | 0.0013037 | 0.00032673 | 0 | 0 |  | 1 | TRUE | wye
49 | LV_4821-7_0_3_load_65 | 64 | 0.001505 | 0.00037718 | 0 | 0 |  | 1 | TRUE | wye
50 | LV_4821-7_0_3_load_39 | 65 | 0.00097939 | 0.00024546 | 0 | 0 |  | 1 | TRUE | wye
51 | LV_4821-7_0_3_load_40 | 66 | 0.0035878 | 0.00089919 | 0 | 0 |  | 1 | TRUE | wye
52 | LV_4821-7_0_3_load_41 | 67 | 0.002811 | 0.0007045 | 0 | 0 |  | 1 | TRUE | wye
53 | LV_4821-7_0_3_load_42 | 68 | 0.00055041 | 0.00013795 | 0 | 0 |  | 1 | TRUE | wye
54 | LV_4821-7_0_3_load_104 | 71 | 0.00053378 | 0.00013378 | 0 | 0 |  | 1 | TRUE | wye
55 | LV_4821-7_0_3_load_100 | 72 | 0.0035695 | 0.00089459 | 0 | 0 |  | 1 | TRUE | wye
56 | LV_4821-7_0_3_load_98 | 73 | 0.00054097 | 0.00013558 | 0 | 0 |  | 1 | TRUE | wye
57 | LV_4821-7_0_3_load_75 | 75 | 0.0022645 | 0.00056754 | 0 | 0 |  | 1 | TRUE | wye
58 | LV_4821-7_0_3_load_48 | 76 | 0.0020464 | 0.00051288 | 0 | 0 |  | 1 | TRUE | wye
59 | LV_4821-7_0_3_load_52 | 77 | 0.0026431 | 0.00066242 | 0 | 0 |  | 1 | TRUE | wye
60 | LV_4821-7_0_3_load_61 | 80 | 0.0019438 | 0.00048716 | 0 | 0 |  | 1 | TRUE | wye
61 | LV_4821-7_0_3_load_62 | 81 | 0.00093229 | 0.00023365 | 0 | 0 |  | 1 | TRUE | wye
62 | LV_4821-7_0_3_load_93 | 84 | 0.00044634 | 0.00011186 | 0 | 0 |  | 1 | TRUE | wye
63 | LV_4821-7_0_3_load_92 | 85 | 0.0027972 | 0.00070105 | 0 | 0 |  | 1 | TRUE | wye
64 | LV_4821-7_0_3_load_82 | 86 | 0.00092018 | 0.00023062 | 0 | 0 |  | 1 | TRUE | wye
65 | LV_4821-7_0_3_load_70 | 89 | 0.0011879 | 0.00029772 | 0 | 0 |  | 1 | TRUE | wye
66 | LV_4821-7_0_3_load_71 | 90 | 0.0042567 | 0.0010668 | 0 | 0 |  | 1 | TRUE | wye
67 | LV_4821-7_0_3_load_73 | 91 | 0.0037762 | 0.0009464 | 0 | 0 |  | 1 | TRUE | wye
68 | LV_4821-7_0_3_load_77 | 92 | 0.0057849 | 0.0014498 | 0 | 0 |  | 1 | TRUE | wye
69 | LV_4821-7_0_3_load_99 | 93 | 0.0074728 | 0.0018729 | 0 | 0 |  | 1 | TRUE | wye
70 | LV_4821-7_0_3_load_94 | 94 | 0.0056593 | 0.0014184 | 0 | 0 |  | 1 | TRUE | wye
71 | LV_4821-7_0_3_load_80 | 95 | 0.0017215 | 0.00043146 | 0 | 0 |  | 1 | TRUE | wye
72 | LV_4821-7_0_3_load_95 | 97 | 0.0022843 | 0.00057251 | 0 | 0 |  | 1 | TRUE | wye
73 | LV_4821-7_0_3_load_102 | 99 | 0.0028951 | 0.00072558 | 0 | 0 |  | 1 | TRUE | wye
74 | LV_4821-7_0_3_load_106 | 100 | 0.0020454 | 0.00051262 | 0 | 0 |  | 1 | TRUE | wye

## ext_grid
| name | bus | vm_pu | va_degree | slack_weight | in_service
0 |  | 8 | 1 | 0 | 1 | TRUE

## line
| name | std_type | from_bus | to_bus | length_km | r_ohm_per_km | x_ohm_per_km | c_nf_per_km | g_us_per_km | max_i_ka | df | parallel | type | in_service
0 | LV_4821-7_0_3_line_0 | NAYY 4x150 SE | 0 | 1 | 0.0007241 | 0.208 | 0.08 | 261 | 0 | 0.27 | 1 | 2 | cs | TRUE
1 | LV_4821-7_0_3_line_1 | NAYY 4x150 SE | 0 | 2 | 0.0072365 | 0.208 | 0.08 | 261 | 0 | 0.27 | 1 | 2 | cs | TRUE
2 | LV_4821-7_0_3_line_2 | NAYY 4x150 SE | 1 | 3 | 0.014273 | 0.208 | 0.08 | 261 | 0 | 0.27 | 1 | 2 | cs | TRUE
3 | LV_4821-7_0_3_line_3 | NAYY 4x150 SE | 2 | 4 | 0.022059 | 0.208 | 0.08 | 261 | 0 | 0.27 | 1 | 2 | cs | TRUE
4 | LV_4821-7_0_3_line_4 | NAYY 4x150 SE | 3 | 5 | 0.016556 | 0.208 | 0.08 | 261 | 0 | 0.27 | 1 | 2 | cs | TRUE
5 | LV_4821-7_0_3_line_5 | NAYY 4x150 SE | 4 | 6 | 0.000725 | 0.208 | 0.08 | 261 | 0 | 0.27 | 1 | 2 | cs | TRUE
6 | LV_4821-7_0_3_line_6 | NAYY 4x150 SE | 5 | 9 | 0.028644 | 0.208 | 0.08 | 261 | 0 | 0.27 | 1 | 2 | cs | TRUE
7 | LV_4821-7_0_3_line_7 | NAYY 4x150 SE | 6 | 10 | 0.020881 | 0.208 | 0.08 | 261 | 0 | 0.27 | 1 | 1 | cs | TRUE
8 | LV_4821-7_0_3_line_8 | NAYY 4x150 SE | 6 | 11 | 0.014503 | 0.208 | 0.08 | 261 | 0 | 0.27 | 1 | 2 | cs | TRUE
9 | LV_4821-7_0_3_line_9 | NAYY 4x150 SE | 7 | 8 | 0.0085868 | 0.208 | 0.08 | 261 | 0 | 0.27 | 1 | 1 | cs | TRUE
10 | LV_4821-7_0_3_line_10 | NAYY 4x150 SE | 8 | 60 | 0.021085 | 0.208 | 0.08 | 261 | 0 | 0.27 | 1 | 2 | cs | TRUE
11 | LV_4821-7_0_3_line_11 | NAYY 4x150 SE | 9 | 88 | 0.013454 | 0.208 | 0.08 | 261 | 0 | 0.27 | 1 | 1 | cs | TRUE
12 | LV_4821-7_0_3_line_12 | NAYY 4x150 SE | 9 | 87 | 0.012203 | 0.208 | 0.08 | 261 | 0 | 0.27 | 1 | 2 | cs | TRUE
13 | LV_4821-7_0_3_line_13 | NAYY 4x150 SE | 11 | 19 | 0.024956 | 0.208 | 0.08 | 261 | 0 | 0.27 | 1 | 2 | cs | TRUE
14 | LV_4821-7_0_3_line_14 | NAYY 4x150 SE | 12 | 13 | 0.0010584 | 0.208 | 0.08 | 261 | 0 | 0.27 | 1 | 1 | cs | TRUE
15 | LV_4821-7_0_3_line_15 | NAYY 4x150 SE | 13 | 14 | 0.016753 | 0.208 | 0.08 | 261 | 0 | 0.27 | 1 | 1 | cs | TRUE
16 | LV_4821-7_0_3_line_16 | NAYY 4x150 SE | 14 | 18 | 0.007269 | 0.208 | 0.08 | 261 | 0 | 0.27 | 1 | 1 | cs | TRUE
17 | LV_4821-7_0_3_line_17 | NAYY 4x150 SE | 15 | 16 | 0.02877 | 0.208 | 0.08 | 261 | 0 | 0.27 | 1 | 1 | cs | TRUE
18 | LV_4821-7_0_3_line_18 | NAYY 4x150 SE | 15 | 17 | 0.0097946 | 0.208 | 0.08 | 261 | 0 | 0.27 | 1 | 1 | cs | TRUE
19 | LV_4821-7_0_3_line_19 | NAYY 4x150 SE | 16 | 19 | 0.0034229 | 0.208 | 0.08 | 261 | 0 | 0.27 | 1 | 1 | cs | TRUE
20 | LV_4821-7_0_3_line_20 | NAYY 4x150 SE | 16 | 18 | 0.054959 | 0.208 | 0.08 | 261 | 0 | 0.27 | 1 | 1 | cs | TRUE
21 | LV_4821-7_0_3_line_21 | NAYY 4x150 SE | 17 | 23 | 0.067467 | 0.208 | 0.08 | 261 | 0 | 0.27 | 1 | 1 | cs | TRUE
22 | LV_4821-7_0_3_line_22 | NAYY 4x150 SE | 20 | 21 | 0.00049342 | 0.208 | 0.08 | 261 | 0 | 0.27 | 1 | 1 | cs | TRUE
23 | LV_4821-7_0_3_line_23 | NAYY 4x150 SE | 20 | 22 | 0.011714 | 0.208 | 0.08 | 261 | 0 | 0.27 | 1 | 1 | cs | TRUE
24 | LV_4821-7_0_3_line_24 | NAYY 4x150 SE | 21 | 23 | 0.031295 | 0.208 | 0.08 | 261 | 0 | 0.27 | 1 | 1 | cs | TRUE
25 | LV_4821-7_0_3_line_25 | NAYY 4x150 SE | 22 | 24 | 0.0096214 | 0.208 | 0.08 | 261 | 0 | 0.27 | 1 | 1 | cs | TRUE
26 | LV_4821-7_0_3_line_26 | NAYY 4x150 SE | 24 | 25 | 0.025397 | 0.208 | 0.08 | 261 | 0 | 0.27 | 1 | 1 | cs | TRUE
27 | LV_4821-7_0_3_line_27 | NAYY 4x150 SE | 24 | 26 | 0.026477 | 0.208 | 0.08 | 261 | 0 | 0.27 | 1 | 1 | cs | TRUE
28 | LV_4821-7_0_3_line_28 | NAYY 4x150 SE | 24 | 27 | 0.01898 | 0.208 | 0.08 | 261 | 0 | 0.27 | 1 | 1 | cs | TRUE
29 | LV_4821-7_0_3_line_29 | NAYY 4x150 SE | 26 | 49 | 0.0060805 | 0.208 | 0.08 | 261 | 0 | 0.27 | 1 | 1 | cs | TRUE
30 | LV_4821-7_0_3_line_30 | NAYY 4x150 SE | 27 | 34 | 0.0024008 | 0.208 | 0.08 | 261 | 0 | 0.27 | 1 | 1 | cs | TRUE
31 | LV_4821-7_0_3_line_31 | NAYY 4x150 SE | 28 | 29 | 0.020905 | 0.208 | 0.08 | 261 | 0 | 0.27 | 1 | 1 | cs | TRUE
32 | LV_4821-7_0_3_line_32 | NAYY 4x150 SE | 28 | 30 | 0.028328 | 0.208 | 0.08 | 261 | 0 | 0.27 | 1 | 1 | cs | TRUE
33 | LV_4821-7_0_3_line_33 | NAYY 4x150 SE | 29 | 31 | 0.015089 | 0.208 | 0.08 | 261 | 0 | 0.27 | 1 | 1 | cs | TRUE
34 | LV_4821-7_0_3_line_34 | NAYY 4x150 SE | 30 | 32 | 0.018563 | 0.208 | 0.08 | 261 | 0 | 0.27 | 1 | 1 | cs | TRUE
35 | LV_4821-7_0_3_line_35 | NAYY 4x150 SE | 30 | 33 | 0.018184 | 0.208 | 0.08 | 261 | 0 | 0.27 | 1 | 1 | cs | TRUE
36 | LV_4821-7_0_3_line_36 | NAYY 4x150 SE | 31 | 34 | 0.012612 | 0.208 | 0.08 | 261 | 0 | 0.27 | 1 | 1 | cs | TRUE
37 | LV_4821-7_0_3_line_37 | NAYY 4x150 SE | 32 | 35 | 0.057918 | 0.208 | 0.08 | 261 | 0 | 0.27 | 1 | 1 | cs | TRUE
38 | LV_4821-7_0_3_line_38 | NAYY 4x150 SE | 35 | 36 | 0.020965 | 0.208 | 0.08 | 261 | 0 | 0.27 | 1 | 1 | cs | TRUE
39 | LV_4821-7_0_3_line_39 | NAYY 4x150 SE | 37 | 38 | 0.028393 | 0.208 | 0.08 | 261 | 0 | 0.27 | 1 | 1 | cs | TRUE
40 | LV_4821-7_0_3_line_40 | NAYY 4x150 SE | 38 | 39 | 0.0054785 | 0.208 | 0.08 | 261 | 0 | 0.27 | 1 | 1 | cs | TRUE
41 | LV_4821-7_0_3_line_41 | NAYY 4x150 SE | 38 | 40 | 0.012942 | 0.208 | 0.08 | 261 | 0 | 0.27 | 1 | 1 | cs | TRUE
42 | LV_4821-7_0_3_line_42 | NAYY 4x150 SE | 39 | 43 | 0.022405 | 0.208 | 0.08 | 261 | 0 | 0.27 | 1 | 1 | cs | TRUE
43 | LV_4821-7_0_3_line_43 | NAYY 4x150 SE | 40 | 41 | 0.02338 | 0.208 | 0.08 | 261 | 0 | 0.27 | 1 | 1 | cs | TRUE
44 | LV_4821-7_0_3_line_44 | NAYY 4x150 SE | 41 | 42 | 0.012366 | 0.208 | 0.08 | 261 | 0 | 0.27 | 1 | 1 | cs | TRUE
45 | LV_4821-7_0_3_line_45 | NAYY 4x150 SE | 42 | 44 | 0.018196 | 0.208 | 0.08 | 261 | 0 | 0.27 | 1 | 1 | cs | TRUE
46 | LV_4821-7_0_3_line_46 | NAYY 4x150 SE | 43 | 45 | 0.004881 | 0.208 | 0.08 | 261 | 0 | 0.27 | 1 | 1 | cs | TRUE
47 | LV_4821-7_0_3_line_47 | NAYY 4x150 SE | 44 | 54 | 0.031056 | 0.208 | 0.08 | 261 | 0 | 0.27 | 1 | 1 | cs | TRUE
48 | LV_4821-7_0_3_line_48 | NAYY 4x150 SE | 45 | 76 | 0.014858 | 0.208 | 0.08 | 261 | 0 | 0.27 | 1 | 1 | cs | TRUE
49 | LV_4821-7_0_3_line_49 | NAYY 4x150 SE | 46 | 47 | 0.0014141 | 0.208 | 0.08 | 261 | 0 | 0.27 | 1 | 1 | cs | TRUE
50 | LV_4821-7_0_3_line_50 | NAYY 4x150 SE | 47 | 48 | 0.0051713 | 0.208 | 0.08 | 261 | 0 | 0.27 | 1 | 1 | cs | TRUE
51 | LV_4821-7_0_3_line_51 | NAYY 4x150 SE | 48 | 49 | 0.016703 | 0.208 | 0.08 | 261 | 0 | 0.27 | 1 | 1 | cs | TRUE
52 | LV_4821-7_0_3_line_52 | NAYY 4x150 SE | 50 | 51 | 0.0085635 | 0.208 | 0.08 | 261 | 0 | 0.27 | 1 | 2 | cs | TRUE
53 | LV_4821-7_0_3_line_53 | NAYY 4x150 SE | 50 | 52 | 0.0161 | 0.208 | 0.08 | 261 | 0 | 0.27 | 1 | 2 | cs | TRUE
54 | LV_4821-7_0_3_line_54 | NAYY 4x150 SE | 51 | 53 | 0.014683 | 0.208 | 0.08 | 261 | 0 | 0.27 | 1 | 2 | cs | TRUE
55 | LV_4821-7_0_3_line_55 | NAYY 4x150 SE | 52 | 54 | 0.02062 | 0.208 | 0.08 | 261 | 0 | 0.27 | 1 | 1 | cs | TRUE
56 | LV_4821-7_0_3_line_56 | NAYY 4x150 SE | 52 | 55 | 0.03746 | 0.208 | 0.08 | 261 | 0 | 0.27 | 1 | 1 | cs | TRUE
57 | LV_4821-7_0_3_line_57 | NAYY 4x150 SE | 52 | 56 | 0.034073 | 0.208 | 0.08 | 261 | 0 | 0.27 | 1 | 2 | cs | TRUE
58 | LV_4821-7_0_3_line_58 | NAYY 4x150 SE | 53 | 57 | 0.01994 | 0.208 | 0.08 | 261 | 0 | 0.27 | 1 | 2 | cs | TRUE
59 | LV_4821-7_0_3_line_59 | NAYY 4x150 SE | 55 | 58 | 0.039321 | 0.208 | 0.08 | 261 | 0 | 0.27 | 1 | 1 | cs | TRUE
60 | LV_4821-7_0_3_line_60 | NAYY 4x150 SE | 56 | 59 | 0.010271 | 0.208 | 0.08 | 261 | 0 | 0.27 | 1 | 2 | cs | TRUE
61 | LV_4821-7_0_3_line_61 | NAYY 4x150 SE | 57 | 60 | 0.016414 | 0.208 | 0.08 | 261 | 0 | 0.27 | 1 | 2 | cs | TRUE
62 | LV_4821-7_0_3_line_62 | NAYY 4x150 SE | 57 | 61 | 0.031493 | 0.208 | 0.08 | 261 | 0 | 0.27 | 1 | 1 | cs | TRUE
63 | LV_4821-7_0_3_line_63 | NAYY 4x150 SE | 59 | 64 | 0.011627 | 0.208 | 0.08 | 261 | 0 | 0.27 | 1 | 2 | cs | TRUE
64 | LV_4821-7_0_3_line_64 | NAYY 4x150 SE | 61 | 75 | 0.032628 | 0.208 | 0.08 | 261 | 0 | 0.27 | 1 | 1 | cs | TRUE
65 | LV_4821-7_0_3_line_65 | NAYY 4x150 SE | 62 | 63 | 0.031129 | 0.208 | 0.08 | 261 | 0 | 0.27 | 1 | 1 | cs | TRUE
66 | LV_4821-7_0_3_line_66 | NAYY 4x150 SE | 63 | 80 | 0.014375 | 0.208 | 0.08 | 261 | 0 | 0.27 | 1 | 1 | cs | TRUE
67 | LV_4821-7_0_3_line_67 | NAYY 4x150 SE | 63 | 81 | 0.0065869 | 0.208 | 0.08 | 261 | 0 | 0.27 | 1 | 1 | cs | TRUE
68 | LV_4821-7_0_3_line_68 | NAYY 4x150 SE | 64 | 87 | 0.022369 | 0.208 | 0.08 | 261 | 0 | 0.27 | 1 | 2 | cs | TRUE
69 | LV_4821-7_0_3_line_69 | NAYY 4x150 SE | 65 | 66 | 0.012374 | 0.208 | 0.08 | 261 | 0 | 0.27 | 1 | 1 | cs | TRUE
70 | LV_4821-7_0_3_line_70 | NAYY 4x150 SE | 65 | 67 | 0.0075374 | 0.208 | 0.08 | 261 | 0 | 0.27 | 1 | 1 | cs | TRUE
71 | LV_4821-7_0_3_line_71 | NAYY 4x150 SE | 66 | 68 | 0.014979 | 0.208 | 0.08 | 261 | 0 | 0.27 | 1 | 1 | cs | TRUE
72 | LV_4821-7_0_3_line_72 | NAYY 4x150 SE | 67 | 69 | 0.013613 | 0.208 | 0.08 | 261 | 0 | 0.27 | 1 | 1 | cs | TRUE
73 | LV_4821-7_0_3_line_73 | NAYY 4x150 SE | 68 | 70 | 0.01678 | 0.208 | 0.08 | 261 | 0 | 0.27 | 1 | 1 | cs | TRUE
74 | LV_4821-7_0_3_line_74 | NAYY 4x150 SE | 69 | 71 | 0.033632 | 0.208 | 0.08 | 261 | 0 | 0.27 | 1 | 1 | cs | TRUE
75 | LV_4821-7_0_3_line_75 | NAYY 4x150 SE | 69 | 72 | 0.01865 | 0.208 | 0.08 | 261 | 0 | 0.27 | 1 | 1 | cs | TRUE
76 | LV_4821-7_0_3_line_76 | NAYY 4x150 SE | 70 | 73 | 0.033806 | 0.208 | 0.08 | 261 | 0 | 0.27 | 1 | 1 | cs | TRUE
77 | LV_4821-7_0_3_line_77 | NAYY 4x150 SE | 72 | 74 | 0.0043155 | 0.208 | 0.08 | 261 | 0 | 0.27 | 1 | 1 | cs | TRUE
78 | LV_4821-7_0_3_line_78 | NAYY 4x150 SE | 73 | 100 | 0.029159 | 0.208 | 0.08 | 261 | 0 | 0.27 | 1 | 1 | cs | TRUE
79 | LV_4821-7_0_3_line_79 | NAYY 4x150 SE | 74 | 93 | 0.025326 | 0.208 | 0.08 | 261 | 0 | 0.27 | 1 | 1 | cs | TRUE
80 | LV_4821-7_0_3_line_80 | NAYY 4x150 SE | 74 | 88 | 0.029471 | 0.208 | 0.08 | 261 | 0 | 0.27 | 1 | 1 | cs | TRUE
81 | LV_4821-7_0_3_line_81 | NAYY 4x150 SE | 75 | 92 | 3.5044e-05 | 0.208 | 0.08 | 261 | 0 | 0.27 | 1 | 1 | cs | TRUE
82 | LV_4821-7_0_3_line_82 | NAYY 4x150 SE | 77 | 78 | 0.012911 | 0.208 | 0.08 | 261 | 0 | 0.27 | 1 | 1 | cs | TRUE
83 | LV_4821-7_0_3_line_83 | NAYY 4x150 SE | 78 | 79 | 0.010615 | 0.208 | 0.08 | 261 | 0 | 0.27 | 1 | 1 | cs | TRUE
84 | LV_4821-7_0_3_line_84 | NAYY 4x150 SE | 79 | 89 | 0.009385 | 0.208 | 0.08 | 261 | 0 | 0.27 | 1 | 1 | cs | TRUE
85 | LV_4821-7_0_3_line_85 | NAYY 4x150 SE | 80 | 82 | 0.029551 | 0.208 | 0.08 | 261 | 0 | 0.27 | 1 | 1 | cs | TRUE
86 | LV_4821-7_0_3_line_86 | NAYY 4x150 SE | 81 | 83 | 0.013327 | 0.208 | 0.08 | 261 | 0 | 0.27 | 1 | 1 | cs | TRUE
87 | LV_4821-7_0_3_line_87 | NAYY 4x150 SE | 82 | 84 | 0.014584 | 0.208 | 0.08 | 261 | 0 | 0.27 | 1 | 1 | cs | TRUE
88 | LV_4821-7_0_3_line_88 | NAYY 4x150 SE | 83 | 85 | 0.052051 | 0.208 | 0.08 | 261 | 0 | 0.27 | 1 | 1 | cs | TRUE
89 | LV_4821-7_0_3_line_89 | NAYY 4x150 SE | 83 | 86 | 0.005752 | 0.208 | 0.08 | 261 | 0 | 0.27 | 1 | 1 | cs | TRUE
90 | LV_4821-7_0_3_line_90 | NAYY 4x150 SE | 84 | 93 | 0.02928 | 0.208 | 0.08 | 261 | 0 | 0.27 | 1 | 1 | cs | TRUE
91 | LV_4821-7_0_3_line_91 | NAYY 4x150 SE | 85 | 98 | 0.0090812 | 0.208 | 0.08 | 261 | 0 | 0.27 | 1 | 1 | cs | TRUE
92 | LV_4821-7_0_3_line_92 | NAYY 4x150 SE | 86 | 96 | 0.023551 | 0.208 | 0.08 | 261 | 0 | 0.27 | 1 | 1 | cs | TRUE
93 | LV_4821-7_0_3_line_93 | NAYY 4x150 SE | 88 | 94 | 0.027029 | 0.208 | 0.08 | 261 | 0 | 0.27 | 1 | 1 | cs | TRUE
94 | LV_4821-7_0_3_line_94 | NAYY 4x150 SE | 89 | 90 | 0.012961 | 0.208 | 0.08 | 261 | 0 | 0.27 | 1 | 1 | cs | TRUE
95 | LV_4821-7_0_3_line_95 | NAYY 4x150 SE | 90 | 91 | 0.0031434 | 0.208 | 0.08 | 261 | 0 | 0.27 | 1 | 1 | cs | TRUE
96 | LV_4821-7_0_3_line_96 | NAYY 4x150 SE | 91 | 92 | 0.030879 | 0.208 | 0.08 | 261 | 0 | 0.27 | 1 | 1 | cs | TRUE
97 | LV_4821-7_0_3_line_97 | NAYY 4x150 SE | 94 | 97 | 0.036287 | 0.208 | 0.08 | 261 | 0 | 0.27 | 1 | 1 | cs | TRUE
98 | LV_4821-7_0_3_line_98 | NAYY 4x150 SE | 95 | 96 | 0.0067616 | 0.208 | 0.08 | 261 | 0 | 0.27 | 1 | 1 | cs | TRUE
99 | LV_4821-7_0_3_line_99 | NAYY 4x150 SE | 98 | 99 | 0.025765 | 0.208 | 0.08 | 261 | 0 | 0.27 | 1 | 1 | cs | TRUE

## trafo
| name | std_type | hv_bus | lv_bus | sn_mva | vn_hv_kv | vn_lv_kv | vk_percent | vkr_percent | pfe_kw | i0_percent | shift_degree | tap_side | tap_neutral | tap_min | tap_max | tap_step_percent | tap_step_degree | tap_pos | tap_phase_shifter | parallel | df | in_service
0 | LV_4821-7_0_3_trafo_90 | 0.25 MVA 20/0.4 kV | 101 | 8 | 0.25 | 20 | 0.4 | 6 | 1.44 | 0.8 | 0.32 | 150 | hv | 0 | -2 | 2 | 2.5 | 0 | 0 | FALSE | 1 | 1 | TRUE

## line_geodata
| x0 | y0 | x1 | y1 | x2 | y2 | x3 | y3 | x4 | y4 | x5 | y5 | x6 | y6 | x7 | y7
0 | 2707663.8978 | 1273913.8024 | 2707664.2465 | 1273913.1678
1 | 2707664.2465 | 1273913.1678 | 2707667.7314 | 1273906.8256
2 | 2707657.0241 | 1273926.3118 | 2707663.8978 | 1273913.8024
3 | 2707676.0651 | 1273886.4126 | 2707668.4285 | 1273905.557 | 2707667.7314 | 1273906.8256
4 | 2707657.0241 | 1273926.3118 | 2707647.5361 | 1273939.8799
5 | 2707676.0651 | 1273886.4126 | 2707676.3337 | 1273885.7392
6 | 2707630.0697 | 1273962.5746 | 2707644.7842 | 1273943.8152 | 2707647.5361 | 1273939.8799
7 | 2707676.3337 | 1273885.7392 | 2707681.6404 | 1273865.5434
8 | 2707676.3337 | 1273885.7392 | 2707690.5969 | 1273888.3658
9 | 2707696.2828 | 1273963.5135 | 2707690.6905 | 1273956.9974
10 | 2707696.2828 | 1273963.5135 | 2707697.827 | 1273965.3127 | 2707701.7553 | 1273970.122 | 2707706.3842 | 1273977.335 | 2707708.1753 | 1273980.8367
11 | 2707630.0697 | 1273962.5746 | 2707618.8729 | 1273955.0639
12 | 2707630.0697 | 1273962.5746 | 2707622.9321 | 1273972.4866
13 | 2707713.8867 | 1273897.0025 | 2707696.4446 | 1273889.4426 | 2707690.5969 | 1273888.3658
14 | 2707764.8281 | 1273856.698 | 2707763.9803 | 1273856.0644
15 | 2707750.5605 | 1273846.0361 | 2707763.9803 | 1273856.0644
16 | 2707750.5605 | 1273846.0361 | 2707745.7896 | 1273851.5317
17 | 2707743.5689 | 1273909.4648 | 2707721.1954 | 1273900.1703 | 2707717.0273 | 1273898.3638
18 | 2707752.7457 | 1273912.6912 | 2707750.9328 | 1273912.5239 | 2707743.5689 | 1273909.4648
19 | 2707713.8867 | 1273897.0025 | 2707717.0273 | 1273898.3638
20 | 2707717.0273 | 1273898.3638 | 2707745.7896 | 1273851.5317
21 | 2707818.0569 | 1273922.3693 | 2707812.5856 | 1273924.2154 | 2707800.0552 | 1273923.8418 | 2707787.4021 | 1273922.365 | 2707780.4708 | 1273920.1476 | 2707770.5301 | 1273915.1062 | 2707765.9567 | 1273913.9105 | 2707752.7457 | 1273912.6912
22 | 2707842.7013 | 1273902.2905 | 2707842.3187 | 1273902.6022
23 | 2707842.7013 | 1273902.2905 | 2707851.3149 | 1273894.3519
24 | 2707818.0569 | 1273922.3693 | 2707842.3187 | 1273902.6022
25 | 2707859.5291 | 1273889.342 | 2707851.3149 | 1273894.3519
26 | 2707859.5291 | 1273889.342 | 2707860.4801 | 1273883.81 | 2707870.181 | 1273866.5673
27 | 2707859.5291 | 1273889.342 | 2707865.7842 | 1273915.0693
28 | 2707859.5291 | 1273889.342 | 2707867.9377 | 1273886.8601 | 2707878.0848 | 1273888.0132
29 | 2707867.352 | 1273920.9356 | 2707866.9925 | 1273920.0389 | 2707865.7842 | 1273915.0693
30 | 2707880.2854 | 1273888.9731 | 2707878.0848 | 1273888.0132
31 | 2707905.6763 | 1273900.0487 | 2707906.5051 | 1273900.4102 | 2707919.0539 | 1273908.0019 | 2707921.1099 | 1273912.9239
32 | 2707932.5615 | 1273938.8205 | 2707928.5288 | 1273930.6841 | 2707921.1099 | 1273912.9239
33 | 2707905.6763 | 1273900.0487 | 2707891.8459 | 1273894.0158
34 | 2707932.5615 | 1273938.8205 | 2707932.8375 | 1273931.9528 | 2707931.9014 | 1273924.7516 | 2707930.689 | 1273920.4924
35 | 2707932.5615 | 1273938.8205 | 2707931.8069 | 1273944.3005 | 2707928.2545 | 1273956.4435
36 | 2707880.2854 | 1273888.9731 | 2707891.8459 | 1273894.0158
37 | 2707928.6111 | 1273863.3625 | 2707927.2639 | 1273867.4605 | 2707926.6784 | 1273880.1388 | 2707926.3055 | 1273902.5741 | 2707927.2586 | 1273908.4411 | 2707930.689 | 1273920.4924
38 | 2707943.1082 | 1273848.9991 | 2707934.2099 | 1273854.8986 | 2707929.5098 | 1273860.6289 | 2707928.6111 | 1273863.3625
39 | 2707767.1833 | 1274074.4083 | 2707764.2178 | 1274085.2415 | 2707763.9807 | 1274095.7465 | 2707764.8475 | 1274102.343
40 | 2707767.1833 | 1274074.4083 | 2707770.1974 | 1274069.8334
41 | 2707767.1833 | 1274074.4083 | 2707755.2631 | 1274079.4488
42 | 2707786.5929 | 1274055.2513 | 2707774.8721 | 1274062.7383 | 2707770.1974 | 1274069.8334
43 | 2707733.7288 | 1274088.5546 | 2707755.2631 | 1274079.4488
44 | 2707726.4589 | 1274078.5353 | 2707733.7288 | 1274088.5546
45 | 2707726.4589 | 1274078.5353 | 2707713.6054 | 1274065.6563
46 | 2707786.5929 | 1274055.2513 | 2707790.7063 | 1274052.6237
47 | 2707691.6675 | 1274043.675 | 2707713.6054 | 1274065.6563
48 | 2707804.4066 | 1274048.6578 | 2707796.9091 | 1274048.6615 | 2707790.7063 | 1274052.6237
49 | 2707879.4804 | 1273940.3351 | 2707878.4141 | 1273939.4062
50 | 2707878.4141 | 1273939.4062 | 2707875.3659 | 1273936.7511 | 2707874.7286 | 1273935.8192
51 | 2707874.7286 | 1273935.8192 | 2707871.3225 | 1273930.8387 | 2707867.352 | 1273920.9356
52 | 2707692.3197 | 1274023.8243 | 2707700.4141 | 1274021.0289
53 | 2707677.1014 | 1274029.08 | 2707692.3197 | 1274023.8243
54 | 2707714.2926 | 1274016.236 | 2707700.4141 | 1274021.0289
55 | 2707677.1014 | 1274029.08 | 2707691.6675 | 1274043.675
56 | 2707640.9441 | 1274039.263 | 2707677.1014 | 1274029.08
57 | 2707677.1014 | 1274029.08 | 2707653.5413 | 1274004.4656
58 | 2707714.2926 | 1274016.236 | 2707713.28 | 1273996.3221
59 | 2707640.9441 | 1274039.263 | 2707648.8975 | 1274077.7754
60 | 2707646.4392 | 1273997.0457 | 2707653.5413 | 1274004.4656
61 | 2707713.28 | 1273996.3221 | 2707710.8573 | 1273986.0799 | 2707708.1753 | 1273980.8367
62 | 2707713.28 | 1273996.3221 | 2707722.7081 | 1274000.5979 | 2707735.6289 | 1274003.0581 | 2707743.6165 | 1274003.1038
63 | 2707646.4392 | 1273997.0457 | 2707638.3994 | 1273988.6461
64 | 2707776.2436 | 1274003.2907 | 2707743.6165 | 1274003.1038
65 | 2707570.0185 | 1274040.3934 | 2707582.4709 | 1274046.27 | 2707599.7521 | 1274044.625
66 | 2707570.0185 | 1274040.3934 | 2707578.9294 | 1274029.1138
67 | 2707570.0185 | 1274040.3934 | 2707565.8311 | 1274045.478
68 | 2707622.9321 | 1273972.4866 | 2707638.3994 | 1273988.6461
69 | 2707537.6808 | 1273958.8776 | 2707542.7159 | 1273957.2113 | 2707549.1478 | 1273954.2748
70 | 2707556.0044 | 1273951.1444 | 2707549.1478 | 1273954.2748
71 | 2707537.6808 | 1273958.8776 | 2707527.0458 | 1273962.3971 | 2707523.3434 | 1273963.1407
72 | 2707568.3875 | 1273945.4909 | 2707556.0044 | 1273951.1444
73 | 2707506.8916 | 1273966.4448 | 2707523.3434 | 1273963.1407
74 | 2707568.3875 | 1273945.4909 | 2707553.0637 | 1273929.2084 | 2707545.9237 | 1273920.4856
75 | 2707568.3875 | 1273945.4909 | 2707587.0227 | 1273944.756
76 | 2707506.8916 | 1273966.4448 | 2707473.1845 | 1273969.0266
77 | 2707591.3349 | 1273944.586 | 2707587.0227 | 1273944.756
78 | 2707444.1106 | 1273971.2536 | 2707473.1845 | 1273969.0266
79 | 2707591.3349 | 1273944.586 | 2707587.3927 | 1273969.6034
80 | 2707618.8729 | 1273955.0639 | 2707596.1535 | 1273945.5302 | 2707591.3349 | 1273944.586
81 | 2707776.2436 | 1274003.2907 | 2707776.2786 | 1274003.2909
82 | 2707840.4637 | 1274013.9818 | 2707844.2205 | 1274019.9335 | 2707845.6519 | 1274025.6288
83 | 2707832.052 | 1274007.5892 | 2707837.2063 | 1274010.7417 | 2707840.4637 | 1274013.9818
84 | 2707832.052 | 1274007.5892 | 2707823.2047 | 1274004.4581
85 | 2707597.2479 | 1274005.9258 | 2707578.9294 | 1274029.1138
86 | 2707557.3592 | 1274055.7652 | 2707565.8311 | 1274045.478
87 | 2707597.2479 | 1274005.9258 | 2707584.882 | 1273998.1936 | 2707584.882 | 1273998.1936
88 | 2707557.3592 | 1274055.7652 | 2707583.8009 | 1274100.5999
89 | 2707557.3592 | 1274055.7652 | 2707553.6635 | 1274060.1729
90 | 2707587.3927 | 1273969.6034 | 2707583.442 | 1273994.6754 | 2707583.8759 | 1273996.863 | 2707584.882 | 1273998.1936
91 | 2707588.4141 | 1274108.4222 | 2707583.8009 | 1274100.5999
92 | 2707538.5317 | 1274078.2199 | 2707553.6635 | 1274060.1729
93 | 2707618.8729 | 1273955.0639 | 2707617.286 | 1273928.0816
94 | 2707823.2047 | 1274004.4581 | 2707823.2047 | 1274004.4581 | 2707815.4079 | 1274003.5149 | 2707810.3003 | 1274003.4857
95 | 2707810.3003 | 1274003.4857 | 2707807.157 | 1274003.4677
96 | 2707776.2786 | 1274003.2909 | 2707807.157 | 1274003.4677
97 | 2707617.286 | 1273928.0816 | 2707616.508 | 1273914.8519 | 2707616.6028 | 1273901.4084 | 2707618.7195 | 1273892.0547
98 | 2707538.5317 | 1274078.2199 | 2707534.0564 | 1274083.2885
99 | 2707588.4141 | 1274108.4222 | 2707601.5023 | 1274130.6155

## bus_geodata
| x | y | coords
0 | 2707664.2465 | 1273913.1678
1 | 2707663.8978 | 1273913.8024
2 | 2707667.7314 | 1273906.8256
3 | 2707657.0241 | 1273926.3118
4 | 2707676.0651 | 1273886.4126
5 | 2707647.5361 | 1273939.8799
6 | 2707676.3337 | 1273885.7392
7 | 2707690.6905 | 1273956.9974
8 | 2707696.2828 | 1273963.5135
9 | 2707630.0697 | 1273962.5746
10 | 2707681.6404 | 1273865.5434
11 | 2707690.5969 | 1273888.3658
12 | 2707764.8281 | 1273856.698
13 | 2707763.9803 | 1273856.0644
14 | 2707750.5605 | 1273846.0361
15 | 2707743.5689 | 1273909.4648
16 | 2707717.0273 | 1273898.3638
17 | 2707752.7457 | 1273912.6912
18 | 2707745.7896 | 1273851.5317
19 | 2707713.8867 | 1273897.0025
20 | 2707842.7013 | 1273902.2905
21 | 2707842.3187 | 1273902.6022
22 | 2707851.3149 | 1273894.3519
23 | 2707818.0569 | 1273922.3693
24 | 2707859.5291 | 1273889.342
25 | 2707870.181 | 1273866.5673
26 | 2707865.7842 | 1273915.0693
27 | 2707878.0848 | 1273888.0132
28 | 2707921.1099 | 1273912.9239
29 | 2707905.6763 | 1273900.0487
30 | 2707932.5615 | 1273938.8205
31 | 2707891.8459 | 1273894.0158
32 | 2707930.689 | 1273920.4924
33 | 2707928.2545 | 1273956.4435
34 | 2707880.2854 | 1273888.9731
35 | 2707928.6111 | 1273863.3625
36 | 2707943.1082 | 1273848.9991
37 | 2707764.8475 | 1274102.343
38 | 2707767.1833 | 1274074.4083
39 | 2707770.1974 | 1274069.8334
40 | 2707755.2631 | 1274079.4488
41 | 2707733.7288 | 1274088.5546
42 | 2707726.4589 | 1274078.5353
43 | 2707786.5929 | 1274055.2513
44 | 2707713.6054 | 1274065.6563
45 | 2707790.7063 | 1274052.6237
46 | 2707879.4804 | 1273940.3351
47 | 2707878.4141 | 1273939.4062
48 | 2707874.7286 | 1273935.8192
49 | 2707867.352 | 1273920.9356
50 | 2707692.3197 | 1274023.8243
51 | 2707700.4141 | 1274021.0289
52 | 2707677.1014 | 1274029.08
53 | 2707714.2926 | 1274016.236
54 | 2707691.6675 | 1274043.675
55 | 2707640.9441 | 1274039.263
56 | 2707653.5413 | 1274004.4656
57 | 2707713.28 | 1273996.3221
58 | 2707648.8975 | 1274077.7754
59 | 2707646.4392 | 1273997.0457
60 | 2707708.1753 | 1273980.8367
61 | 2707743.6165 | 1274003.1038
62 | 2707599.7521 | 1274044.625
63 | 2707570.0185 | 1274040.3934
64 | 2707638.3994 | 1273988.6461
65 | 2707549.1478 | 1273954.2748
66 | 2707537.6808 | 1273958.8776
67 | 2707556.0044 | 1273951.1444
68 | 2707523.3434 | 1273963.1407
69 | 2707568.3875 | 1273945.4909
70 | 2707506.8916 | 1273966.4448
71 | 2707545.9237 | 1273920.4856
72 | 2707587.0227 | 1273944.756
73 | 2707473.1845 | 1273969.0266
74 | 2707591.3349 | 1273944.586
75 | 2707776.2436 | 1274003.2907
76 | 2707804.4066 | 1274048.6578
77 | 2707845.6519 | 1274025.6288
78 | 2707840.4637 | 1274013.9818
79 | 2707832.052 | 1274007.5892
80 | 2707578.9294 | 1274029.1138
81 | 2707565.8311 | 1274045.478
82 | 2707597.2479 | 1274005.9258
83 | 2707557.3592 | 1274055.7652
84 | 2707584.882 | 1273998.1936
85 | 2707583.8009 | 1274100.5999
86 | 2707553.6635 | 1274060.1729
87 | 2707622.9321 | 1273972.4866
88 | 2707618.8729 | 1273955.0639
89 | 2707823.2047 | 1274004.4581
90 | 2707810.3003 | 1274003.4857
91 | 2707807.157 | 1274003.4677
92 | 2707776.2786 | 1274003.2909
93 | 2707587.3927 | 1273969.6034
94 | 2707617.286 | 1273928.0816
95 | 2707534.0564 | 1274083.2885
96 | 2707538.5317 | 1274078.2199
97 | 2707618.7195 | 1273892.0547
98 | 2707588.4141 | 1274108.4222
99 | 2707601.5023 | 1274130.6155
100 | 2707444.1106 | 1273971.2536
101 | 2707713.28 | 1273996.3221

## line_std_types
| c_nf_per_km | r_ohm_per_km | x_ohm_per_km | max_i_ka | type | q_mm2 | alpha | voltage_rating
NAYY 4x50 SE | 210 | 0.642 | 0.083 | 0.142 | cs | 50 | 0.00403 | LV
NAYY 4x120 SE | 264 | 0.225 | 0.08 | 0.242 | cs | 120 | 0.00403 | LV
NAYY 4x150 SE | 261 | 0.208 | 0.08 | 0.27 | cs | 150 | 0.00403 | LV
NA2XS2Y 1x95 RM/25 12/20 kV | 216 | 0.313 | 0.132 | 0.252 | cs | 95 | 0.00403 | MV
NA2XS2Y 1x185 RM/25 12/20 kV | 273 | 0.161 | 0.117 | 0.362 | cs | 185 | 0.00403 | MV
NA2XS2Y 1x240 RM/25 12/20 kV | 304 | 0.122 | 0.112 | 0.421 | cs | 240 | 0.00403 | MV
NA2XS2Y 1x95 RM/25 6/10 kV | 315 | 0.313 | 0.123 | 0.249 | cs | 95 | 0.00403 | MV
NA2XS2Y 1x185 RM/25 6/10 kV | 406 | 0.161 | 0.11 | 0.358 | cs | 185 | 0.00403 | MV
NA2XS2Y 1x240 RM/25 6/10 kV | 456 | 0.122 | 0.105 | 0.416 | cs | 240 | 0.00403 | MV
NA2XS2Y 1x150 RM/25 12/20 kV | 250 | 0.206 | 0.116 | 0.319 | cs | 150 | 0.00403 | MV
NA2XS2Y 1x120 RM/25 12/20 kV | 230 | 0.253 | 0.119 | 0.283 | cs | 120 | 0.00403 | MV
NA2XS2Y 1x70 RM/25 12/20 kV | 190 | 0.443 | 0.132 | 0.22 | cs | 70 | 0.00403 | MV
NA2XS2Y 1x150 RM/25 6/10 kV | 360 | 0.206 | 0.11 | 0.315 | cs | 150 | 0.00403 | MV
NA2XS2Y 1x120 RM/25 6/10 kV | 340 | 0.253 | 0.113 | 0.28 | cs | 120 | 0.00403 | MV
NA2XS2Y 1x70 RM/25 6/10 kV | 280 | 0.443 | 0.123 | 0.217 | cs | 70 | 0.00403 | MV
N2XS(FL)2Y 1x120 RM/35 64/110 kV | 112 | 0.153 | 0.166 | 0.366 | cs | 120 | 0.00393 | HV
N2XS(FL)2Y 1x185 RM/35 64/110 kV | 125 | 0.099 | 0.156 | 0.457 | cs | 185 | 0.00393 | HV
N2XS(FL)2Y 1x240 RM/35 64/110 kV | 135 | 0.075 | 0.149 | 0.526 | cs | 240 | 0.00393 | HV
N2XS(FL)2Y 1x300 RM/35 64/110 kV | 144 | 0.06 | 0.144 | 0.588 | cs | 300 | 0.00393 | HV
15-AL1/3-ST1A 0.4 | 11 | 1.8769 | 0.35 | 0.105 | ol | 16 | 0.00403 | LV
24-AL1/4-ST1A 0.4 | 11.25 | 1.2012 | 0.335 | 0.14 | ol | 24 | 0.00403 | LV
48-AL1/8-ST1A 0.4 | 12.2 | 0.5939 | 0.3 | 0.21 | ol | 48 | 0.00403 | LV
94-AL1/15-ST1A 0.4 | 13.2 | 0.306 | 0.29 | 0.35 | ol | 94 | 0.00403 | LV
34-AL1/6-ST1A 10.0 | 9.7 | 0.8342 | 0.36 | 0.17 | ol | 34 | 0.00403 | MV
48-AL1/8-ST1A 10.0 | 10.1 | 0.5939 | 0.35 | 0.21 | ol | 48 | 0.00403 | MV
70-AL1/11-ST1A 10.0 | 10.4 | 0.4132 | 0.339 | 0.29 | ol | 70 | 0.00403 | MV
94-AL1/15-ST1A 10.0 | 10.75 | 0.306 | 0.33 | 0.35 | ol | 94 | 0.00403 | MV
122-AL1/20-ST1A 10.0 | 11.1 | 0.2376 | 0.323 | 0.41 | ol | 122 | 0.00403 | MV
149-AL1/24-ST1A 10.0 | 11.25 | 0.194 | 0.315 | 0.47 | ol | 149 | 0.00403 | MV
34-AL1/6-ST1A 20.0 | 9.15 | 0.8342 | 0.382 | 0.17 | ol | 34 | 0.00403 | MV
48-AL1/8-ST1A 20.0 | 9.5 | 0.5939 | 0.372 | 0.21 | ol | 48 | 0.00403 | MV
70-AL1/11-ST1A 20.0 | 9.7 | 0.4132 | 0.36 | 0.29 | ol | 70 | 0.00403 | MV
94-AL1/15-ST1A 20.0 | 10 | 0.306 | 0.35 | 0.35 | ol | 94 | 0.00403 | MV
122-AL1/20-ST1A 20.0 | 10.3 | 0.2376 | 0.344 | 0.41 | ol | 122 | 0.00403 | MV
149-AL1/24-ST1A 20.0 | 10.5 | 0.194 | 0.337 | 0.47 | ol | 149 | 0.00403 | MV
184-AL1/30-ST1A 20.0 | 10.75 | 0.1571 | 0.33 | 0.535 | ol | 184 | 0.00403 | MV
243-AL1/39-ST1A 20.0 | 11 | 0.1188 | 0.32 | 0.645 | ol | 243 | 0.00403 | MV
48-AL1/8-ST1A 110.0 | 8 | 0.5939 | 0.46 | 0.21 | ol | 48 | 0.00403 | HV
70-AL1/11-ST1A 110.0 | 8.4 | 0.4132 | 0.45 | 0.29 | ol | 70 | 0.00403 | HV
94-AL1/15-ST1A 110.0 | 8.65 | 0.306 | 0.44 | 0.35 | ol | 94 | 0.00403 | HV
122-AL1/20-ST1A 110.0 | 8.5 | 0.2376 | 0.43 | 0.41 | ol | 122 | 0.00403 | HV
149-AL1/24-ST1A 110.0 | 8.75 | 0.194 | 0.41 | 0.47 | ol | 149 | 0.00403 | HV
184-AL1/30-ST1A 110.0 | 8.8 | 0.1571 | 0.4 | 0.535 | ol | 184 | 0.00403 | HV
243-AL1/39-ST1A 110.0 | 9 | 0.1188 | 0.39 | 0.645 | ol | 243 | 0.00403 | HV
305-AL1/39-ST1A 110.0 | 9.2 | 0.0949 | 0.38 | 0.74 | ol | 305 | 0.00403 | HV
490-AL1/64-ST1A 110.0 | 9.75 | 0.059 | 0.37 | 0.96 | ol | 490 | 0.00403 | HV
679-AL1/86-ST1A 110.0 | 9.95 | 0.042 | 0.36 | 1.15 | ol | 679 | 0.00403 | HV
490-AL1/64-ST1A 220.0 | 10 | 0.059 | 0.285 | 0.96 | ol | 490 | 0.00403 | HV
679-AL1/86-ST1A 220.0 | 11.7 | 0.042 | 0.275 | 1.15 | ol | 679 | 0.00403 | HV
490-AL1/64-ST1A 380.0 | 11 | 0.059 | 0.253 | 0.96 | ol | 490 | 0.00403 | HV
679-AL1/86-ST1A 380.0 | 14.6 | 0.042 | 0.25 | 1.15 | ol | 679 | 0.00403 | HV

## trafo_std_types
| i0_percent | pfe_kw | vkr_percent | sn_mva | vn_lv_kv | vn_hv_kv | vk_percent | shift_degree | vector_group | tap_side | tap_neutral | tap_min | tap_max | tap_step_degree | tap_step_percent | tap_phase_shifter
160 MVA 380/110 kV | 0.06 | 60 | 0.25 | 160 | 110 | 380 | 12.2 | 0 | Yy0 | hv | 0 | -9 | 9 | 0 | 1.5 | FALSE
100 MVA 220/110 kV | 0.06 | 55 | 0.26 | 100 | 110 | 220 | 12 | 0 | Yy0 | hv | 0 | -9 | 9 | 0 | 1.5 | FALSE
63 MVA 110/20 kV | 0.04 | 22 | 0.32 | 63 | 20 | 110 | 18 | 150 | YNd5 | hv | 0 | -9 | 9 | 0 | 1.5 | FALSE
40 MVA 110/20 kV | 0.05 | 18 | 0.34 | 40 | 20 | 110 | 16.2 | 150 | YNd5 | hv | 0 | -9 | 9 | 0 | 1.5 | FALSE
25 MVA 110/20 kV | 0.07 | 14 | 0.41 | 25 | 20 | 110 | 12 | 150 | YNd5 | hv | 0 | -9 | 9 | 0 | 1.5 | FALSE
63 MVA 110/10 kV | 0.04 | 22 | 0.32 | 63 | 10 | 110 | 18 | 150 | YNd5 | hv | 0 | -9 | 9 | 0 | 1.5 | FALSE
40 MVA 110/10 kV | 0.05 | 18 | 0.34 | 40 | 10 | 110 | 16.2 | 150 | YNd5 | hv | 0 | -9 | 9 | 0 | 1.5 | FALSE
25 MVA 110/10 kV | 0.07 | 14 | 0.41 | 25 | 10 | 110 | 12 | 150 | YNd5 | hv | 0 | -9 | 9 | 0 | 1.5 | FALSE
0.25 MVA 20/0.4 kV | 0.32 | 0.8 | 1.44 | 0.25 | 0.4 | 20 | 6 | 150 | Yzn5 | hv | 0 | -2 | 2 | 0 | 2.5 | FALSE
0.4 MVA 20/0.4 kV | 0.3375 | 1.35 | 1.425 | 0.4 | 0.4 | 20 | 6 | 150 | Dyn5 | hv | 0 | -2 | 2 | 0 | 2.5 | FALSE
0.63 MVA 20/0.4 kV | 0.2619 | 1.65 | 1.206 | 0.63 | 0.4 | 20 | 6 | 150 | Dyn5 | hv | 0 | -2 | 2 | 0 | 2.5 | FALSE
0.25 MVA 10/0.4 kV | 0.24 | 0.6 | 1.2 | 0.25 | 0.4 | 10 | 4 | 150 | Dyn5 | hv | 0 | -2 | 2 | 0 | 2.5 | FALSE
0.4 MVA 10/0.4 kV | 0.2375 | 0.95 | 1.325 | 0.4 | 0.4 | 10 | 4 | 150 | Dyn5 | hv | 0 | -2 | 2 | 0 | 2.5 | FALSE
0.63 MVA 10/0.4 kV | 0.1873 | 1.18 | 1.0794 | 0.63 | 0.4 | 10 | 4 | 150 | Dyn5 | hv | 0 | -2 | 2 | 0 | 2.5 | FALSE

## trafo3w_std_types
| sn_hv_mva | sn_mv_mva | sn_lv_mva | vn_hv_kv | vn_mv_kv | vn_lv_kv | vk_hv_percent | vk_mv_percent | vk_lv_percent | vkr_hv_percent | vkr_mv_percent | vkr_lv_percent | pfe_kw | i0_percent | shift_mv_degree | shift_lv_degree | vector_group | tap_side | tap_neutral | tap_min | tap_max | tap_step_percent
63/25/38 MVA 110/20/10 kV | 63 | 25 | 38 | 110 | 20 | 10 | 10.4 | 10.4 | 10.4 | 0.28 | 0.32 | 0.35 | 35 | 0.89 | 0 | 0 | YN0yn0yn0 | hv | 0 | -10 | 10 | 1.2
63/25/38 MVA 110/10/10 kV | 63 | 25 | 38 | 110 | 10 | 10 | 10.4 | 10.4 | 10.4 | 0.28 | 0.32 | 0.35 | 35 | 0.89 | 0 | 0 | YN0yn0yn0 | hv | 0 | -10 | 10 | 1.2

## fuse_std_types
| fuse_type | i_rated_a | t_avg | t_min | t_total | x_avg | x_min | x_total
HV 100A | HV 100A | 100 | 0 | [10.0, 3.64, 0.854, 0.281, 0.1, 0.0531, 0.022, 0.01] | [10.0, 4.267, 1.21, 0.403, 0.1, 0.058, 0.022, 0.01] | 0 | [300.0, 350.0, 450.0, 550.0, 700.0, 850.0, 1200.0, 1752.0] | [600.0, 700.0, 900.0, 1150.0, 1665.0, 2000.0, 3000.0, 4313.0]
HV 10A | HV 10A | 10 | 0 | [10.0, 1675.0, 0.344, 0.156, 0.1, 0.0417, 0.0171, 0.01] | [10.0, 1.3, 0.3, 0.155, 0.1, 0.0555, 0.023, 0.01] | 0 | [30.0, 32.0, 35.0, 37.0, 39.0, 50.0, 70.0, 88.0] | [60.0, 70.0, 80.0, 87.0, 94.0, 110.0, 150.0, 216.0]
HV 125A | HV 125A | 125 | 0 | [10.0, 1.82, 0.344, 0.1, 0.0467, 0.0269, 0.01] | [10.0, 2.478, 0.426, 0.1, 0.0427, 0.0211, 0.01] | 0 | [375.0, 500.0, 700.0, 925.0, 1200.0, 1500.0, 2341.0] | [750.0, 1000.0, 1500.0, 2200.0, 3000.0, 4000.0, 5765.0]
HV 160A | HV 160A | 160 | 0 | [10.0, 4.15, 1.03, 0.198, 0.1, 0.051, 0.0172, 0.01] | [10.0, 2.3, 0.734, 0.274, 0.1, 0.046, 0.0177, 0.01] | 0 | [480.0, 550.0, 700.0, 1000.0, 1260.0, 1600.0, 2500.0, 3227.0] | [960.0, 1300.0, 1700.0, 2200.0, 2996.0, 4000.0, 6000.0, 7946.0]
HV 16A | HV 16A | 16 | 0 | [10.0, 0.352, 0.164, 0.1, 0.0649, 0.0342, 0.01] | [10.0, 2.34, 0.722, 0.181, 0.1, 0.055, 0.0296, 0.01] | 0 | [48.0, 60.0, 65.0, 71.0, 80.0, 100.0, 162.0] | [96.0, 110.0, 125.0, 150.0, 168.0, 200.0, 250.0, 398.0]
HV 200A | HV 200A | 200 | 0 | [10.0, 4.267, 1.21, 0.403, 0.1, 0.058, 0.022, 0.01] | [10.0, 3.73, 1.654, 0.328, 0.1, 0.0531, 0.019, 0.01] | 0 | [600.0, 700.0, 900.0, 1150.0, 1665.0, 2000.0, 3000.0, 4313.0] | [1200.0, 1500.0, 1800.0, 2700.0, 3960.0, 5000.0, 7500.0, 10620.0]
HV 20A | HV 20A | 20 | 0 | [10.0, 1.3, 0.3, 0.155, 0.1, 0.0555, 0.023, 0.01] | [10.0, 1.3, 0.161, 0.1, 0.0611, 0.0399, 0.0141, 0.01] | 0 | [60.0, 70.0, 80.0, 87.0, 94.0, 110.0, 150.0, 216.0] | [120.0, 150.0, 200.0, 223.0, 260.0, 300.0, 450.0, 532.0]
HV 25A | HV 25A | 25 | 0 | [10.0, 2.512, 0.833, 0.299, 0.1, 0.0372, 0.0223, 0.01] | [10.0, 3.125, 0.597, 0.198, 0.1, 0.0378, 0.022, 0.01] | 0 | [75.0, 82.0, 90.0, 100.0, 124.0, 170.0, 200.0, 289.0] | [150.0, 170.0, 210.0, 250.0, 294.0, 400.0, 500.0, 711.0]
HV 31.5A | HV 31.5A | 31.5 | 0 | [10.0, 2.34, 0.722, 0.181, 0.1, 0.055, 0.0296, 0.01] | [10.0, 2.84, 0.368, 0.164, 0.1, 0.0621, 0.0378, 0.0195, 0.01] | 0 | [95.0, 110.0, 125.0, 150.0, 165.0, 200.0, 250.0, 390.0] | [189.0, 220.0, 300.0, 350.0, 393.0, 450.0, 530.0, 700.0, 960.0]
HV 40A | HV 40A | 40 | 0 | [10.0, 1.3, 0.161, 0.1, 0.0611, 0.0399, 0.0141, 0.01] | [10.0, 2.05, 0.369, 0.198, 0.1, 0.051, 0.0298, 0.01] | 0 | [120.0, 150.0, 200.0, 223.0, 260.0, 300.0, 450.0, 532.0] | [240.0, 300.0, 400.0, 450.0, 530.0, 650.0, 800.0, 1311.0]
HV 50A | HV 50A | 50 | 0 | [10.0, 3.215, 0.597, 0.198, 0.1, 0.0378, 0.022, 0.01] | [10.0, 3.64, 0.854, 0.281, 0.1, 0.0531, 0.022, 0.01] | 0 | [150.0, 170.0, 210.0, 250.0, 294.0, 400.0, 500.0, 711.0] | [300.0, 350.0, 450.0, 550.0, 700.0, 850.0, 1200.0, 1752.0]
HV 6.3A | HV 6.3A | 6.3 | 0 | [10.0, 1.39, 0.344, 0.168, 0.1, 0.056, 0.0263, 0.01] | [10.0, 1.711, 0.516, 0.198, 0.1, 0.0634, 0.0303, 0.01] | 0 | [19.0, 19.5, 20.4, 20.8, 22.0, 25.0, 32.0, 48.0] | [38.0, 40.0, 43.0, 48.0, 53.0, 60.0, 75.0, 118.0]
HV 63A | HV 63A | 63 | 0 | [10.0, 2.84, 0.368, 0.164, 0.1, 0.0621, 0.0378, 0.0195, 0.01] | [10.0, 1.82, 0.344, 0.1, 0.0467, 0.0269, 0.01] | 0 | [189.0, 220.0, 300.0, 350.0, 393.0, 450.0, 530.0, 700.0, 961.0] | [378.0, 500.0, 700.0, 934.0, 1200.0, 1500.0, 2366.0]
HV 80A | HV 80A | 80 | 0 | [10.0, 2.05, 0.369, 0.198, 0.1, 0.051, 0.0298, 0.01] | [10.0, 4.15, 1.03, 0.198, 0.1, 0.051, 0.0172, 0.01] | 0 | [240.0, 300.0, 400.0, 450.0, 530.0, 650.0, 800.0, 1311.0] | [480.0, 550.0, 700.0, 1000.0, 1260.0, 1600.0, 2500.0, 3227.0]
Siemens NH-1-100 | Siemens NH-1-100 | 100 | [5400.0, 2000.0, 400.0, 20.0, 1.0, 0.2, 0.012, 0.004] | 0 | 0 | [150.0, 190.0, 250.0, 430.0, 900.0, 1250.0, 2700.0, 3600.0] | 0 | 0
Siemens NH-1-125 | Siemens NH-1-125 | 125 | [4800.0, 120.0, 7.0, 0.1, 0.004] | 0 | 0 | [180.0, 400.0, 740.0, 2000.0, 4250.0] | 0 | 0
Siemens NH-1-16 | Siemens NH-1-16 | 16 | [4000.0, 400.0, 2.0, 0.1, 0.04, 0.01] | 0 | 0 | [26.0, 35.0, 75.0, 150.0, 200.0, 300.0] | 0 | 0
Siemens NH-1-160 | Siemens NH-1-160 | 160 | [4800.0, 120.0, 7.0, 0.1, 0.004] | 0 | 0 | [210.0, 500.0, 900.0, 2300.0, 5000.0] | 0 | 0
Siemens NH-1-25 | Siemens NH-1-25 | 25 | [4000.0, 1000.0, 10.0, 0.2, 0.02, 0.01] | 0 | 0 | [40.0, 50.0, 100.0, 210.0, 400.0, 500.0] | 0 | 0
Siemens NH-1-50 | Siemens NH-1-50 | 50 | [4000.0, 40.0, 4.0, 1.0, 0.02, 0.01] | 0 | 0 | [86.0, 200.0, 300.0, 400.0, 1000.0, 1280.0] | 0 | 0
Siemens NH-1-63 | Siemens NH-1-63 | 63 | [4000.0, 100.0, 10.0, 2.0, 0.04, 0.01] | 0 | 0 | [100.0, 200.0, 300.0, 400.0, 1000.0, 1500.0] | 0 | 0
Siemens NH-1-80 | Siemens NH-1-80 | 80 | [4800.0, 120.0, 7.0, 0.1, 0.01] | 0 | 0 | [150.58, 250.0, 450.0, 1150.0, 2470.0] | 0 | 0
Siemens NH-2-1000 | Siemens NH-2-1000 | 1000 | [4800.0, 120.0, 7.0, 0.1, 0.004] | 0 | 0 | [1900.0, 3500.0, 8400.0, 24000.0, 52000.0] | 0 | 0
Siemens NH-2-200 | Siemens NH-2-200 | 200 | [4800.0, 120.0, 7.0, 0.1, 0.004] | 0 | 0 | [280.0, 650.0, 1200.0, 3000.0, 7000.0] | 0 | 0
Siemens NH-2-224 | Siemens NH-2-224 | 224 | [4800.0, 120.0, 7.0, 0.2, 0.04, 0.004] | 0 | 0 | [400.0, 750.0, 1453.0, 3025.0, 4315.0, 7600.0] | 0 | 0
Siemens NH-2-250 | Siemens NH-2-250 | 250 | [4800.0, 120.0, 7.0, 0.1, 0.004] | 0 | 0 | [450.0, 800.0, 1650.0, 4000.0, 8500.0] | 0 | 0
Siemens NH-2-315 | Siemens NH-2-315 | 315 | [4800.0, 120.0, 7.0, 0.1, 0.004] | 0 | 0 | [550.0, 920.0, 1900.0, 5000.0, 11000.0] | 0 | 0
Siemens NH-2-355 | Siemens NH-2-355 | 355 | [4800.0, 120.0, 6.0, 0.1, 0.004] | 0 | 0 | [650.0, 1116.27, 2350.0, 5840.0, 12790.0] | 0 | 0
Siemens NH-2-400 | Siemens NH-2-400 | 400 | [4800.0, 120.0, 7.0, 0.1, 0.004] | 0 | 0 | [720.0, 1350.0, 2800.0, 6500.0, 15000.0] | 0 | 0
Siemens NH-2-425 | Siemens NH-2-425 | 425 | [4800.0, 120.0, 7.0, 0.1, 0.004] | 0 | 0 | [850.0, 1500.0, 3050.0, 7500.0, 16500.0] | 0 | 0
Siemens NH-2-630 | Siemens NH-2-630 | 630 | [4800.0, 120.0, 7.0, 0.1, 0.004] | 0 | 0 | [1200.0, 2000.0, 4800.0, 12000.0, 26000.0] | 0 | 0

## dtypes
| element | column | dtype
0 | bus | name | object
1 | bus | vn_kv | float64
2 | bus | type | object
3 | bus | zone | object
4 | bus | in_service | bool
5 | load | name | object
6 | load | bus | uint32
7 | load | p_mw | float64
8 | load | q_mvar | float64
9 | load | const_z_percent | float64
10 | load | const_i_percent | float64
11 | load | sn_mva | float64
12 | load | scaling | float64
13 | load | in_service | bool
14 | load | type | object
15 | ext_grid | name | object
16 | ext_grid | bus | uint32
17 | ext_grid | vm_pu | float64
18 | ext_grid | va_degree | float64
19 | ext_grid | slack_weight | float64
20 | ext_grid | in_service | bool
21 | line | name | object
22 | line | std_type | object
23 | line | from_bus | uint32
24 | line | to_bus | uint32
25 | line | length_km | float64
26 | line | r_ohm_per_km | float64
27 | line | x_ohm_per_km | float64
28 | line | c_nf_per_km | float64
29 | line | g_us_per_km | float64
30 | line | max_i_ka | float64
31 | line | df | float64
32 | line | parallel | uint32
33 | line | type | object
34 | line | in_service | bool
35 | trafo | name | object
36 | trafo | std_type | object
37 | trafo | hv_bus | uint32
38 | trafo | lv_bus | uint32
39 | trafo | sn_mva | float64
40 | trafo | vn_hv_kv | float64
41 | trafo | vn_lv_kv | float64
42 | trafo | vk_percent | float64
43 | trafo | vkr_percent | float64
44 | trafo | pfe_kw | float64
45 | trafo | i0_percent | float64
46 | trafo | shift_degree | float64
47 | trafo | tap_side | object
48 | trafo | tap_neutral | int32
49 | trafo | tap_min | int32
50 | trafo | tap_max | int32
51 | trafo | tap_step_percent | float64
52 | trafo | tap_step_degree | float64
53 | trafo | tap_pos | int32
54 | trafo | tap_phase_shifter | bool
55 | trafo | parallel | uint32
56 | trafo | df | float64
57 | trafo | in_service | bool
58 | line_geodata | coords | object
59 | bus_geodata | x | float64
60 | bus_geodata | y | float64
61 | bus_geodata | coords | object

## parameters
| version | format_version | converged | OPF_converged | name | f_hz | sn_mva
0 | 2.14.6 | 2.14.0 | FALSE | FALSE |  | 50 | 1