## bus
| name | vn_kv | type | zone | in_service
0 | bus_LV_4846-2_0_2_node_0 | 0.4 | n |  | TRUE
1 | bus_LV_4846-2_0_2_node_1 | 0.4 | n |  | TRUE
2 | bus_LV_4846-2_0_2_node_2 | 0.4 | n |  | TRUE
3 | bus_LV_4846-2_0_2_node_3 | 0.4 | n |  | TRUE
4 | bus_LV_4846-2_0_2_node_84 | 0.4 | n |  | TRUE
5 | bus_LV_4846-2_0_2_node_20 | 0.4 | n |  | TRUE
6 | bus_LV_4846-2_0_2_node_205 | 0.4 | n |  | TRUE
7 | bus_LV_4846-2_0_2_node_91 | 0.4 | n |  | TRUE
8 | bus_LV_4846-2_0_2_node_206 | 0.4 | n |  | TRUE
9 | bus_LV_4846-2_0_2_node_237 | 0.4 | n |  | TRUE
10 | bus_LV_4846-2_0_2_node_10 | 0.4 | n |  | TRUE
11 | bus_LV_4846-2_0_2_node_11 | 0.4 | n |  | TRUE
12 | bus_LV_4846-2_0_2_node_12 | 0.4 | n |  | TRUE
13 | bus_LV_4846-2_0_2_node_14 | 0.4 | n |  | TRUE
14 | bus_LV_4846-2_0_2_node_13 | 0.4 | n |  | TRUE
15 | bus_LV_4846-2_0_2_node_31 | 0.4 | n |  | TRUE
16 | bus_LV_4846-2_0_2_node_21 | 0.4 | n |  | TRUE
17 | bus_LV_4846-2_0_2_node_29 | 0.4 | n |  | TRUE
18 | bus_LV_4846-2_0_2_node_30 | 0.4 | n |  | TRUE
19 | bus_LV_4846-2_0_2_node_223 | 0.4 | n |  | TRUE
20 | bus_LV_4846-2_0_2_node_32 | 0.4 | n |  | TRUE
21 | bus_LV_4846-2_0_2_node_34 | 0.4 | n |  | TRUE
22 | bus_LV_4846-2_0_2_node_54 | 0.4 | n |  | TRUE
23 | bus_LV_4846-2_0_2_node_55 | 0.4 | n |  | TRUE
24 | bus_LV_4846-2_0_2_node_58 | 0.4 | n |  | TRUE
25 | bus_LV_4846-2_0_2_node_59 | 0.4 | n |  | TRUE
26 | bus_LV_4846-2_0_2_node_60 | 0.4 | n |  | TRUE
27 | bus_LV_4846-2_0_2_node_61 | 0.4 | n |  | TRUE
28 | bus_LV_4846-2_0_2_node_62 | 0.4 | n |  | TRUE
29 | bus_LV_4846-2_0_2_node_63 | 0.4 | n |  | TRUE
30 | bus_LV_4846-2_0_2_node_64 | 0.4 | n |  | TRUE
31 | bus_LV_4846-2_0_2_node_67 | 0.4 | n |  | TRUE
32 | bus_LV_4846-2_0_2_node_114 | 0.4 | n |  | TRUE
33 | bus_LV_4846-2_0_2_node_66 | 0.4 | n |  | TRUE
34 | bus_LV_4846-2_0_2_node_68 | 0.4 | n |  | TRUE
35 | bus_LV_4846-2_0_2_node_69 | 0.4 | n |  | TRUE
36 | bus_LV_4846-2_0_2_node_72 | 0.4 | n |  | TRUE
37 | bus_LV_4846-2_0_2_node_70 | 0.4 | n |  | TRUE
38 | bus_LV_4846-2_0_2_node_71 | 0.4 | n |  | TRUE
39 | bus_LV_4846-2_0_2_node_73 | 0.4 | n |  | TRUE
40 | bus_LV_4846-2_0_2_node_79 | 0.4 | n |  | TRUE
41 | bus_LV_4846-2_0_2_node_74 | 0.4 | n |  | TRUE
42 | bus_LV_4846-2_0_2_node_75 | 0.4 | n |  | TRUE
43 | bus_LV_4846-2_0_2_node_76 | 0.4 | n |  | TRUE
44 | bus_LV_4846-2_0_2_node_77 | 0.4 | n |  | TRUE
45 | bus_LV_4846-2_0_2_node_78 | 0.4 | n |  | TRUE
46 | bus_LV_4846-2_0_2_node_83 | 0.4 | n |  | TRUE
47 | bus_LV_4846-2_0_2_node_82 | 0.4 | n |  | TRUE
48 | bus_LV_4846-2_0_2_node_85 | 0.4 | n |  | TRUE
49 | bus_LV_4846-2_0_2_node_80 | 0.4 | n |  | TRUE
50 | bus_LV_4846-2_0_2_node_81 | 0.4 | n |  | TRUE
51 | bus_LV_4846-2_0_2_node_86 | 0.4 | n |  | TRUE
52 | bus_LV_4846-2_0_2_node_87 | 0.4 | n |  | TRUE
53 | bus_LV_4846-2_0_2_node_88 | 0.4 | n |  | TRUE
54 | bus_LV_4846-2_0_2_node_89 | 0.4 | n |  | TRUE
55 | bus_LV_4846-2_0_2_node_90 | 0.4 | n |  | TRUE
56 | bus_LV_4846-2_0_2_node_224 | 0.4 | n |  | TRUE
57 | bus_LV_4846-2_0_2_node_225 | 0.4 | n |  | TRUE
58 | bus_LV_4846-2_0_2_node_226 | 0.4 | n |  | TRUE
59 | bus_LV_4846-2_0_2_node_227 | 0.4 | n |  | TRUE
60 | bus_LV_4846-2_0_2_node_228 | 0.4 | n |  | TRUE
61 | bus_LV_4846-2_0_2_node_229 | 0.4 | n |  | TRUE
62 | bus_LV_4846-2_0_2_node_233 | 0.4 | n |  | TRUE
63 | bus_LV_4846-2_0_2_node_230 | 0.4 | n |  | TRUE
64 | bus_LV_4846-2_0_2_node_231 | 0.4 | n |  | TRUE
65 | bus_LV_4846-2_0_2_node_232 | 0.4 | n |  | TRUE
66 | bus_LV_4846-2_0_2_node_234 | 0.4 | n |  | TRUE
67 | bus_LV_4846-2_0_2_node_235 | 0.4 | n |  | TRUE
68 | bus_LV_4846-2_0_2_node_236 | 0.4 | n |  | TRUE
69 | bus_LV_4846-2_0_2_node_238 | 0.4 | n |  | TRUE
70 | bus_LV_4846-2_0_2_node_113 | 0.4 | n |  | TRUE
71 | bus_LV_4846-2_0_2_node_115 | 0.4 | n |  | TRUE
72 | bus_MV_0_node_90 | 20 | n |  | TRUE

## load
| name | bus | p_mw | q_mvar | const_z_percent | const_i_percent | sn_mva | scaling | in_service | type
0 | LV_4846-2_0_2_load_0 | 0 | 0.00033156 | 8.3096e-05 | 0 | 0 |  | 1 | TRUE | wye
1 | LV_4846-2_0_2_load_1 | 1 | 0.00047388 | 0.00011877 | 0 | 0 |  | 1 | TRUE | wye
2 | LV_4846-2_0_2_load_3 | 3 | 0.00023995 | 6.0138e-05 | 0 | 0 |  | 1 | TRUE | wye
3 | LV_4846-2_0_2_load_20 | 5 | 0.0002397 | 6.0074e-05 | 0 | 0 |  | 1 | TRUE | wye
4 | LV_4846-2_0_2_load_91 | 7 | 0.00083357 | 0.00020891 | 0 | 0 |  | 1 | TRUE | wye
5 | LV_4846-2_0_2_load_206 | 8 | 0.0011378 | 0.00028515 | 0 | 0 |  | 1 | TRUE | wye
6 | LV_4846-2_0_2_load_237 | 9 | 0.00128 | 0.00032079 | 0 | 0 |  | 1 | TRUE | wye
7 | LV_4846-2_0_2_load_10 | 10 | 0.00022509 | 5.6412e-05 | 0 | 0 |  | 1 | TRUE | wye
8 | LV_4846-2_0_2_load_11 | 11 | 0.00037253 | 9.3365e-05 | 0 | 0 |  | 1 | TRUE | wye
9 | LV_4846-2_0_2_load_12 | 12 | 0.00082894 | 0.00020775 | 0 | 0 |  | 1 | TRUE | wye
10 | LV_4846-2_0_2_load_14 | 13 | 0.00037236 | 9.3321e-05 | 0 | 0 |  | 1 | TRUE | wye
11 | LV_4846-2_0_2_load_13 | 14 | 0.0003708 | 9.2931e-05 | 0 | 0 |  | 1 | TRUE | wye
12 | LV_4846-2_0_2_load_31 | 15 | 0.00017282 | 4.3312e-05 | 0 | 0 |  | 1 | TRUE | wye
13 | LV_4846-2_0_2_load_29 | 17 | 0.00069648 | 0.00017455 | 0 | 0 |  | 1 | TRUE | wye
14 | LV_4846-2_0_2_load_30 | 18 | 0.00032418 | 8.1248e-05 | 0 | 0 |  | 1 | TRUE | wye
15 | LV_4846-2_0_2_load_223 | 19 | 0.00030203 | 7.5695e-05 | 0 | 0 |  | 1 | TRUE | wye
16 | LV_4846-2_0_2_load_34 | 21 | 0.00061925 | 0.0001552 | 0 | 0 |  | 1 | TRUE | wye
17 | LV_4846-2_0_2_load_54 | 22 | 0.00041873 | 0.00010494 | 0 | 0 |  | 1 | TRUE | wye
18 | LV_4846-2_0_2_load_55 | 23 | 0.00028268 | 7.0846e-05 | 0 | 0 |  | 1 | TRUE | wye
19 | LV_4846-2_0_2_load_58 | 24 | 0.0011247 | 0.00028188 | 0 | 0 |  | 1 | TRUE | wye
20 | LV_4846-2_0_2_load_59 | 25 | 0.0023596 | 0.00059138 | 0 | 0 |  | 1 | TRUE | wye
21 | LV_4846-2_0_2_load_63 | 29 | 0.00079424 | 0.00019906 | 0 | 0 |  | 1 | TRUE | wye
22 | LV_4846-2_0_2_load_64 | 30 | 0.0057027 | 0.0014292 | 0 | 0 |  | 1 | TRUE | wye
23 | LV_4846-2_0_2_load_67 | 31 | 0.00024474 | 6.1337e-05 | 0 | 0 |  | 1 | TRUE | wye
24 | LV_4846-2_0_2_load_114 | 32 | 0.00068579 | 0.00017188 | 0 | 0 |  | 1 | TRUE | wye
25 | LV_4846-2_0_2_load_66 | 33 | 0.0012459 | 0.00031226 | 0 | 0 |  | 1 | TRUE | wye
26 | LV_4846-2_0_2_load_68 | 34 | 0.00090066 | 0.00022573 | 0 | 0 |  | 1 | TRUE | wye
27 | LV_4846-2_0_2_load_69 | 35 | 0.00043598 | 0.00010927 | 0 | 0 |  | 1 | TRUE | wye
28 | LV_4846-2_0_2_load_70 | 37 | 0.00060575 | 0.00015181 | 0 | 0 |  | 1 | TRUE | wye
29 | LV_4846-2_0_2_load_71 | 38 | 0.0037321 | 0.00093534 | 0 | 0 |  | 1 | TRUE | wye
30 | LV_4846-2_0_2_load_73 | 39 | 0.0010278 | 0.00025758 | 0 | 0 |  | 1 | TRUE | wye
31 | LV_4846-2_0_2_load_79 | 40 | 0.0010676 | 0.00026757 | 0 | 0 |  | 1 | TRUE | wye
32 | LV_4846-2_0_2_load_74 | 41 | 0.0003321 | 8.3232e-05 | 0 | 0 |  | 1 | TRUE | wye
33 | LV_4846-2_0_2_load_75 | 42 | 0.00034099 | 8.5459e-05 | 0 | 0 |  | 1 | TRUE | wye
34 | LV_4846-2_0_2_load_78 | 45 | 0.0006256 | 0.00015679 | 0 | 0 |  | 1 | TRUE | wye
35 | LV_4846-2_0_2_load_83 | 46 | 0.00041194 | 0.00010324 | 0 | 0 |  | 1 | TRUE | wye
36 | LV_4846-2_0_2_load_82 | 47 | 0.0016158 | 0.00040495 | 0 | 0 |  | 1 | TRUE | wye
37 | LV_4846-2_0_2_load_85 | 48 | 0.00052565 | 0.00013174 | 0 | 0 |  | 1 | TRUE | wye
38 | LV_4846-2_0_2_load_80 | 49 | 0.00043842 | 0.00010988 | 0 | 0 |  | 1 | TRUE | wye
39 | LV_4846-2_0_2_load_81 | 50 | 0.00024735 | 6.1993e-05 | 0 | 0 |  | 1 | TRUE | wye
40 | LV_4846-2_0_2_load_86 | 51 | 0.0021392 | 0.00053614 | 0 | 0 |  | 1 | TRUE | wye
41 | LV_4846-2_0_2_load_87 | 52 | 0.0015162 | 0.00038001 | 0 | 0 |  | 1 | TRUE | wye
42 | LV_4846-2_0_2_load_88 | 53 | 0.00094794 | 0.00023758 | 0 | 0 |  | 1 | TRUE | wye
43 | LV_4846-2_0_2_load_89 | 54 | 0.00051797 | 0.00012982 | 0 | 0 |  | 1 | TRUE | wye
44 | LV_4846-2_0_2_load_90 | 55 | 0.0038678 | 0.00096935 | 0 | 0 |  | 1 | TRUE | wye
45 | LV_4846-2_0_2_load_224 | 56 | 0.0030592 | 0.0007667 | 0 | 0 |  | 1 | TRUE | wye
46 | LV_4846-2_0_2_load_225 | 57 | 0.0024344 | 0.00061012 | 0 | 0 |  | 1 | TRUE | wye
47 | LV_4846-2_0_2_load_226 | 58 | 0.00032658 | 8.1849e-05 | 0 | 0 |  | 1 | TRUE | wye
48 | LV_4846-2_0_2_load_227 | 59 | 0.0016004 | 0.0004011 | 0 | 0 |  | 1 | TRUE | wye
49 | LV_4846-2_0_2_load_228 | 60 | 0.0022026 | 0.00055203 | 0 | 0 |  | 1 | TRUE | wye
50 | LV_4846-2_0_2_load_229 | 61 | 0.00081308 | 0.00020378 | 0 | 0 |  | 1 | TRUE | wye
51 | LV_4846-2_0_2_load_231 | 64 | 0.00077395 | 0.00019397 | 0 | 0 |  | 1 | TRUE | wye
52 | LV_4846-2_0_2_load_232 | 65 | 0.00059413 | 0.0001489 | 0 | 0 |  | 1 | TRUE | wye
53 | LV_4846-2_0_2_load_238 | 69 | 0.0025808 | 0.00064681 | 0 | 0 |  | 1 | TRUE | wye
54 | LV_4846-2_0_2_load_113 | 70 | 0.00089237 | 0.00022365 | 0 | 0 |  | 1 | TRUE | wye
55 | LV_4846-2_0_2_load_115 | 71 | 0.0018291 | 0.00045841 | 0 | 0 |  | 1 | TRUE | wye

## ext_grid
| name | bus | vm_pu | va_degree | slack_weight | in_service
0 |  | 55 | 1 | 0 | 1 | TRUE

## line
| name | std_type | from_bus | to_bus | length_km | r_ohm_per_km | x_ohm_per_km | c_nf_per_km | g_us_per_km | max_i_ka | df | parallel | type | in_service
0 | LV_4846-2_0_2_line_0 | NAYY 4x150 SE | 0 | 1 | 0.042305 | 0.208 | 0.08 | 261 | 0 | 0.27 | 1 | 1 | cs | TRUE
1 | LV_4846-2_0_2_line_1 | NAYY 4x150 SE | 0 | 2 | 0.02843 | 0.208 | 0.08 | 261 | 0 | 0.27 | 1 | 1 | cs | TRUE
2 | LV_4846-2_0_2_line_2 | NAYY 4x150 SE | 1 | 3 | 0.020982 | 0.208 | 0.08 | 261 | 0 | 0.27 | 1 | 1 | cs | TRUE
3 | LV_4846-2_0_2_line_3 | NAYY 4x150 SE | 2 | 4 | 0.44224 | 0.208 | 0.08 | 261 | 0 | 0.27 | 1 | 1 | cs | TRUE
4 | LV_4846-2_0_2_line_4 | NAYY 4x150 SE | 3 | 5 | 0.0036329 | 0.208 | 0.08 | 261 | 0 | 0.27 | 1 | 1 | cs | TRUE
5 | LV_4846-2_0_2_line_5 | NAYY 4x150 SE | 4 | 46 | 0.012084 | 0.208 | 0.08 | 261 | 0 | 0.27 | 1 | 1 | cs | TRUE
6 | LV_4846-2_0_2_line_6 | NAYY 4x150 SE | 5 | 16 | 0.03271 | 0.208 | 0.08 | 261 | 0 | 0.27 | 1 | 1 | cs | TRUE
7 | LV_4846-2_0_2_line_7 | NAYY 4x150 SE | 6 | 7 | 0.025723 | 0.208 | 0.08 | 261 | 0 | 0.27 | 1 | 1 | cs | TRUE
8 | LV_4846-2_0_2_line_8 | NAYY 4x150 SE | 6 | 8 | 0.021092 | 0.208 | 0.08 | 261 | 0 | 0.27 | 1 | 1 | cs | TRUE
9 | LV_4846-2_0_2_line_9 | NAYY 4x150 SE | 6 | 9 | 0.25535 | 0.208 | 0.08 | 261 | 0 | 0.27 | 1 | 1 | cs | TRUE
10 | LV_4846-2_0_2_line_10 | NAYY 4x150 SE | 7 | 55 | 0.025478 | 0.208 | 0.08 | 261 | 0 | 0.27 | 1 | 1 | cs | TRUE
11 | LV_4846-2_0_2_line_11 | NAYY 4x150 SE | 9 | 68 | 0.076909 | 0.208 | 0.08 | 261 | 0 | 0.27 | 1 | 1 | cs | TRUE
12 | LV_4846-2_0_2_line_12 | NAYY 4x150 SE | 10 | 11 | 0.0035306 | 0.208 | 0.08 | 261 | 0 | 0.27 | 1 | 1 | cs | TRUE
13 | LV_4846-2_0_2_line_13 | NAYY 4x150 SE | 10 | 12 | 0.11517 | 0.208 | 0.08 | 261 | 0 | 0.27 | 1 | 1 | cs | TRUE
14 | LV_4846-2_0_2_line_14 | NAYY 4x150 SE | 11 | 13 | 0.0045662 | 0.208 | 0.08 | 261 | 0 | 0.27 | 1 | 1 | cs | TRUE
15 | LV_4846-2_0_2_line_15 | NAYY 4x150 SE | 12 | 14 | 0.0031414 | 0.208 | 0.08 | 261 | 0 | 0.27 | 1 | 1 | cs | TRUE
16 | LV_4846-2_0_2_line_16 | NAYY 4x150 SE | 13 | 16 | 0.036668 | 0.208 | 0.08 | 261 | 0 | 0.27 | 1 | 1 | cs | TRUE
17 | LV_4846-2_0_2_line_17 | NAYY 4x150 SE | 14 | 15 | 0.0040386 | 0.208 | 0.08 | 261 | 0 | 0.27 | 1 | 1 | cs | TRUE
18 | LV_4846-2_0_2_line_18 | NAYY 4x150 SE | 15 | 18 | 0.0035871 | 0.208 | 0.08 | 261 | 0 | 0.27 | 1 | 1 | cs | TRUE
19 | LV_4846-2_0_2_line_19 | NAYY 4x150 SE | 17 | 18 | 0.011561 | 0.208 | 0.08 | 261 | 0 | 0.27 | 1 | 1 | cs | TRUE
20 | LV_4846-2_0_2_line_20 | NAYY 4x150 SE | 17 | 19 | 0.27403 | 0.208 | 0.08 | 261 | 0 | 0.27 | 1 | 1 | cs | TRUE
21 | LV_4846-2_0_2_line_21 | NAYY 4x150 SE | 17 | 20 | 0.14575 | 0.208 | 0.08 | 261 | 0 | 0.27 | 1 | 1 | cs | TRUE
22 | LV_4846-2_0_2_line_22 | NAYY 4x150 SE | 20 | 21 | 0.053616 | 0.208 | 0.08 | 261 | 0 | 0.27 | 1 | 1 | cs | TRUE
23 | LV_4846-2_0_2_line_23 | NAYY 4x150 SE | 21 | 22 | 0.033457 | 0.208 | 0.08 | 261 | 0 | 0.27 | 1 | 1 | cs | TRUE
24 | LV_4846-2_0_2_line_24 | NAYY 4x150 SE | 22 | 23 | 0.024202 | 0.208 | 0.08 | 261 | 0 | 0.27 | 1 | 1 | cs | TRUE
25 | LV_4846-2_0_2_line_25 | NAYY 4x150 SE | 24 | 25 | 0.0082215 | 0.208 | 0.08 | 261 | 0 | 0.27 | 1 | 1 | cs | TRUE
26 | LV_4846-2_0_2_line_26 | NAYY 4x150 SE | 24 | 26 | 0.023231 | 0.208 | 0.08 | 261 | 0 | 0.27 | 1 | 1 | cs | TRUE
27 | LV_4846-2_0_2_line_27 | NAYY 4x150 SE | 25 | 27 | 0.063623 | 0.208 | 0.08 | 261 | 0 | 0.27 | 1 | 1 | cs | TRUE
28 | LV_4846-2_0_2_line_28 | NAYY 4x150 SE | 26 | 28 | 0.074407 | 0.208 | 0.08 | 261 | 0 | 0.27 | 1 | 1 | cs | TRUE
29 | LV_4846-2_0_2_line_29 | NAYY 4x150 SE | 26 | 29 | 0.025066 | 0.208 | 0.08 | 261 | 0 | 0.27 | 1 | 1 | cs | TRUE
30 | LV_4846-2_0_2_line_30 | NAYY 4x150 SE | 27 | 30 | 0.016383 | 0.208 | 0.08 | 261 | 0 | 0.27 | 1 | 1 | cs | TRUE
31 | LV_4846-2_0_2_line_31 | NAYY 4x150 SE | 28 | 31 | 0.019855 | 0.208 | 0.08 | 261 | 0 | 0.27 | 1 | 1 | cs | TRUE
32 | LV_4846-2_0_2_line_32 | NAYY 4x150 SE | 29 | 32 | 0.01815 | 0.208 | 0.08 | 261 | 0 | 0.27 | 1 | 1 | cs | TRUE
33 | LV_4846-2_0_2_line_33 | NAYY 4x150 SE | 31 | 33 | 0.0050595 | 0.208 | 0.08 | 261 | 0 | 0.27 | 1 | 1 | cs | TRUE
34 | LV_4846-2_0_2_line_34 | NAYY 4x150 SE | 32 | 70 | 0.0098893 | 0.208 | 0.08 | 261 | 0 | 0.27 | 1 | 1 | cs | TRUE
35 | LV_4846-2_0_2_line_35 | NAYY 4x150 SE | 33 | 34 | 0.011752 | 0.208 | 0.08 | 261 | 0 | 0.27 | 1 | 1 | cs | TRUE
36 | LV_4846-2_0_2_line_36 | NAYY 4x150 SE | 34 | 35 | 0.021088 | 0.208 | 0.08 | 261 | 0 | 0.27 | 1 | 1 | cs | TRUE
37 | LV_4846-2_0_2_line_37 | NAYY 4x150 SE | 35 | 36 | 0.034683 | 0.208 | 0.08 | 261 | 0 | 0.27 | 1 | 1 | cs | TRUE
38 | LV_4846-2_0_2_line_38 | NAYY 4x150 SE | 36 | 39 | 0.0094706 | 0.208 | 0.08 | 261 | 0 | 0.27 | 1 | 1 | cs | TRUE
39 | LV_4846-2_0_2_line_39 | NAYY 4x150 SE | 36 | 38 | 0.037982 | 0.208 | 0.08 | 261 | 0 | 0.27 | 1 | 1 | cs | TRUE
40 | LV_4846-2_0_2_line_40 | NAYY 4x150 SE | 37 | 38 | 0.031018 | 0.208 | 0.08 | 261 | 0 | 0.27 | 1 | 1 | cs | TRUE
41 | LV_4846-2_0_2_line_41 | NAYY 4x150 SE | 39 | 40 | 0.013922 | 0.208 | 0.08 | 261 | 0 | 0.27 | 1 | 1 | cs | TRUE
42 | LV_4846-2_0_2_line_42 | NAYY 4x150 SE | 40 | 43 | 0.017233 | 0.208 | 0.08 | 261 | 0 | 0.27 | 1 | 1 | cs | TRUE
43 | LV_4846-2_0_2_line_43 | NAYY 4x150 SE | 41 | 42 | 0.0056321 | 0.208 | 0.08 | 261 | 0 | 0.27 | 1 | 1 | cs | TRUE
44 | LV_4846-2_0_2_line_44 | NAYY 4x150 SE | 41 | 43 | 0.035265 | 0.208 | 0.08 | 261 | 0 | 0.27 | 1 | 1 | cs | TRUE
45 | LV_4846-2_0_2_line_45 | NAYY 4x150 SE | 42 | 44 | 0.02527 | 0.208 | 0.08 | 261 | 0 | 0.27 | 1 | 1 | cs | TRUE
46 | LV_4846-2_0_2_line_46 | NAYY 4x150 SE | 43 | 45 | 0.021963 | 0.208 | 0.08 | 261 | 0 | 0.27 | 1 | 1 | cs | TRUE
47 | LV_4846-2_0_2_line_47 | NAYY 4x150 SE | 44 | 46 | 0.029853 | 0.208 | 0.08 | 261 | 0 | 0.27 | 1 | 1 | cs | TRUE
48 | LV_4846-2_0_2_line_48 | NAYY 4x150 SE | 44 | 47 | 0.017754 | 0.208 | 0.08 | 261 | 0 | 0.27 | 1 | 1 | cs | TRUE
49 | LV_4846-2_0_2_line_49 | NAYY 4x150 SE | 45 | 48 | 0.021871 | 0.208 | 0.08 | 261 | 0 | 0.27 | 1 | 1 | cs | TRUE
50 | LV_4846-2_0_2_line_50 | NAYY 4x150 SE | 47 | 50 | 0.020766 | 0.208 | 0.08 | 261 | 0 | 0.27 | 1 | 1 | cs | TRUE
51 | LV_4846-2_0_2_line_51 | NAYY 4x150 SE | 48 | 51 | 0.0044837 | 0.208 | 0.08 | 261 | 0 | 0.27 | 1 | 1 | cs | TRUE
52 | LV_4846-2_0_2_line_52 | NAYY 4x150 SE | 49 | 50 | 0.018439 | 0.208 | 0.08 | 261 | 0 | 0.27 | 1 | 1 | cs | TRUE
53 | LV_4846-2_0_2_line_53 | NAYY 4x150 SE | 51 | 52 | 0.027945 | 0.208 | 0.08 | 261 | 0 | 0.27 | 1 | 1 | cs | TRUE
54 | LV_4846-2_0_2_line_54 | NAYY 4x150 SE | 52 | 53 | 0.0030109 | 0.208 | 0.08 | 261 | 0 | 0.27 | 1 | 1 | cs | TRUE
55 | LV_4846-2_0_2_line_55 | NAYY 4x150 SE | 53 | 54 | 0.023017 | 0.208 | 0.08 | 261 | 0 | 0.27 | 1 | 1 | cs | TRUE
56 | LV_4846-2_0_2_line_56 | NAYY 4x150 SE | 54 | 55 | 0.021647 | 0.208 | 0.08 | 261 | 0 | 0.27 | 1 | 1 | cs | TRUE
57 | LV_4846-2_0_2_line_57 | NAYY 4x150 SE | 56 | 57 | 0.012077 | 0.208 | 0.08 | 261 | 0 | 0.27 | 1 | 1 | cs | TRUE
58 | LV_4846-2_0_2_line_58 | NAYY 4x150 SE | 56 | 58 | 0.014168 | 0.208 | 0.08 | 261 | 0 | 0.27 | 1 | 1 | cs | TRUE
59 | LV_4846-2_0_2_line_59 | NAYY 4x150 SE | 57 | 59 | 0.00036251 | 0.208 | 0.08 | 261 | 0 | 0.27 | 1 | 1 | cs | TRUE
60 | LV_4846-2_0_2_line_60 | NAYY 4x150 SE | 58 | 60 | 0.02372 | 0.208 | 0.08 | 261 | 0 | 0.27 | 1 | 1 | cs | TRUE
61 | LV_4846-2_0_2_line_61 | NAYY 4x150 SE | 59 | 61 | 0.0070491 | 0.208 | 0.08 | 261 | 0 | 0.27 | 1 | 1 | cs | TRUE
62 | LV_4846-2_0_2_line_62 | NAYY 4x150 SE | 60 | 62 | 0.017826 | 0.208 | 0.08 | 261 | 0 | 0.27 | 1 | 1 | cs | TRUE
63 | LV_4846-2_0_2_line_63 | NAYY 4x150 SE | 62 | 66 | 0.037121 | 0.208 | 0.08 | 261 | 0 | 0.27 | 1 | 1 | cs | TRUE
64 | LV_4846-2_0_2_line_64 | NAYY 4x150 SE | 62 | 67 | 0.02004 | 0.208 | 0.08 | 261 | 0 | 0.27 | 1 | 1 | cs | TRUE
65 | LV_4846-2_0_2_line_65 | NAYY 4x150 SE | 63 | 64 | 0.018259 | 0.208 | 0.08 | 261 | 0 | 0.27 | 1 | 1 | cs | TRUE
66 | LV_4846-2_0_2_line_66 | NAYY 4x150 SE | 63 | 65 | 0.019869 | 0.208 | 0.08 | 261 | 0 | 0.27 | 1 | 1 | cs | TRUE
67 | LV_4846-2_0_2_line_67 | NAYY 4x150 SE | 64 | 66 | 0.031681 | 0.208 | 0.08 | 261 | 0 | 0.27 | 1 | 1 | cs | TRUE
68 | LV_4846-2_0_2_line_68 | NAYY 4x150 SE | 66 | 68 | 0.035274 | 0.208 | 0.08 | 261 | 0 | 0.27 | 1 | 1 | cs | TRUE
69 | LV_4846-2_0_2_line_69 | NAYY 4x150 SE | 67 | 69 | 0.025935 | 0.208 | 0.08 | 261 | 0 | 0.27 | 1 | 1 | cs | TRUE
70 | LV_4846-2_0_2_line_70 | NAYY 4x150 SE | 70 | 71 | 0.012357 | 0.208 | 0.08 | 261 | 0 | 0.27 | 1 | 1 | cs | TRUE

## trafo
| name | std_type | hv_bus | lv_bus | sn_mva | vn_hv_kv | vn_lv_kv | vk_percent | vkr_percent | pfe_kw | i0_percent | shift_degree | tap_side | tap_neutral | tap_min | tap_max | tap_step_percent | tap_step_degree | tap_pos | tap_phase_shifter | parallel | df | in_service
0 | LV_4846-2_0_2_trafo_90 | 0.25 MVA 20/0.4 kV | 72 | 55 | 0.25 | 20 | 0.4 | 6 | 1.44 | 0.8 | 0.32 | 150 | hv | 0 | -2 | 2 | 2.5 | 0 | 0 | FALSE | 1 | 1 | TRUE

## line_geodata
| x0 | y0 | x1 | y1 | x2 | y2 | x3 | y3 | x4 | y4 | x5 | y5
0 | 2721216.8878 | 1277987.0423 | 2721218.4957 | 1277985.8344 | 2721219.8418 | 1277984.7054 | 2721249.4067 | 1277959.9867
1 | 2721194.1577 | 1278004.1183 | 2721216.8878 | 1277987.0423
2 | 2721249.4067 | 1277959.9867 | 2721251.6492 | 1277958.1118 | 2721263.5918 | 1277946.4685 | 2721264.5802 | 1277945.506
3 | 2721194.1577 | 1278004.1183 | 2720815.1889 | 1278232.0711
4 | 2721267.183 | 1277942.9717 | 2721264.5802 | 1277945.506
5 | 2720815.1889 | 1278232.0711 | 2720808.6051 | 1278234.6276 | 2720803.9427 | 1278236.4921
6 | 2721288.4585 | 1277918.2197 | 2721275.5494 | 1277934.8255 | 2721267.183 | 1277942.9717
7 | 2720609.1416 | 1278133.4733 | 2720612.5513 | 1278139.849 | 2720614.3965 | 1278142.9674 | 2720617.5375 | 1278147.7806 | 2720622.8533 | 1278155.0294 | 2720622.9382 | 1278155.1314
8 | 2720609.1416 | 1278133.4733 | 2720591.1249 | 1278144.5265
9 | 2720609.1416 | 1278133.4733 | 2720539.801 | 1277887.7228
10 | 2720622.9382 | 1278155.1314 | 2720628.5898 | 1278161.9199 | 2720633.718 | 1278168.0527 | 2720639.2735 | 1278174.6832
11 | 2720512.755 | 1277815.8715 | 2720520.5427 | 1277842.678 | 2720528.4739 | 1277862.0916 | 2720536.8864 | 1277881.1258 | 2720539.801 | 1277887.7228
12 | 2721259.6987 | 1277888.7595 | 2721257.5839 | 1277885.9323 | 2721257.5839 | 1277885.9323
13 | 2721257.5839 | 1277885.9323 | 2721260.3159 | 1277770.7988
14 | 2721259.6987 | 1277888.7595 | 2721262.4339 | 1277892.4159
15 | 2721260.3159 | 1277770.7988 | 2721260.8421 | 1277767.7018
16 | 2721288.4585 | 1277918.2197 | 2721275.9707 | 1277906.6743 | 2721262.4339 | 1277892.4159
17 | 2721261.5187 | 1277763.7203 | 2721261.5187 | 1277763.7203 | 2721260.8421 | 1277767.7018
18 | 2721261.024 | 1277760.1675 | 2721261.5187 | 1277763.7203
19 | 2721259.4295 | 1277748.7167 | 2721261.024 | 1277760.1675
20 | 2721259.4295 | 1277748.7167 | 2720985.5897 | 1277738.6146
21 | 2721259.4295 | 1277748.7167 | 2721300.1483 | 1277608.7684
22 | 2721300.1483 | 1277608.7684 | 2721338.9669 | 1277622.1904 | 2721350.9981 | 1277625.7347
23 | 2721350.9981 | 1277625.7347 | 2721383.0911 | 1277635.1891
24 | 2721383.0911 | 1277635.1891 | 2721391.043 | 1277637.5316 | 2721406.3692 | 1277641.8098
25 | 2720679.9157 | 1278457.5053 | 2720671.7258 | 1278458.2248
26 | 2720699.7164 | 1278448.4447 | 2720697.2266 | 1278452.9535 | 2720687.3237 | 1278456.8546 | 2720679.9157 | 1278457.5053
27 | 2720611.3289 | 1278476.4966 | 2720641.9703 | 1278463.6444 | 2720655.5504 | 1278459.6406 | 2720665.8653 | 1278458.7396 | 2720671.7258 | 1278458.2248
28 | 2720722.8377 | 1278377.8512 | 2720718.4045 | 1278396.1444 | 2720714.7838 | 1278406.6914 | 2720704.9689 | 1278435.6512 | 2720701.9017 | 1278444.4968 | 2720699.7164 | 1278448.4447
29 | 2720699.7164 | 1278448.4447 | 2720702.6791 | 1278458.6482 | 2720704.2521 | 1278464.0411 | 2720705.6487 | 1278472.7535
30 | 2720611.3289 | 1278476.4966 | 2720617.4758 | 1278486.8209 | 2720618.3048 | 1278491.1197
31 | 2720722.8377 | 1278377.8512 | 2720715.7099 | 1278364.4149 | 2720713.2917 | 1278360.449
32 | 2720708.3629 | 1278490.6939 | 2720708.1907 | 1278488.6115 | 2720705.6487 | 1278472.7535
33 | 2720710.6578 | 1278356.1291 | 2720713.2917 | 1278360.449
34 | 2720709.1781 | 1278500.5496 | 2720708.3629 | 1278490.6939
35 | 2720704.5399 | 1278346.0953 | 2720710.6578 | 1278356.1291
36 | 2720693.9131 | 1278327.8838 | 2720696.0354 | 1278331.6593 | 2720699.4746 | 1278337.6798 | 2720700.5341 | 1278339.5254 | 2720704.5399 | 1278346.0953
37 | 2720681.9349 | 1278295.7258 | 2720685.9219 | 1278301.7909 | 2720687.1531 | 1278308.4668 | 2720690.5402 | 1278320.7032 | 2720693.0187 | 1278326.2925 | 2720693.9131 | 1278327.8838
38 | 2720681.9349 | 1278295.7258 | 2720688.9758 | 1278289.3921
39 | 2720681.9349 | 1278295.7258 | 2720672.4743 | 1278305.5415 | 2720662.4269 | 1278316.8578 | 2720656.7164 | 1278324.0923
40 | 2720638.3952 | 1278349.1053 | 2720643.1158 | 1278342.3313 | 2720649.14 | 1278333.6908 | 2720656.7164 | 1278324.0923
41 | 2720699.8283 | 1278280.6782 | 2720690.457 | 1278288.0596 | 2720688.9758 | 1278289.3921
42 | 2720714.8676 | 1278272.3331 | 2720701.6178 | 1278279.2686 | 2720699.8283 | 1278280.6782
43 | 2720747.489 | 1278258.945 | 2720752.7233 | 1278256.8658
44 | 2720714.8676 | 1278272.3331 | 2720727.7357 | 1278266.7913 | 2720747.489 | 1278258.945
45 | 2720776.2239 | 1278247.5768 | 2720758.7281 | 1278254.4807 | 2720752.7233 | 1278256.8658
46 | 2720714.8676 | 1278272.3331 | 2720704.4248 | 1278253.0121
47 | 2720776.2239 | 1278247.5768 | 2720803.9427 | 1278236.4921
48 | 2720776.2239 | 1278247.5768 | 2720781.6777 | 1278252.8489 | 2720783.8168 | 1278253.7269 | 2720791.1758 | 1278256.4774
49 | 2720704.4248 | 1278253.0121 | 2720702.3036 | 1278249.0875 | 2720691.028 | 1278235.8218
50 | 2720791.1758 | 1278256.4774 | 2720799.4952 | 1278259.5868 | 2720810.415 | 1278264.2772
51 | 2720688.1242 | 1278232.4055 | 2720691.028 | 1278235.8218
52 | 2720827.2223 | 1278271.8392 | 2720823.232 | 1278269.7825 | 2720810.415 | 1278264.2772
53 | 2720688.1242 | 1278232.4055 | 2720670.0261 | 1278211.1131
54 | 2720668.0761 | 1278208.819 | 2720670.0261 | 1278211.1131
55 | 2720668.0761 | 1278208.819 | 2720658.9436 | 1278198.0747 | 2720653.7989 | 1278192.0193 | 2720653.176 | 1278191.2759
56 | 2720639.2735 | 1278174.6832 | 2720653.176 | 1278191.2759
57 | 2720440.0117 | 1277738.6088 | 2720432.7883 | 1277748.2876
58 | 2720440.0117 | 1277738.6088 | 2720441.6026 | 1277736.4773 | 2720452.6995 | 1277733.4277
59 | 2720432.5715 | 1277748.5781 | 2720432.7883 | 1277748.2876
60 | 2720474.2288 | 1277740.619 | 2720469.485 | 1277736.313 | 2720455.1635 | 1277732.7506 | 2720452.6995 | 1277733.4277
61 | 2720432.5715 | 1277748.5781 | 2720431.8573 | 1277749.535 | 2720428.2105 | 1277754.1157
62 | 2720489.7073 | 1277747.581 | 2720480.7537 | 1277746.5416 | 2720474.2288 | 1277740.619
63 | 2720489.7073 | 1277747.581 | 2720491.0644 | 1277749.5884 | 2720504.3367 | 1277781.6674
64 | 2720489.7073 | 1277747.581 | 2720478.4943 | 1277730.9475
65 | 2720466.33 | 1277783.6598 | 2720476.1159 | 1277768.2451
66 | 2720466.33 | 1277783.6598 | 2720481.764 | 1277796.1719
67 | 2720504.3367 | 1277781.6674 | 2720494.1132 | 1277779.5121 | 2720476.1159 | 1277768.2451
68 | 2720504.3367 | 1277781.6674 | 2720506.0664 | 1277786.0402 | 2720507.2926 | 1277791.5037 | 2720512.755 | 1277815.8715
69 | 2720456.1872 | 1277717.6017 | 2720478.4943 | 1277730.9475
70 | 2720710.1966 | 1278512.8643 | 2720709.1781 | 1278500.5496

## bus_geodata
| x | y | coords
0 | 2721216.8878 | 1277987.0423
1 | 2721249.4067 | 1277959.9867
2 | 2721194.1577 | 1278004.1183
3 | 2721264.5802 | 1277945.506
4 | 2720815.1889 | 1278232.0711
5 | 2721267.183 | 1277942.9717
6 | 2720609.1416 | 1278133.4733
7 | 2720622.9382 | 1278155.1314
8 | 2720591.1249 | 1278144.5265
9 | 2720539.801 | 1277887.7228
10 | 2721257.5839 | 1277885.9323
11 | 2721259.6987 | 1277888.7595
12 | 2721260.3159 | 1277770.7988
13 | 2721262.4339 | 1277892.4159
14 | 2721260.8421 | 1277767.7018
15 | 2721261.5187 | 1277763.7203
16 | 2721288.4585 | 1277918.2197
17 | 2721259.4295 | 1277748.7167
18 | 2721261.024 | 1277760.1675
19 | 2720985.5897 | 1277738.6146
20 | 2721300.1483 | 1277608.7684
21 | 2721350.9981 | 1277625.7347
22 | 2721383.0911 | 1277635.1891
23 | 2721406.3692 | 1277641.8098
24 | 2720679.9157 | 1278457.5053
25 | 2720671.7258 | 1278458.2248
26 | 2720699.7164 | 1278448.4447
27 | 2720611.3289 | 1278476.4966
28 | 2720722.8377 | 1278377.8512
29 | 2720705.6487 | 1278472.7535
30 | 2720618.3048 | 1278491.1197
31 | 2720713.2917 | 1278360.449
32 | 2720708.3629 | 1278490.6939
33 | 2720710.6578 | 1278356.1291
34 | 2720704.5399 | 1278346.0953
35 | 2720693.9131 | 1278327.8838
36 | 2720681.9349 | 1278295.7258
37 | 2720638.3952 | 1278349.1053
38 | 2720656.7164 | 1278324.0923
39 | 2720688.9758 | 1278289.3921
40 | 2720699.8283 | 1278280.6782
41 | 2720747.489 | 1278258.945
42 | 2720752.7233 | 1278256.8658
43 | 2720714.8676 | 1278272.3331
44 | 2720776.2239 | 1278247.5768
45 | 2720704.4248 | 1278253.0121
46 | 2720803.9427 | 1278236.4921
47 | 2720791.1758 | 1278256.4774
48 | 2720691.028 | 1278235.8218
49 | 2720827.2223 | 1278271.8392
50 | 2720810.415 | 1278264.2772
51 | 2720688.1242 | 1278232.4055
52 | 2720670.0261 | 1278211.1131
53 | 2720668.0761 | 1278208.819
54 | 2720653.176 | 1278191.2759
55 | 2720639.2735 | 1278174.6832
56 | 2720440.0117 | 1277738.6088
57 | 2720432.7883 | 1277748.2876
58 | 2720452.6995 | 1277733.4277
59 | 2720432.5715 | 1277748.5781
60 | 2720474.2288 | 1277740.619
61 | 2720428.2105 | 1277754.1157
62 | 2720489.7073 | 1277747.581
63 | 2720466.33 | 1277783.6598
64 | 2720476.1159 | 1277768.2451
65 | 2720481.764 | 1277796.1719
66 | 2720504.3367 | 1277781.6674
67 | 2720478.4943 | 1277730.9475
68 | 2720512.755 | 1277815.8715
69 | 2720456.1871 | 1277717.6017
70 | 2720709.1781 | 1278500.5496
71 | 2720710.1966 | 1278512.8643
72 | 2720639.2735 | 1278174.6832

## line_std_types
| c_nf_per_km | r_ohm_per_km | x_ohm_per_km | max_i_ka | type | q_mm2 | alpha | voltage_rating
NAYY 4x50 SE | 210 | 0.642 | 0.083 | 0.142 | cs | 50 | 0.00403 | LV
NAYY 4x120 SE | 264 | 0.225 | 0.08 | 0.242 | cs | 120 | 0.00403 | LV
NAYY 4x150 SE | 261 | 0.208 | 0.08 | 0.27 | cs | 150 | 0.00403 | LV
NA2XS2Y 1x95 RM/25 12/20 kV | 216 | 0.313 | 0.132 | 0.252 | cs | 95 | 0.00403 | MV
NA2XS2Y 1x185 RM/25 12/20 kV | 273 | 0.161 | 0.117 | 0.362 | cs | 185 | 0.00403 | MV
NA2XS2Y 1x240 RM/25 12/20 kV | 304 | 0.122 | 0.112 | 0.421 | cs | 240 | 0.00403 | MV
NA2XS2Y 1x95 RM/25 6/10 kV | 315 | 0.313 | 0.123 | 0.249 | cs | 95 | 0.00403 | MV
NA2XS2Y 1x185 RM/25 6/10 kV | 406 | 0.161 | 0.11 | 0.358 | cs | 185 | 0.00403 | MV
NA2XS2Y 1x240 RM/25 6/10 kV | 456 | 0.122 | 0.105 | 0.416 | cs | 240 | 0.00403 | MV
NA2XS2Y 1x150 RM/25 12/20 kV | 250 | 0.206 | 0.116 | 0.319 | cs | 150 | 0.00403 | MV
NA2XS2Y 1x120 RM/25 12/20 kV | 230 | 0.253 | 0.119 | 0.283 | cs | 120 | 0.00403 | MV
NA2XS2Y 1x70 RM/25 12/20 kV | 190 | 0.443 | 0.132 | 0.22 | cs | 70 | 0.00403 | MV
NA2XS2Y 1x150 RM/25 6/10 kV | 360 | 0.206 | 0.11 | 0.315 | cs | 150 | 0.00403 | MV
NA2XS2Y 1x120 RM/25 6/10 kV | 340 | 0.253 | 0.113 | 0.28 | cs | 120 | 0.00403 | MV
NA2XS2Y 1x70 RM/25 6/10 kV | 280 | 0.443 | 0.123 | 0.217 | cs | 70 | 0.00403 | MV
N2XS(FL)2Y 1x120 RM/35 64/110 kV | 112 | 0.153 | 0.166 | 0.366 | cs | 120 | 0.00393 | HV
N2XS(FL)2Y 1x185 RM/35 64/110 kV | 125 | 0.099 | 0.156 | 0.457 | cs | 185 | 0.00393 | HV
N2XS(FL)2Y 1x240 RM/35 64/110 kV | 135 | 0.075 | 0.149 | 0.526 | cs | 240 | 0.00393 | HV
N2XS(FL)2Y 1x300 RM/35 64/110 kV | 144 | 0.06 | 0.144 | 0.588 | cs | 300 | 0.00393 | HV
15-AL1/3-ST1A 0.4 | 11 | 1.8769 | 0.35 | 0.105 | ol | 16 | 0.00403 | LV
24-AL1/4-ST1A 0.4 | 11.25 | 1.2012 | 0.335 | 0.14 | ol | 24 | 0.00403 | LV
48-AL1/8-ST1A 0.4 | 12.2 | 0.5939 | 0.3 | 0.21 | ol | 48 | 0.00403 | LV
94-AL1/15-ST1A 0.4 | 13.2 | 0.306 | 0.29 | 0.35 | ol | 94 | 0.00403 | LV
34-AL1/6-ST1A 10.0 | 9.7 | 0.8342 | 0.36 | 0.17 | ol | 34 | 0.00403 | MV
48-AL1/8-ST1A 10.0 | 10.1 | 0.5939 | 0.35 | 0.21 | ol | 48 | 0.00403 | MV
70-AL1/11-ST1A 10.0 | 10.4 | 0.4132 | 0.339 | 0.29 | ol | 70 | 0.00403 | MV
94-AL1/15-ST1A 10.0 | 10.75 | 0.306 | 0.33 | 0.35 | ol | 94 | 0.00403 | MV
122-AL1/20-ST1A 10.0 | 11.1 | 0.2376 | 0.323 | 0.41 | ol | 122 | 0.00403 | MV
149-AL1/24-ST1A 10.0 | 11.25 | 0.194 | 0.315 | 0.47 | ol | 149 | 0.00403 | MV
34-AL1/6-ST1A 20.0 | 9.15 | 0.8342 | 0.382 | 0.17 | ol | 34 | 0.00403 | MV
48-AL1/8-ST1A 20.0 | 9.5 | 0.5939 | 0.372 | 0.21 | ol | 48 | 0.00403 | MV
70-AL1/11-ST1A 20.0 | 9.7 | 0.4132 | 0.36 | 0.29 | ol | 70 | 0.00403 | MV
94-AL1/15-ST1A 20.0 | 10 | 0.306 | 0.35 | 0.35 | ol | 94 | 0.00403 | MV
122-AL1/20-ST1A 20.0 | 10.3 | 0.2376 | 0.344 | 0.41 | ol | 122 | 0.00403 | MV
149-AL1/24-ST1A 20.0 | 10.5 | 0.194 | 0.337 | 0.47 | ol | 149 | 0.00403 | MV
184-AL1/30-ST1A 20.0 | 10.75 | 0.1571 | 0.33 | 0.535 | ol | 184 | 0.00403 | MV
243-AL1/39-ST1A 20.0 | 11 | 0.1188 | 0.32 | 0.645 | ol | 243 | 0.00403 | MV
48-AL1/8-ST1A 110.0 | 8 | 0.5939 | 0.46 | 0.21 | ol | 48 | 0.00403 | HV
70-AL1/11-ST1A 110.0 | 8.4 | 0.4132 | 0.45 | 0.29 | ol | 70 | 0.00403 | HV
94-AL1/15-ST1A 110.0 | 8.65 | 0.306 | 0.44 | 0.35 | ol | 94 | 0.00403 | HV
122-AL1/20-ST1A 110.0 | 8.5 | 0.2376 | 0.43 | 0.41 | ol | 122 | 0.00403 | HV
149-AL1/24-ST1A 110.0 | 8.75 | 0.194 | 0.41 | 0.47 | ol | 149 | 0.00403 | HV
184-AL1/30-ST1A 110.0 | 8.8 | 0.1571 | 0.4 | 0.535 | ol | 184 | 0.00403 | HV
243-AL1/39-ST1A 110.0 | 9 | 0.1188 | 0.39 | 0.645 | ol | 243 | 0.00403 | HV
305-AL1/39-ST1A 110.0 | 9.2 | 0.0949 | 0.38 | 0.74 | ol | 305 | 0.00403 | HV
490-AL1/64-ST1A 110.0 | 9.75 | 0.059 | 0.37 | 0.96 | ol | 490 | 0.00403 | HV
679-AL1/86-ST1A 110.0 | 9.95 | 0.042 | 0.36 | 1.15 | ol | 679 | 0.00403 | HV
490-AL1/64-ST1A 220.0 | 10 | 0.059 | 0.285 | 0.96 | ol | 490 | 0.00403 | HV
679-AL1/86-ST1A 220.0 | 11.7 | 0.042 | 0.275 | 1.15 | ol | 679 | 0.00403 | HV
490-AL1/64-ST1A 380.0 | 11 | 0.059 | 0.253 | 0.96 | ol | 490 | 0.00403 | HV
679-AL1/86-ST1A 380.0 | 14.6 | 0.042 | 0.25 | 1.15 | ol | 679 | 0.00403 | HV

## trafo_std_types
| i0_percent | pfe_kw | vkr_percent | sn_mva | vn_lv_kv | vn_hv_kv | vk_percent | shift_degree | vector_group | tap_side | tap_neutral | tap_min | tap_max | tap_step_degree | tap_step_percent | tap_phase_shifter
160 MVA 380/110 kV | 0.06 | 60 | 0.25 | 160 | 110 | 380 | 12.2 | 0 | Yy0 | hv | 0 | -9 | 9 | 0 | 1.5 | FALSE
100 MVA 220/110 kV | 0.06 | 55 | 0.26 | 100 | 110 | 220 | 12 | 0 | Yy0 | hv | 0 | -9 | 9 | 0 | 1.5 | FALSE
63 MVA 110/20 kV | 0.04 | 22 | 0.32 | 63 | 20 | 110 | 18 | 150 | YNd5 | hv | 0 | -9 | 9 | 0 | 1.5 | FALSE
40 MVA 110/20 kV | 0.05 | 18 | 0.34 | 40 | 20 | 110 | 16.2 | 150 | YNd5 | hv | 0 | -9 | 9 | 0 | 1.5 | FALSE
25 MVA 110/20 kV | 0.07 | 14 | 0.41 | 25 | 20 | 110 | 12 | 150 | YNd5 | hv | 0 | -9 | 9 | 0 | 1.5 | FALSE
63 MVA 110/10 kV | 0.04 | 22 | 0.32 | 63 | 10 | 110 | 18 | 150 | YNd5 | hv | 0 | -9 | 9 | 0 | 1.5 | FALSE
40 MVA 110/10 kV | 0.05 | 18 | 0.34 | 40 | 10 | 110 | 16.2 | 150 | YNd5 | hv | 0 | -9 | 9 | 0 | 1.5 | FALSE
25 MVA 110/10 kV | 0.07 | 14 | 0.41 | 25 | 10 | 110 | 12 | 150 | YNd5 | hv | 0 | -9 | 9 | 0 | 1.5 | FALSE
0.25 MVA 20/0.4 kV | 0.32 | 0.8 | 1.44 | 0.25 | 0.4 | 20 | 6 | 150 | Yzn5 | hv | 0 | -2 | 2 | 0 | 2.5 | FALSE
0.4 MVA 20/0.4 kV | 0.3375 | 1.35 | 1.425 | 0.4 | 0.4 | 20 | 6 | 150 | Dyn5 | hv | 0 | -2 | 2 | 0 | 2.5 | FALSE
0.63 MVA 20/0.4 kV | 0.2619 | 1.65 | 1.206 | 0.63 | 0.4 | 20 | 6 | 150 | Dyn5 | hv | 0 | -2 | 2 | 0 | 2.5 | FALSE
0.25 MVA 10/0.4 kV | 0.24 | 0.6 | 1.2 | 0.25 | 0.4 | 10 | 4 | 150 | Dyn5 | hv | 0 | -2 | 2 | 0 | 2.5 | FALSE
0.4 MVA 10/0.4 kV | 0.2375 | 0.95 | 1.325 | 0.4 | 0.4 | 10 | 4 | 150 | Dyn5 | hv | 0 | -2 | 2 | 0 | 2.5 | FALSE
0.63 MVA 10/0.4 kV | 0.1873 | 1.18 | 1.0794 | 0.63 | 0.4 | 10 | 4 | 150 | Dyn5 | hv | 0 | -2 | 2 | 0 | 2.5 | FALSE

## trafo3w_std_types
| sn_hv_mva | sn_mv_mva | sn_lv_mva | vn_hv_kv | vn_mv_kv | vn_lv_kv | vk_hv_percent | vk_mv_percent | vk_lv_percent | vkr_hv_percent | vkr_mv_percent | vkr_lv_percent | pfe_kw | i0_percent | shift_mv_degree | shift_lv_degree | vector_group | tap_side | tap_neutral | tap_min | tap_max | tap_step_percent
63/25/38 MVA 110/20/10 kV | 63 | 25 | 38 | 110 | 20 | 10 | 10.4 | 10.4 | 10.4 | 0.28 | 0.32 | 0.35 | 35 | 0.89 | 0 | 0 | YN0yn0yn0 | hv | 0 | -10 | 10 | 1.2
63/25/38 MVA 110/10/10 kV | 63 | 25 | 38 | 110 | 10 | 10 | 10.4 | 10.4 | 10.4 | 0.28 | 0.32 | 0.35 | 35 | 0.89 | 0 | 0 | YN0yn0yn0 | hv | 0 | -10 | 10 | 1.2

## fuse_std_types
| fuse_type | i_rated_a | t_avg | t_min | t_total | x_avg | x_min | x_total
HV 100A | HV 100A | 100 | 0 | [10.0, 3.64, 0.854, 0.281, 0.1, 0.0531, 0.022, 0.01] | [10.0, 4.267, 1.21, 0.403, 0.1, 0.058, 0.022, 0.01] | 0 | [300.0, 350.0, 450.0, 550.0, 700.0, 850.0, 1200.0, 1752.0] | [600.0, 700.0, 900.0, 1150.0, 1665.0, 2000.0, 3000.0, 4313.0]
HV 10A | HV 10A | 10 | 0 | [10.0, 1675.0, 0.344, 0.156, 0.1, 0.0417, 0.0171, 0.01] | [10.0, 1.3, 0.3, 0.155, 0.1, 0.0555, 0.023, 0.01] | 0 | [30.0, 32.0, 35.0, 37.0, 39.0, 50.0, 70.0, 88.0] | [60.0, 70.0, 80.0, 87.0, 94.0, 110.0, 150.0, 216.0]
HV 125A | HV 125A | 125 | 0 | [10.0, 1.82, 0.344, 0.1, 0.0467, 0.0269, 0.01] | [10.0, 2.478, 0.426, 0.1, 0.0427, 0.0211, 0.01] | 0 | [375.0, 500.0, 700.0, 925.0, 1200.0, 1500.0, 2341.0] | [750.0, 1000.0, 1500.0, 2200.0, 3000.0, 4000.0, 5765.0]
HV 160A | HV 160A | 160 | 0 | [10.0, 4.15, 1.03, 0.198, 0.1, 0.051, 0.0172, 0.01] | [10.0, 2.3, 0.734, 0.274, 0.1, 0.046, 0.0177, 0.01] | 0 | [480.0, 550.0, 700.0, 1000.0, 1260.0, 1600.0, 2500.0, 3227.0] | [960.0, 1300.0, 1700.0, 2200.0, 2996.0, 4000.0, 6000.0, 7946.0]
HV 16A | HV 16A | 16 | 0 | [10.0, 0.352, 0.164, 0.1, 0.0649, 0.0342, 0.01] | [10.0, 2.34, 0.722, 0.181, 0.1, 0.055, 0.0296, 0.01] | 0 | [48.0, 60.0, 65.0, 71.0, 80.0, 100.0, 162.0] | [96.0, 110.0, 125.0, 150.0, 168.0, 200.0, 250.0, 398.0]
HV 200A | HV 200A | 200 | 0 | [10.0, 4.267, 1.21, 0.403, 0.1, 0.058, 0.022, 0.01] | [10.0, 3.73, 1.654, 0.328, 0.1, 0.0531, 0.019, 0.01] | 0 | [600.0, 700.0, 900.0, 1150.0, 1665.0, 2000.0, 3000.0, 4313.0] | [1200.0, 1500.0, 1800.0, 2700.0, 3960.0, 5000.0, 7500.0, 10620.0]
HV 20A | HV 20A | 20 | 0 | [10.0, 1.3, 0.3, 0.155, 0.1, 0.0555, 0.023, 0.01] | [10.0, 1.3, 0.161, 0.1, 0.0611, 0.0399, 0.0141, 0.01] | 0 | [60.0, 70.0, 80.0, 87.0, 94.0, 110.0, 150.0, 216.0] | [120.0, 150.0, 200.0, 223.0, 260.0, 300.0, 450.0, 532.0]
HV 25A | HV 25A | 25 | 0 | [10.0, 2.512, 0.833, 0.299, 0.1, 0.0372, 0.0223, 0.01] | [10.0, 3.125, 0.597, 0.198, 0.1, 0.0378, 0.022, 0.01] | 0 | [75.0, 82.0, 90.0, 100.0, 124.0, 170.0, 200.0, 289.0] | [150.0, 170.0, 210.0, 250.0, 294.0, 400.0, 500.0, 711.0]
HV 31.5A | HV 31.5A | 31.5 | 0 | [10.0, 2.34, 0.722, 0.181, 0.1, 0.055, 0.0296, 0.01] | [10.0, 2.84, 0.368, 0.164, 0.1, 0.0621, 0.0378, 0.0195, 0.01] | 0 | [95.0, 110.0, 125.0, 150.0, 165.0, 200.0, 250.0, 390.0] | [189.0, 220.0, 300.0, 350.0, 393.0, 450.0, 530.0, 700.0, 960.0]
HV 40A | HV 40A | 40 | 0 | [10.0, 1.3, 0.161, 0.1, 0.0611, 0.0399, 0.0141, 0.01] | [10.0, 2.05, 0.369, 0.198, 0.1, 0.051, 0.0298, 0.01] | 0 | [120.0, 150.0, 200.0, 223.0, 260.0, 300.0, 450.0, 532.0] | [240.0, 300.0, 400.0, 450.0, 530.0, 650.0, 800.0, 1311.0]
HV 50A | HV 50A | 50 | 0 | [10.0, 3.215, 0.597, 0.198, 0.1, 0.0378, 0.022, 0.01] | [10.0, 3.64, 0.854, 0.281, 0.1, 0.0531, 0.022, 0.01] | 0 | [150.0, 170.0, 210.0, 250.0, 294.0, 400.0, 500.0, 711.0] | [300.0, 350.0, 450.0, 550.0, 700.0, 850.0, 1200.0, 1752.0]
HV 6.3A | HV 6.3A | 6.3 | 0 | [10.0, 1.39, 0.344, 0.168, 0.1, 0.056, 0.0263, 0.01] | [10.0, 1.711, 0.516, 0.198, 0.1, 0.0634, 0.0303, 0.01] | 0 | [19.0, 19.5, 20.4, 20.8, 22.0, 25.0, 32.0, 48.0] | [38.0, 40.0, 43.0, 48.0, 53.0, 60.0, 75.0, 118.0]
HV 63A | HV 63A | 63 | 0 | [10.0, 2.84, 0.368, 0.164, 0.1, 0.0621, 0.0378, 0.0195, 0.01] | [10.0, 1.82, 0.344, 0.1, 0.0467, 0.0269, 0.01] | 0 | [189.0, 220.0, 300.0, 350.0, 393.0, 450.0, 530.0, 700.0, 961.0] | [378.0, 500.0, 700.0, 934.0, 1200.0, 1500.0, 2366.0]
HV 80A | HV 80A | 80 | 0 | [10.0, 2.05, 0.369, 0.198, 0.1, 0.051, 0.0298, 0.01] | [10.0, 4.15, 1.03, 0.198, 0.1, 0.051, 0.0172, 0.01] | 0 | [240.0, 300.0, 400.0, 450.0, 530.0, 650.0, 800.0, 1311.0] | [480.0, 550.0, 700.0, 1000.0, 1260.0, 1600.0, 2500.0, 3227.0]
Siemens NH-1-100 | Siemens NH-1-100 | 100 | [5400.0, 2000.0, 400.0, 20.0, 1.0, 0.2, 0.012, 0.004] | 0 | 0 | [150.0, 190.0, 250.0, 430.0, 900.0, 1250.0, 2700.0, 3600.0] | 0 | 0
Siemens NH-1-125 | Siemens NH-1-125 | 125 | [4800.0, 120.0, 7.0, 0.1, 0.004] | 0 | 0 | [180.0, 400.0, 740.0, 2000.0, 4250.0] | 0 | 0
Siemens NH-1-16 | Siemens NH-1-16 | 16 | [4000.0, 400.0, 2.0, 0.1, 0.04, 0.01] | 0 | 0 | [26.0, 35.0, 75.0, 150.0, 200.0, 300.0] | 0 | 0
Siemens NH-1-160 | Siemens NH-1-160 | 160 | [4800.0, 120.0, 7.0, 0.1, 0.004] | 0 | 0 | [210.0, 500.0, 900.0, 2300.0, 5000.0] | 0 | 0
Siemens NH-1-25 | Siemens NH-1-25 | 25 | [4000.0, 1000.0, 10.0, 0.2, 0.02, 0.01] | 0 | 0 | [40.0, 50.0, 100.0, 210.0, 400.0, 500.0] | 0 | 0
Siemens NH-1-50 | Siemens NH-1-50 | 50 | [4000.0, 40.0, 4.0, 1.0, 0.02, 0.01] | 0 | 0 | [86.0, 200.0, 300.0, 400.0, 1000.0, 1280.0] | 0 | 0
Siemens NH-1-63 | Siemens NH-1-63 | 63 | [4000.0, 100.0, 10.0, 2.0, 0.04, 0.01] | 0 | 0 | [100.0, 200.0, 300.0, 400.0, 1000.0, 1500.0] | 0 | 0
Siemens NH-1-80 | Siemens NH-1-80 | 80 | [4800.0, 120.0, 7.0, 0.1, 0.01] | 0 | 0 | [150.58, 250.0, 450.0, 1150.0, 2470.0] | 0 | 0
Siemens NH-2-1000 | Siemens NH-2-1000 | 1000 | [4800.0, 120.0, 7.0, 0.1, 0.004] | 0 | 0 | [1900.0, 3500.0, 8400.0, 24000.0, 52000.0] | 0 | 0
Siemens NH-2-200 | Siemens NH-2-200 | 200 | [4800.0, 120.0, 7.0, 0.1, 0.004] | 0 | 0 | [280.0, 650.0, 1200.0, 3000.0, 7000.0] | 0 | 0
Siemens NH-2-224 | Siemens NH-2-224 | 224 | [4800.0, 120.0, 7.0, 0.2, 0.04, 0.004] | 0 | 0 | [400.0, 750.0, 1453.0, 3025.0, 4315.0, 7600.0] | 0 | 0
Siemens NH-2-250 | Siemens NH-2-250 | 250 | [4800.0, 120.0, 7.0, 0.1, 0.004] | 0 | 0 | [450.0, 800.0, 1650.0, 4000.0, 8500.0] | 0 | 0
Siemens NH-2-315 | Siemens NH-2-315 | 315 | [4800.0, 120.0, 7.0, 0.1, 0.004] | 0 | 0 | [550.0, 920.0, 1900.0, 5000.0, 11000.0] | 0 | 0
Siemens NH-2-355 | Siemens NH-2-355 | 355 | [4800.0, 120.0, 6.0, 0.1, 0.004] | 0 | 0 | [650.0, 1116.27, 2350.0, 5840.0, 12790.0] | 0 | 0
Siemens NH-2-400 | Siemens NH-2-400 | 400 | [4800.0, 120.0, 7.0, 0.1, 0.004] | 0 | 0 | [720.0, 1350.0, 2800.0, 6500.0, 15000.0] | 0 | 0
Siemens NH-2-425 | Siemens NH-2-425 | 425 | [4800.0, 120.0, 7.0, 0.1, 0.004] | 0 | 0 | [850.0, 1500.0, 3050.0, 7500.0, 16500.0] | 0 | 0
Siemens NH-2-630 | Siemens NH-2-630 | 630 | [4800.0, 120.0, 7.0, 0.1, 0.004] | 0 | 0 | [1200.0, 2000.0, 4800.0, 12000.0, 26000.0] | 0 | 0

## dtypes
| element | column | dtype
0 | bus | name | object
1 | bus | vn_kv | float64
2 | bus | type | object
3 | bus | zone | object
4 | bus | in_service | bool
5 | load | name | object
6 | load | bus | uint32
7 | load | p_mw | float64
8 | load | q_mvar | float64
9 | load | const_z_percent | float64
10 | load | const_i_percent | float64
11 | load | sn_mva | float64
12 | load | scaling | float64
13 | load | in_service | bool
14 | load | type | object
15 | ext_grid | name | object
16 | ext_grid | bus | uint32
17 | ext_grid | vm_pu | float64
18 | ext_grid | va_degree | float64
19 | ext_grid | slack_weight | float64
20 | ext_grid | in_service | bool
21 | line | name | object
22 | line | std_type | object
23 | line | from_bus | uint32
24 | line | to_bus | uint32
25 | line | length_km | float64
26 | line | r_ohm_per_km | float64
27 | line | x_ohm_per_km | float64
28 | line | c_nf_per_km | float64
29 | line | g_us_per_km | float64
30 | line | max_i_ka | float64
31 | line | df | float64
32 | line | parallel | uint32
33 | line | type | object
34 | line | in_service | bool
35 | trafo | name | object
36 | trafo | std_type | object
37 | trafo | hv_bus | uint32
38 | trafo | lv_bus | uint32
39 | trafo | sn_mva | float64
40 | trafo | vn_hv_kv | float64
41 | trafo | vn_lv_kv | float64
42 | trafo | vk_percent | float64
43 | trafo | vkr_percent | float64
44 | trafo | pfe_kw | float64
45 | trafo | i0_percent | float64
46 | trafo | shift_degree | float64
47 | trafo | tap_side | object
48 | trafo | tap_neutral | int32
49 | trafo | tap_min | int32
50 | trafo | tap_max | int32
51 | trafo | tap_step_percent | float64
52 | trafo | tap_step_degree | float64
53 | trafo | tap_pos | int32
54 | trafo | tap_phase_shifter | bool
55 | trafo | parallel | uint32
56 | trafo | df | float64
57 | trafo | in_service | bool
58 | line_geodata | coords | object
59 | bus_geodata | x | float64
60 | bus_geodata | y | float64
61 | bus_geodata | coords | object

## parameters
| version | format_version | converged | OPF_converged | name | f_hz | sn_mva
0 | 2.14.6 | 2.14.0 | FALSE | FALSE |  | 50 | 1