## bus
| name | vn_kv | type | zone | in_service
0 | bus_LV_4846-2_1_3_node_4 | 0.4 | n |  | TRUE
1 | bus_LV_4846-2_1_3_node_5 | 0.4 | n |  | TRUE
2 | bus_LV_4846-2_1_3_node_6 | 0.4 | n |  | TRUE
3 | bus_LV_4846-2_1_3_node_7 | 0.4 | n |  | TRUE
4 | bus_LV_4846-2_1_3_node_8 | 0.4 | n |  | TRUE
5 | bus_LV_4846-2_1_3_node_9 | 0.4 | n |  | TRUE
6 | bus_LV_4846-2_1_3_node_28 | 0.4 | n |  | TRUE
7 | bus_LV_4846-2_1_3_node_41 | 0.4 | n |  | TRUE
8 | bus_LV_4846-2_1_3_node_221 | 0.4 | n |  | TRUE
9 | bus_LV_4846-2_1_3_node_19 | 0.4 | n |  | TRUE
10 | bus_LV_4846-2_1_3_node_26 | 0.4 | n |  | TRUE
11 | bus_LV_4846-2_1_3_node_40 | 0.4 | n |  | TRUE
12 | bus_LV_4846-2_1_3_node_219 | 0.4 | n |  | TRUE
13 | bus_LV_4846-2_1_3_node_17 | 0.4 | n |  | TRUE
14 | bus_LV_4846-2_1_3_node_15 | 0.4 | n |  | TRUE
15 | bus_LV_4846-2_1_3_node_16 | 0.4 | n |  | TRUE
16 | bus_LV_4846-2_1_3_node_18 | 0.4 | n |  | TRUE
17 | bus_LV_4846-2_1_3_node_209 | 0.4 | n |  | TRUE
18 | bus_LV_4846-2_1_3_node_207 | 0.4 | n |  | TRUE
19 | bus_LV_4846-2_1_3_node_22 | 0.4 | n |  | TRUE
20 | bus_LV_4846-2_1_3_node_23 | 0.4 | n |  | TRUE
21 | bus_LV_4846-2_1_3_node_24 | 0.4 | n |  | TRUE
22 | bus_LV_4846-2_1_3_node_25 | 0.4 | n |  | TRUE
23 | bus_LV_4846-2_1_3_node_47 | 0.4 | n |  | TRUE
24 | bus_LV_4846-2_1_3_node_99 | 0.4 | n |  | TRUE
25 | bus_LV_4846-2_1_3_node_27 | 0.4 | n |  | TRUE
26 | bus_LV_4846-2_1_3_node_35 | 0.4 | n |  | TRUE
27 | bus_LV_4846-2_1_3_node_36 | 0.4 | n |  | TRUE
28 | bus_LV_4846-2_1_3_node_37 | 0.4 | n |  | TRUE
29 | bus_LV_4846-2_1_3_node_38 | 0.4 | n |  | TRUE
30 | bus_LV_4846-2_1_3_node_39 | 0.4 | n |  | TRUE
31 | bus_LV_4846-2_1_3_node_45 | 0.4 | n |  | TRUE
32 | bus_LV_4846-2_1_3_node_44 | 0.4 | n |  | TRUE
33 | bus_LV_4846-2_1_3_node_46 | 0.4 | n |  | TRUE
34 | bus_LV_4846-2_1_3_node_52 | 0.4 | n |  | TRUE
35 | bus_LV_4846-2_1_3_node_48 | 0.4 | n |  | TRUE
36 | bus_LV_4846-2_1_3_node_49 | 0.4 | n |  | TRUE
37 | bus_LV_4846-2_1_3_node_50 | 0.4 | n |  | TRUE
38 | bus_LV_4846-2_1_3_node_51 | 0.4 | n |  | TRUE
39 | bus_LV_4846-2_1_3_node_57 | 0.4 | n |  | TRUE
40 | bus_LV_4846-2_1_3_node_174 | 0.4 | n |  | TRUE
41 | bus_LV_4846-2_1_3_node_100 | 0.4 | n |  | TRUE
42 | bus_LV_4846-2_1_3_node_108 | 0.4 | n |  | TRUE
43 | bus_LV_4846-2_1_3_node_123 | 0.4 | n |  | TRUE
44 | bus_LV_4846-2_1_3_node_120 | 0.4 | n |  | TRUE
45 | bus_LV_4846-2_1_3_node_239 | 0.4 | n |  | TRUE
46 | bus_LV_4846-2_1_3_node_210 | 0.4 | n |  | TRUE
47 | bus_LV_4846-2_1_3_node_42 | 0.4 | n |  | TRUE
48 | bus_LV_4846-2_1_3_node_43 | 0.4 | n |  | TRUE
49 | bus_LV_4846-2_1_3_node_53 | 0.4 | n |  | TRUE
50 | bus_LV_4846-2_1_3_node_155 | 0.4 | n |  | TRUE
51 | bus_LV_4846-2_1_3_node_153 | 0.4 | n |  | TRUE
52 | bus_LV_4846-2_1_3_node_92 | 0.4 | n |  | TRUE
53 | bus_LV_4846-2_1_3_node_94 | 0.4 | n |  | TRUE
54 | bus_LV_4846-2_1_3_node_93 | 0.4 | n |  | TRUE
55 | bus_LV_4846-2_1_3_node_95 | 0.4 | n |  | TRUE
56 | bus_LV_4846-2_1_3_node_96 | 0.4 | n |  | TRUE
57 | bus_LV_4846-2_1_3_node_98 | 0.4 | n |  | TRUE
58 | bus_LV_4846-2_1_3_node_196 | 0.4 | n |  | TRUE
59 | bus_LV_4846-2_1_3_node_131 | 0.4 | n |  | TRUE
60 | bus_LV_4846-2_1_3_node_176 | 0.4 | n |  | TRUE
61 | bus_LV_4846-2_1_3_node_97 | 0.4 | n |  | TRUE
62 | bus_LV_4846-2_1_3_node_112 | 0.4 | n |  | TRUE
63 | bus_LV_4846-2_1_3_node_188 | 0.4 | n |  | TRUE
64 | bus_LV_4846-2_1_3_node_109 | 0.4 | n |  | TRUE
65 | bus_LV_4846-2_1_3_node_175 | 0.4 | n |  | TRUE
66 | bus_LV_4846-2_1_3_node_148 | 0.4 | n |  | TRUE
67 | bus_LV_4846-2_1_3_node_204 | 0.4 | n |  | TRUE
68 | bus_LV_4846-2_1_3_node_191 | 0.4 | n |  | TRUE
69 | bus_LV_4846-2_1_3_node_106 | 0.4 | n |  | TRUE
70 | bus_LV_4846-2_1_3_node_121 | 0.4 | n |  | TRUE
71 | bus_LV_4846-2_1_3_node_101 | 0.4 | n |  | TRUE
72 | bus_LV_4846-2_1_3_node_102 | 0.4 | n |  | TRUE
73 | bus_LV_4846-2_1_3_node_103 | 0.4 | n |  | TRUE
74 | bus_LV_4846-2_1_3_node_104 | 0.4 | n |  | TRUE
75 | bus_LV_4846-2_1_3_node_110 | 0.4 | n |  | TRUE
76 | bus_LV_4846-2_1_3_node_111 | 0.4 | n |  | TRUE
77 | bus_LV_4846-2_1_3_node_149 | 0.4 | n |  | TRUE
78 | bus_LV_4846-2_1_3_node_150 | 0.4 | n |  | TRUE
79 | bus_LV_4846-2_1_3_node_194 | 0.4 | n |  | TRUE
80 | bus_LV_4846-2_1_3_node_165 | 0.4 | n |  | TRUE
81 | bus_LV_4846-2_1_3_node_105 | 0.4 | n |  | TRUE
82 | bus_LV_4846-2_1_3_node_107 | 0.4 | n |  | TRUE
83 | bus_LV_4846-2_1_3_node_130 | 0.4 | n |  | TRUE
84 | bus_LV_4846-2_1_3_node_128 | 0.4 | n |  | TRUE
85 | bus_LV_4846-2_1_3_node_146 | 0.4 | n |  | TRUE
86 | bus_LV_4846-2_1_3_node_143 | 0.4 | n |  | TRUE
87 | bus_LV_4846-2_1_3_node_195 | 0.4 | n |  | TRUE
88 | bus_LV_4846-2_1_3_node_125 | 0.4 | n |  | TRUE
89 | bus_LV_4846-2_1_3_node_179 | 0.4 | n |  | TRUE
90 | bus_LV_4846-2_1_3_node_202 | 0.4 | n |  | TRUE
91 | bus_LV_4846-2_1_3_node_116 | 0.4 | n |  | TRUE
92 | bus_LV_4846-2_1_3_node_117 | 0.4 | n |  | TRUE
93 | bus_LV_4846-2_1_3_node_118 | 0.4 | n |  | TRUE
94 | bus_LV_4846-2_1_3_node_119 | 0.4 | n |  | TRUE
95 | bus_LV_4846-2_1_3_node_198 | 0.4 | n |  | TRUE
96 | bus_LV_4846-2_1_3_node_124 | 0.4 | n |  | TRUE
97 | bus_LV_4846-2_1_3_node_158 | 0.4 | n |  | TRUE
98 | bus_LV_4846-2_1_3_node_159 | 0.4 | n |  | TRUE
99 | bus_LV_4846-2_1_3_node_197 | 0.4 | n |  | TRUE
100 | bus_LV_4846-2_1_3_node_199 | 0.4 | n |  | TRUE
101 | bus_LV_4846-2_1_3_node_126 | 0.4 | n |  | TRUE
102 | bus_LV_4846-2_1_3_node_127 | 0.4 | n |  | TRUE
103 | bus_LV_4846-2_1_3_node_129 | 0.4 | n |  | TRUE
104 | bus_LV_4846-2_1_3_node_186 | 0.4 | n |  | TRUE
105 | bus_LV_4846-2_1_3_node_189 | 0.4 | n |  | TRUE
106 | bus_LV_4846-2_1_3_node_132 | 0.4 | n |  | TRUE
107 | bus_LV_4846-2_1_3_node_133 | 0.4 | n |  | TRUE
108 | bus_LV_4846-2_1_3_node_134 | 0.4 | n |  | TRUE
109 | bus_LV_4846-2_1_3_node_135 | 0.4 | n |  | TRUE
110 | bus_LV_4846-2_1_3_node_211 | 0.4 | n |  | TRUE
111 | bus_LV_4846-2_1_3_node_212 | 0.4 | n |  | TRUE
112 | bus_LV_4846-2_1_3_node_213 | 0.4 | n |  | TRUE
113 | bus_LV_4846-2_1_3_node_214 | 0.4 | n |  | TRUE
114 | bus_LV_4846-2_1_3_node_215 | 0.4 | n |  | TRUE
115 | bus_LV_4846-2_1_3_node_160 | 0.4 | n |  | TRUE
116 | bus_LV_4846-2_1_3_node_161 | 0.4 | n |  | TRUE
117 | bus_LV_4846-2_1_3_node_136 | 0.4 | n |  | TRUE
118 | bus_LV_4846-2_1_3_node_137 | 0.4 | n |  | TRUE
119 | bus_LV_4846-2_1_3_node_138 | 0.4 | n |  | TRUE
120 | bus_LV_4846-2_1_3_node_184 | 0.4 | n |  | TRUE
121 | bus_LV_4846-2_1_3_node_183 | 0.4 | n |  | TRUE
122 | bus_LV_4846-2_1_3_node_139 | 0.4 | n |  | TRUE
123 | bus_LV_4846-2_1_3_node_140 | 0.4 | n |  | TRUE
124 | bus_LV_4846-2_1_3_node_141 | 0.4 | n |  | TRUE
125 | bus_LV_4846-2_1_3_node_142 | 0.4 | n |  | TRUE
126 | bus_LV_4846-2_1_3_node_218 | 0.4 | n |  | TRUE
127 | bus_LV_4846-2_1_3_node_151 | 0.4 | n |  | TRUE
128 | bus_LV_4846-2_1_3_node_216 | 0.4 | n |  | TRUE
129 | bus_LV_4846-2_1_3_node_217 | 0.4 | n |  | TRUE
130 | bus_LV_4846-2_1_3_node_147 | 0.4 | n |  | TRUE
131 | bus_LV_4846-2_1_3_node_144 | 0.4 | n |  | TRUE
132 | bus_LV_4846-2_1_3_node_145 | 0.4 | n |  | TRUE
133 | bus_LV_4846-2_1_3_node_185 | 0.4 | n |  | TRUE
134 | bus_LV_4846-2_1_3_node_182 | 0.4 | n |  | TRUE
135 | bus_LV_4846-2_1_3_node_177 | 0.4 | n |  | TRUE
136 | bus_LV_4846-2_1_3_node_152 | 0.4 | n |  | TRUE
137 | bus_LV_4846-2_1_3_node_154 | 0.4 | n |  | TRUE
138 | bus_LV_4846-2_1_3_node_156 | 0.4 | n |  | TRUE
139 | bus_LV_4846-2_1_3_node_157 | 0.4 | n |  | TRUE
140 | bus_LV_4846-2_1_3_node_200 | 0.4 | n |  | TRUE
141 | bus_LV_4846-2_1_3_node_162 | 0.4 | n |  | TRUE
142 | bus_LV_4846-2_1_3_node_164 | 0.4 | n |  | TRUE
143 | bus_LV_4846-2_1_3_node_193 | 0.4 | n |  | TRUE
144 | bus_LV_4846-2_1_3_node_169 | 0.4 | n |  | TRUE
145 | bus_LV_4846-2_1_3_node_166 | 0.4 | n |  | TRUE
146 | bus_LV_4846-2_1_3_node_167 | 0.4 | n |  | TRUE
147 | bus_LV_4846-2_1_3_node_168 | 0.4 | n |  | TRUE
148 | bus_LV_4846-2_1_3_node_170 | 0.4 | n |  | TRUE
149 | bus_LV_4846-2_1_3_node_171 | 0.4 | n |  | TRUE
150 | bus_LV_4846-2_1_3_node_172 | 0.4 | n |  | TRUE
151 | bus_LV_4846-2_1_3_node_173 | 0.4 | n |  | TRUE
152 | bus_LV_4846-2_1_3_node_181 | 0.4 | n |  | TRUE
153 | bus_LV_4846-2_1_3_node_180 | 0.4 | n |  | TRUE
154 | bus_LV_4846-2_1_3_node_192 | 0.4 | n |  | TRUE
155 | bus_LV_4846-2_1_3_node_178 | 0.4 | n |  | TRUE
156 | bus_LV_4846-2_1_3_node_190 | 0.4 | n |  | TRUE
157 | bus_LV_4846-2_1_3_node_201 | 0.4 | n |  | TRUE
158 | bus_LV_4846-2_1_3_node_203 | 0.4 | n |  | TRUE
159 | bus_LV_4846-2_1_3_node_220 | 0.4 | n |  | TRUE
160 | bus_LV_4846-2_1_3_node_222 | 0.4 | n |  | TRUE
161 | bus_MV_439_0_node_76 | 20 | n |  | TRUE

## load
| name | bus | p_mw | q_mvar | const_z_percent | const_i_percent | sn_mva | scaling | in_service | type
0 | LV_4846-2_1_3_load_4 | 0 | 0.00094633 | 0.00023717 | 0 | 0 |  | 1 | TRUE | wye
1 | LV_4846-2_1_3_load_5 | 1 | 0.0010519 | 0.00026364 | 0 | 0 |  | 1 | TRUE | wye
2 | LV_4846-2_1_3_load_7 | 3 | 0.0010493 | 0.00026297 | 0 | 0 |  | 1 | TRUE | wye
3 | LV_4846-2_1_3_load_9 | 5 | 0.0008792 | 0.00022035 | 0 | 0 |  | 1 | TRUE | wye
4 | LV_4846-2_1_3_load_41 | 7 | 0.0020094 | 0.0005036 | 0 | 0 |  | 1 | TRUE | wye
5 | LV_4846-2_1_3_load_221 | 8 | 0.00087885 | 0.00022026 | 0 | 0 |  | 1 | TRUE | wye
6 | LV_4846-2_1_3_load_19 | 9 | 0.00087833 | 0.00022013 | 0 | 0 |  | 1 | TRUE | wye
7 | LV_4846-2_1_3_load_26 | 10 | 0.0014307 | 0.00035857 | 0 | 0 |  | 1 | TRUE | wye
8 | LV_4846-2_1_3_load_40 | 11 | 0.00097654 | 0.00024474 | 0 | 0 |  | 1 | TRUE | wye
9 | LV_4846-2_1_3_load_219 | 12 | 0.00057488 | 0.00014408 | 0 | 0 |  | 1 | TRUE | wye
10 | LV_4846-2_1_3_load_15 | 14 | 0.0020503 | 0.00051385 | 0 | 0 |  | 1 | TRUE | wye
11 | LV_4846-2_1_3_load_18 | 16 | 0.00033367 | 8.3625e-05 | 0 | 0 |  | 1 | TRUE | wye
12 | LV_4846-2_1_3_load_207 | 18 | 0.0032542 | 0.00081559 | 0 | 0 |  | 1 | TRUE | wye
13 | LV_4846-2_1_3_load_22 | 19 | 0.0016778 | 0.0004205 | 0 | 0 |  | 1 | TRUE | wye
14 | LV_4846-2_1_3_load_23 | 20 | 0.0015281 | 0.00038298 | 0 | 0 |  | 1 | TRUE | wye
15 | LV_4846-2_1_3_load_24 | 21 | 0.00067521 | 0.00016922 | 0 | 0 |  | 1 | TRUE | wye
16 | LV_4846-2_1_3_load_27 | 25 | 0.0014367 | 0.00036006 | 0 | 0 |  | 1 | TRUE | wye
17 | LV_4846-2_1_3_load_35 | 26 | 0.0018293 | 0.00045846 | 0 | 0 |  | 1 | TRUE | wye
18 | LV_4846-2_1_3_load_36 | 27 | 0.00047373 | 0.00011873 | 0 | 0 |  | 1 | TRUE | wye
19 | LV_4846-2_1_3_load_39 | 30 | 0.0020375 | 0.00051063 | 0 | 0 |  | 1 | TRUE | wye
20 | LV_4846-2_1_3_load_45 | 31 | 0.00087377 | 0.00021899 | 0 | 0 |  | 1 | TRUE | wye
21 | LV_4846-2_1_3_load_44 | 32 | 0.0016811 | 0.00042132 | 0 | 0 |  | 1 | TRUE | wye
22 | LV_4846-2_1_3_load_46 | 33 | 0.0031283 | 0.00078402 | 0 | 0 |  | 1 | TRUE | wye
23 | LV_4846-2_1_3_load_52 | 34 | 0.00090105 | 0.00022582 | 0 | 0 |  | 1 | TRUE | wye
24 | LV_4846-2_1_3_load_48 | 35 | 0.00046376 | 0.00011623 | 0 | 0 |  | 1 | TRUE | wye
25 | LV_4846-2_1_3_load_51 | 38 | 0.00072649 | 0.00018207 | 0 | 0 |  | 1 | TRUE | wye
26 | LV_4846-2_1_3_load_57 | 39 | 0.00058851 | 0.00014749 | 0 | 0 |  | 1 | TRUE | wye
27 | LV_4846-2_1_3_load_174 | 40 | 0.00068145 | 0.00017079 | 0 | 0 |  | 1 | TRUE | wye
28 | LV_4846-2_1_3_load_108 | 42 | 0.0013638 | 0.00034181 | 0 | 0 |  | 1 | TRUE | wye
29 | LV_4846-2_1_3_load_123 | 43 | 0.0015922 | 0.00039905 | 0 | 0 |  | 1 | TRUE | wye
30 | LV_4846-2_1_3_load_120 | 44 | 0.00088326 | 0.00022137 | 0 | 0 |  | 1 | TRUE | wye
31 | LV_4846-2_1_3_load_239 | 45 | 0.00075386 | 0.00018893 | 0 | 0 |  | 1 | TRUE | wye
32 | LV_4846-2_1_3_load_210 | 46 | 0.00031443 | 7.8802e-05 | 0 | 0 |  | 1 | TRUE | wye
33 | LV_4846-2_1_3_load_42 | 47 | 0.0014606 | 0.00036605 | 0 | 0 |  | 1 | TRUE | wye
34 | LV_4846-2_1_3_load_43 | 48 | 9.7533e-05 | 2.4444e-05 | 0 | 0 |  | 1 | TRUE | wye
35 | LV_4846-2_1_3_load_53 | 49 | 8.2883e-05 | 2.0773e-05 | 0 | 0 |  | 1 | TRUE | wye
36 | LV_4846-2_1_3_load_155 | 50 | 0.00029076 | 7.2871e-05 | 0 | 0 |  | 1 | TRUE | wye
37 | LV_4846-2_1_3_load_153 | 51 | 0.00023568 | 5.9068e-05 | 0 | 0 |  | 1 | TRUE | wye
38 | LV_4846-2_1_3_load_92 | 52 | 0.0024058 | 0.00060295 | 0 | 0 |  | 1 | TRUE | wye
39 | LV_4846-2_1_3_load_95 | 55 | 0.0001826 | 4.5764e-05 | 0 | 0 |  | 1 | TRUE | wye
40 | LV_4846-2_1_3_load_196 | 58 | 0.00061899 | 0.00015513 | 0 | 0 |  | 1 | TRUE | wye
41 | LV_4846-2_1_3_load_176 | 60 | 0.0021329 | 0.00053455 | 0 | 0 |  | 1 | TRUE | wye
42 | LV_4846-2_1_3_load_97 | 61 | 0.0011175 | 0.00028008 | 0 | 0 |  | 1 | TRUE | wye
43 | LV_4846-2_1_3_load_188 | 63 | 0.00046424 | 0.00011635 | 0 | 0 |  | 1 | TRUE | wye
44 | LV_4846-2_1_3_load_175 | 65 | 0.0011982 | 0.0003003 | 0 | 0 |  | 1 | TRUE | wye
45 | LV_4846-2_1_3_load_204 | 67 | 0.0005413 | 0.00013566 | 0 | 0 |  | 1 | TRUE | wye
46 | LV_4846-2_1_3_load_191 | 68 | 0.00043527 | 0.00010909 | 0 | 0 |  | 1 | TRUE | wye
47 | LV_4846-2_1_3_load_106 | 69 | 0.0017023 | 0.00042665 | 0 | 0 |  | 1 | TRUE | wye
48 | LV_4846-2_1_3_load_121 | 70 | 0.0018179 | 0.0004556 | 0 | 0 |  | 1 | TRUE | wye
49 | LV_4846-2_1_3_load_101 | 71 | 0.0016765 | 0.00042016 | 0 | 0 |  | 1 | TRUE | wye
50 | LV_4846-2_1_3_load_102 | 72 | 0.0011927 | 0.00029892 | 0 | 0 |  | 1 | TRUE | wye
51 | LV_4846-2_1_3_load_103 | 73 | 0.0013276 | 0.00033273 | 0 | 0 |  | 1 | TRUE | wye
52 | LV_4846-2_1_3_load_149 | 77 | 0.0010005 | 0.00025074 | 0 | 0 |  | 1 | TRUE | wye
53 | LV_4846-2_1_3_load_150 | 78 | 0.0010582 | 0.0002652 | 0 | 0 |  | 1 | TRUE | wye
54 | LV_4846-2_1_3_load_165 | 80 | 0.00073725 | 0.00018477 | 0 | 0 |  | 1 | TRUE | wye
55 | LV_4846-2_1_3_load_105 | 81 | 0.0004893 | 0.00012263 | 0 | 0 |  | 1 | TRUE | wye
56 | LV_4846-2_1_3_load_107 | 82 | 0.00035233 | 8.8302e-05 | 0 | 0 |  | 1 | TRUE | wye
57 | LV_4846-2_1_3_load_130 | 83 | 0.0003526 | 8.837e-05 | 0 | 0 |  | 1 | TRUE | wye
58 | LV_4846-2_1_3_load_128 | 84 | 0.00052682 | 0.00013203 | 0 | 0 |  | 1 | TRUE | wye
59 | LV_4846-2_1_3_load_195 | 87 | 0.0029226 | 0.00073248 | 0 | 0 |  | 1 | TRUE | wye
60 | LV_4846-2_1_3_load_125 | 88 | 0.00045786 | 0.00011475 | 0 | 0 |  | 1 | TRUE | wye
61 | LV_4846-2_1_3_load_179 | 89 | 0.00089414 | 0.00022409 | 0 | 0 |  | 1 | TRUE | wye
62 | LV_4846-2_1_3_load_202 | 90 | 0.00054113 | 0.00013562 | 0 | 0 |  | 1 | TRUE | wye
63 | LV_4846-2_1_3_load_116 | 91 | 0.0012846 | 0.00032194 | 0 | 0 |  | 1 | TRUE | wye
64 | LV_4846-2_1_3_load_117 | 92 | 0.0014216 | 0.00035629 | 0 | 0 |  | 1 | TRUE | wye
65 | LV_4846-2_1_3_load_119 | 94 | 0.0028164 | 0.00070586 | 0 | 0 |  | 1 | TRUE | wye
66 | LV_4846-2_1_3_load_124 | 96 | 0.0026931 | 0.00067495 | 0 | 0 |  | 1 | TRUE | wye
67 | LV_4846-2_1_3_load_158 | 97 | 0.0012768 | 0.00031999 | 0 | 0 |  | 1 | TRUE | wye
68 | LV_4846-2_1_3_load_159 | 98 | 0.0013515 | 0.00033871 | 0 | 0 |  | 1 | TRUE | wye
69 | LV_4846-2_1_3_load_197 | 99 | 0.0022412 | 0.00056171 | 0 | 0 |  | 1 | TRUE | wye
70 | LV_4846-2_1_3_load_199 | 100 | 0.00052982 | 0.00013279 | 0 | 0 |  | 1 | TRUE | wye
71 | LV_4846-2_1_3_load_126 | 101 | 0.0010351 | 0.00025942 | 0 | 0 |  | 1 | TRUE | wye
72 | LV_4846-2_1_3_load_127 | 102 | 0.0011819 | 0.00029622 | 0 | 0 |  | 1 | TRUE | wye
73 | LV_4846-2_1_3_load_129 | 103 | 0.0011812 | 0.00029604 | 0 | 0 |  | 1 | TRUE | wye
74 | LV_4846-2_1_3_load_186 | 104 | 0.00036298 | 9.0972e-05 | 0 | 0 |  | 1 | TRUE | wye
75 | LV_4846-2_1_3_load_189 | 105 | 0.00033125 | 8.3019e-05 | 0 | 0 |  | 1 | TRUE | wye
76 | LV_4846-2_1_3_load_132 | 106 | 0.00038623 | 9.6797e-05 | 0 | 0 |  | 1 | TRUE | wye
77 | LV_4846-2_1_3_load_133 | 107 | 0.0023066 | 0.00057809 | 0 | 0 |  | 1 | TRUE | wye
78 | LV_4846-2_1_3_load_134 | 108 | 0.00091662 | 0.00022973 | 0 | 0 |  | 1 | TRUE | wye
79 | LV_4846-2_1_3_load_135 | 109 | 0.00053819 | 0.00013488 | 0 | 0 |  | 1 | TRUE | wye
80 | LV_4846-2_1_3_load_211 | 110 | 0.0016638 | 0.00041699 | 0 | 0 |  | 1 | TRUE | wye
81 | LV_4846-2_1_3_load_213 | 112 | 0.00023324 | 5.8456e-05 | 0 | 0 |  | 1 | TRUE | wye
82 | LV_4846-2_1_3_load_214 | 113 | 0.00084729 | 0.00021235 | 0 | 0 |  | 1 | TRUE | wye
83 | LV_4846-2_1_3_load_215 | 114 | 0.00047655 | 0.00011943 | 0 | 0 |  | 1 | TRUE | wye
84 | LV_4846-2_1_3_load_160 | 115 | 0.002588 | 0.0006486 | 0 | 0 |  | 1 | TRUE | wye
85 | LV_4846-2_1_3_load_161 | 116 | 0.00073193 | 0.00018344 | 0 | 0 |  | 1 | TRUE | wye
86 | LV_4846-2_1_3_load_136 | 117 | 0.00072637 | 0.00018205 | 0 | 0 |  | 1 | TRUE | wye
87 | LV_4846-2_1_3_load_137 | 118 | 0.00044573 | 0.00011171 | 0 | 0 |  | 1 | TRUE | wye
88 | LV_4846-2_1_3_load_138 | 119 | 0.00050911 | 0.0001276 | 0 | 0 |  | 1 | TRUE | wye
89 | LV_4846-2_1_3_load_184 | 120 | 0.00035965 | 9.0137e-05 | 0 | 0 |  | 1 | TRUE | wye
90 | LV_4846-2_1_3_load_183 | 121 | 0.0013682 | 0.0003429 | 0 | 0 |  | 1 | TRUE | wye
91 | LV_4846-2_1_3_load_139 | 122 | 0.0019343 | 0.00048479 | 0 | 0 |  | 1 | TRUE | wye
92 | LV_4846-2_1_3_load_140 | 123 | 0.00079298 | 0.00019874 | 0 | 0 |  | 1 | TRUE | wye
93 | LV_4846-2_1_3_load_142 | 125 | 0.0013952 | 0.00034968 | 0 | 0 |  | 1 | TRUE | wye
94 | LV_4846-2_1_3_load_218 | 126 | 0.0027348 | 0.00068541 | 0 | 0 |  | 1 | TRUE | wye
95 | LV_4846-2_1_3_load_216 | 128 | 0.003409 | 0.00085439 | 0 | 0 |  | 1 | TRUE | wye
96 | LV_4846-2_1_3_load_217 | 129 | 0.0016551 | 0.0004148 | 0 | 0 |  | 1 | TRUE | wye
97 | LV_4846-2_1_3_load_144 | 131 | 0.00062037 | 0.00015548 | 0 | 0 |  | 1 | TRUE | wye
98 | LV_4846-2_1_3_load_145 | 132 | 0.0021489 | 0.00053856 | 0 | 0 |  | 1 | TRUE | wye
99 | LV_4846-2_1_3_load_185 | 133 | 0.0024674 | 0.0006184 | 0 | 0 |  | 1 | TRUE | wye
100 | LV_4846-2_1_3_load_182 | 134 | 0.0013113 | 0.00032864 | 0 | 0 |  | 1 | TRUE | wye
101 | LV_4846-2_1_3_load_152 | 136 | 0.00016849 | 4.2228e-05 | 0 | 0 |  | 1 | TRUE | wye
102 | LV_4846-2_1_3_load_156 | 138 | 0.00015803 | 3.9607e-05 | 0 | 0 |  | 1 | TRUE | wye
103 | LV_4846-2_1_3_load_200 | 140 | 0.00093816 | 0.00023512 | 0 | 0 |  | 1 | TRUE | wye
104 | LV_4846-2_1_3_load_164 | 142 | 0.00052124 | 0.00013063 | 0 | 0 |  | 1 | TRUE | wye
105 | LV_4846-2_1_3_load_193 | 143 | 0.0019259 | 0.00048267 | 0 | 0 |  | 1 | TRUE | wye
106 | LV_4846-2_1_3_load_169 | 144 | 0.0010905 | 0.00027329 | 0 | 0 |  | 1 | TRUE | wye
107 | LV_4846-2_1_3_load_166 | 145 | 0.00065917 | 0.0001652 | 0 | 0 |  | 1 | TRUE | wye
108 | LV_4846-2_1_3_load_167 | 146 | 0.00024222 | 6.0707e-05 | 0 | 0 |  | 1 | TRUE | wye
109 | LV_4846-2_1_3_load_170 | 148 | 0.00057502 | 0.00014411 | 0 | 0 |  | 1 | TRUE | wye
110 | LV_4846-2_1_3_load_171 | 149 | 0.0010801 | 0.0002707 | 0 | 0 |  | 1 | TRUE | wye
111 | LV_4846-2_1_3_load_172 | 150 | 0.00063203 | 0.0001584 | 0 | 0 |  | 1 | TRUE | wye
112 | LV_4846-2_1_3_load_173 | 151 | 0.001116 | 0.0002797 | 0 | 0 |  | 1 | TRUE | wye
113 | LV_4846-2_1_3_load_181 | 152 | 0.00082332 | 0.00020634 | 0 | 0 |  | 1 | TRUE | wye
114 | LV_4846-2_1_3_load_180 | 153 | 0.00071697 | 0.00017969 | 0 | 0 |  | 1 | TRUE | wye
115 | LV_4846-2_1_3_load_192 | 154 | 0.0051328 | 0.0012864 | 0 | 0 |  | 1 | TRUE | wye
116 | LV_4846-2_1_3_load_190 | 156 | 0.0032098 | 0.00080445 | 0 | 0 |  | 1 | TRUE | wye
117 | LV_4846-2_1_3_load_201 | 157 | 0.00054139 | 0.00013568 | 0 | 0 |  | 1 | TRUE | wye
118 | LV_4846-2_1_3_load_203 | 158 | 0.00036357 | 9.112e-05 | 0 | 0 |  | 1 | TRUE | wye
119 | LV_4846-2_1_3_load_220 | 159 | 0.0014301 | 0.00035841 | 0 | 0 |  | 1 | TRUE | wye
120 | LV_4846-2_1_3_load_222 | 160 | 0.0011929 | 0.00029896 | 0 | 0 |  | 1 | TRUE | wye

## ext_grid
| name | bus | vm_pu | va_degree | slack_weight | in_service
0 |  | 152 | 1 | 0 | 1 | TRUE

## line
| name | std_type | from_bus | to_bus | length_km | r_ohm_per_km | x_ohm_per_km | c_nf_per_km | g_us_per_km | max_i_ka | df | parallel | type | in_service
0 | LV_4846-2_1_3_line_0 | NAYY 4x150 SE | 0 | 1 | 0.0099939 | 0.208 | 0.08 | 261 | 0 | 0.27 | 1 | 1 | cs | TRUE
1 | LV_4846-2_1_3_line_1 | NAYY 4x150 SE | 0 | 2 | 0.0081317 | 0.208 | 0.08 | 261 | 0 | 0.27 | 1 | 1 | cs | TRUE
2 | LV_4846-2_1_3_line_2 | NAYY 4x150 SE | 1 | 3 | 0.017206 | 0.208 | 0.08 | 261 | 0 | 0.27 | 1 | 1 | cs | TRUE
3 | LV_4846-2_1_3_line_3 | NAYY 4x150 SE | 2 | 4 | 0.009994 | 0.208 | 0.08 | 261 | 0 | 0.27 | 1 | 1 | cs | TRUE
4 | LV_4846-2_1_3_line_4 | NAYY 4x150 SE | 2 | 5 | 0.035536 | 0.208 | 0.08 | 261 | 0 | 0.27 | 1 | 1 | cs | TRUE
5 | LV_4846-2_1_3_line_5 | NAYY 4x150 SE | 3 | 6 | 0.024247 | 0.208 | 0.08 | 261 | 0 | 0.27 | 1 | 1 | cs | TRUE
6 | LV_4846-2_1_3_line_6 | NAYY 4x150 SE | 4 | 7 | 0.04377 | 0.208 | 0.08 | 261 | 0 | 0.27 | 1 | 1 | cs | TRUE
7 | LV_4846-2_1_3_line_7 | NAYY 4x150 SE | 4 | 8 | 0.022538 | 0.208 | 0.08 | 261 | 0 | 0.27 | 1 | 1 | cs | TRUE
8 | LV_4846-2_1_3_line_8 | NAYY 4x150 SE | 5 | 9 | 0.0103 | 0.208 | 0.08 | 261 | 0 | 0.27 | 1 | 1 | cs | TRUE
9 | LV_4846-2_1_3_line_9 | NAYY 4x150 SE | 6 | 10 | 0.022891 | 0.208 | 0.08 | 261 | 0 | 0.27 | 1 | 1 | cs | TRUE
10 | LV_4846-2_1_3_line_10 | NAYY 4x150 SE | 7 | 11 | 6.012e-05 | 0.208 | 0.08 | 261 | 0 | 0.27 | 1 | 1 | cs | TRUE
11 | LV_4846-2_1_3_line_11 | NAYY 4x150 SE | 8 | 12 | 0.010208 | 0.208 | 0.08 | 261 | 0 | 0.27 | 1 | 1 | cs | TRUE
12 | LV_4846-2_1_3_line_12 | NAYY 4x150 SE | 9 | 13 | 0.0056272 | 0.208 | 0.08 | 261 | 0 | 0.27 | 1 | 1 | cs | TRUE
13 | LV_4846-2_1_3_line_13 | NAYY 4x150 SE | 10 | 25 | 0.016832 | 0.208 | 0.08 | 261 | 0 | 0.27 | 1 | 1 | cs | TRUE
14 | LV_4846-2_1_3_line_14 | NAYY 4x150 SE | 11 | 47 | 0.0021497 | 0.208 | 0.08 | 261 | 0 | 0.27 | 1 | 1 | cs | TRUE
15 | LV_4846-2_1_3_line_15 | NAYY 4x150 SE | 12 | 159 | 0.0086505 | 0.208 | 0.08 | 261 | 0 | 0.27 | 1 | 1 | cs | TRUE
16 | LV_4846-2_1_3_line_16 | NAYY 4x150 SE | 13 | 14 | 0.014257 | 0.208 | 0.08 | 261 | 0 | 0.27 | 1 | 1 | cs | TRUE
17 | LV_4846-2_1_3_line_17 | NAYY 4x150 SE | 14 | 15 | 0.020997 | 0.208 | 0.08 | 261 | 0 | 0.27 | 1 | 1 | cs | TRUE
18 | LV_4846-2_1_3_line_18 | NAYY 4x150 SE | 15 | 16 | 0.02234 | 0.208 | 0.08 | 261 | 0 | 0.27 | 1 | 1 | cs | TRUE
19 | LV_4846-2_1_3_line_19 | NAYY 4x150 SE | 16 | 17 | 0.02682 | 0.208 | 0.08 | 261 | 0 | 0.27 | 1 | 1 | cs | TRUE
20 | LV_4846-2_1_3_line_20 | NAYY 4x150 SE | 17 | 18 | 0.027444 | 0.208 | 0.08 | 261 | 0 | 0.27 | 1 | 1 | cs | TRUE
21 | LV_4846-2_1_3_line_21 | NAYY 4x150 SE | 19 | 20 | 0.014936 | 0.208 | 0.08 | 261 | 0 | 0.27 | 1 | 1 | cs | TRUE
22 | LV_4846-2_1_3_line_22 | NAYY 4x150 SE | 19 | 21 | 0.10498 | 0.208 | 0.08 | 261 | 0 | 0.27 | 1 | 1 | cs | TRUE
23 | LV_4846-2_1_3_line_23 | NAYY 4x150 SE | 20 | 22 | 0.00048183 | 0.208 | 0.08 | 261 | 0 | 0.27 | 1 | 1 | cs | TRUE
24 | LV_4846-2_1_3_line_24 | NAYY 4x150 SE | 21 | 23 | 0.11179 | 0.208 | 0.08 | 261 | 0 | 0.27 | 1 | 1 | cs | TRUE
25 | LV_4846-2_1_3_line_25 | NAYY 4x150 SE | 22 | 24 | 0.066077 | 0.208 | 0.08 | 261 | 0 | 0.27 | 1 | 1 | cs | TRUE
26 | LV_4846-2_1_3_line_26 | NAYY 4x150 SE | 22 | 25 | 0.021529 | 0.208 | 0.08 | 261 | 0 | 0.27 | 1 | 1 | cs | TRUE
27 | LV_4846-2_1_3_line_27 | NAYY 4x150 SE | 23 | 33 | 0.0074937 | 0.208 | 0.08 | 261 | 0 | 0.27 | 1 | 1 | cs | TRUE
28 | LV_4846-2_1_3_line_28 | NAYY 4x150 SE | 24 | 40 | 0.013574 | 0.208 | 0.08 | 261 | 0 | 0.27 | 1 | 1 | cs | TRUE
29 | LV_4846-2_1_3_line_29 | NAYY 4x150 SE | 24 | 41 | 0.016707 | 0.208 | 0.08 | 261 | 0 | 0.27 | 1 | 1 | cs | TRUE
30 | LV_4846-2_1_3_line_30 | NAYY 4x150 SE | 24 | 42 | 0.022096 | 0.208 | 0.08 | 261 | 0 | 0.27 | 1 | 1 | cs | TRUE
31 | LV_4846-2_1_3_line_31 | NAYY 4x150 SE | 26 | 27 | 0.018299 | 0.208 | 0.08 | 261 | 0 | 0.27 | 1 | 1 | cs | TRUE
32 | LV_4846-2_1_3_line_32 | NAYY 4x150 SE | 26 | 28 | 0.014048 | 0.208 | 0.08 | 261 | 0 | 0.27 | 1 | 1 | cs | TRUE
33 | LV_4846-2_1_3_line_33 | NAYY 4x150 SE | 27 | 29 | 0.023137 | 0.208 | 0.08 | 261 | 0 | 0.27 | 1 | 1 | cs | TRUE
34 | LV_4846-2_1_3_line_34 | NAYY 4x150 SE | 28 | 30 | 0.028247 | 0.208 | 0.08 | 261 | 0 | 0.27 | 1 | 1 | cs | TRUE
35 | LV_4846-2_1_3_line_35 | NAYY 4x150 SE | 29 | 31 | 0.0053697 | 0.208 | 0.08 | 261 | 0 | 0.27 | 1 | 1 | cs | TRUE
36 | LV_4846-2_1_3_line_36 | NAYY 4x150 SE | 31 | 32 | 0.011383 | 0.208 | 0.08 | 261 | 0 | 0.27 | 1 | 1 | cs | TRUE
37 | LV_4846-2_1_3_line_37 | NAYY 4x150 SE | 32 | 33 | 0.011994 | 0.208 | 0.08 | 261 | 0 | 0.27 | 1 | 1 | cs | TRUE
38 | LV_4846-2_1_3_line_38 | NAYY 4x150 SE | 33 | 34 | 0.2036 | 0.208 | 0.08 | 261 | 0 | 0.27 | 1 | 1 | cs | TRUE
39 | LV_4846-2_1_3_line_39 | NAYY 4x150 SE | 34 | 37 | 0.0056545 | 0.208 | 0.08 | 261 | 0 | 0.27 | 1 | 1 | cs | TRUE
40 | LV_4846-2_1_3_line_40 | NAYY 4x150 SE | 35 | 36 | 0.014396 | 0.208 | 0.08 | 261 | 0 | 0.27 | 1 | 1 | cs | TRUE
41 | LV_4846-2_1_3_line_41 | NAYY 4x150 SE | 35 | 37 | 0.013887 | 0.208 | 0.08 | 261 | 0 | 0.27 | 1 | 1 | cs | TRUE
42 | LV_4846-2_1_3_line_42 | NAYY 4x150 SE | 36 | 38 | 0.0016867 | 0.208 | 0.08 | 261 | 0 | 0.27 | 1 | 1 | cs | TRUE
43 | LV_4846-2_1_3_line_43 | NAYY 4x150 SE | 38 | 39 | 0.013252 | 0.208 | 0.08 | 261 | 0 | 0.27 | 1 | 1 | cs | TRUE
44 | LV_4846-2_1_3_line_44 | NAYY 4x150 SE | 40 | 68 | 0.0056118 | 0.208 | 0.08 | 261 | 0 | 0.27 | 1 | 1 | cs | TRUE
45 | LV_4846-2_1_3_line_45 | NAYY 4x150 SE | 41 | 43 | 0.024084 | 0.208 | 0.08 | 261 | 0 | 0.27 | 1 | 1 | cs | TRUE
46 | LV_4846-2_1_3_line_46 | NAYY 4x150 SE | 41 | 44 | 0.038801 | 0.208 | 0.08 | 261 | 0 | 0.27 | 1 | 1 | cs | TRUE
47 | LV_4846-2_1_3_line_47 | NAYY 4x150 SE | 42 | 69 | 0.00074564 | 0.208 | 0.08 | 261 | 0 | 0.27 | 1 | 1 | cs | TRUE
48 | LV_4846-2_1_3_line_48 | NAYY 4x150 SE | 44 | 70 | 0.028099 | 0.208 | 0.08 | 261 | 0 | 0.27 | 1 | 1 | cs | TRUE
49 | LV_4846-2_1_3_line_49 | NAYY 4x150 SE | 45 | 46 | 0.44535 | 0.208 | 0.08 | 261 | 0 | 0.27 | 1 | 1 | cs | TRUE
50 | LV_4846-2_1_3_line_50 | NAYY 4x150 SE | 46 | 110 | 0.072816 | 0.208 | 0.08 | 261 | 0 | 0.27 | 1 | 1 | cs | TRUE
51 | LV_4846-2_1_3_line_51 | NAYY 4x150 SE | 46 | 107 | 0.48807 | 0.208 | 0.08 | 261 | 0 | 0.27 | 1 | 1 | cs | TRUE
52 | LV_4846-2_1_3_line_52 | NAYY 4x150 SE | 47 | 48 | 0.021673 | 0.208 | 0.08 | 261 | 0 | 0.27 | 1 | 1 | cs | TRUE
53 | LV_4846-2_1_3_line_53 | NAYY 4x150 SE | 48 | 49 | 0.030002 | 0.208 | 0.08 | 261 | 0 | 0.27 | 1 | 1 | cs | TRUE
54 | LV_4846-2_1_3_line_54 | NAYY 4x150 SE | 49 | 50 | 0.0070006 | 0.208 | 0.08 | 261 | 0 | 0.27 | 1 | 1 | cs | TRUE
55 | LV_4846-2_1_3_line_55 | NAYY 4x150 SE | 50 | 51 | 0.011448 | 0.208 | 0.08 | 261 | 0 | 0.27 | 1 | 1 | cs | TRUE
56 | LV_4846-2_1_3_line_56 | NAYY 4x150 SE | 51 | 136 | 0.017846 | 0.208 | 0.08 | 261 | 0 | 0.27 | 1 | 1 | cs | TRUE
57 | LV_4846-2_1_3_line_57 | NAYY 4x150 SE | 52 | 53 | 0.019594 | 0.208 | 0.08 | 261 | 0 | 0.27 | 1 | 1 | cs | TRUE
58 | LV_4846-2_1_3_line_58 | NAYY 4x150 SE | 53 | 57 | 0.021754 | 0.208 | 0.08 | 261 | 0 | 0.27 | 1 | 1 | cs | TRUE
59 | LV_4846-2_1_3_line_59 | NAYY 4x150 SE | 54 | 55 | 0.0082512 | 0.208 | 0.08 | 261 | 0 | 0.27 | 1 | 1 | cs | TRUE
60 | LV_4846-2_1_3_line_60 | NAYY 4x150 SE | 54 | 56 | 0.00396 | 0.208 | 0.08 | 261 | 0 | 0.27 | 1 | 1 | cs | TRUE
61 | LV_4846-2_1_3_line_61 | NAYY 4x150 SE | 55 | 58 | 0.017618 | 0.208 | 0.08 | 261 | 0 | 0.27 | 1 | 1 | cs | TRUE
62 | LV_4846-2_1_3_line_62 | NAYY 4x150 SE | 56 | 59 | 0.019052 | 0.208 | 0.08 | 261 | 0 | 0.27 | 1 | 1 | cs | TRUE
63 | LV_4846-2_1_3_line_63 | NAYY 4x150 SE | 56 | 60 | 0.0032997 | 0.208 | 0.08 | 261 | 0 | 0.27 | 1 | 1 | cs | TRUE
64 | LV_4846-2_1_3_line_64 | NAYY 4x150 SE | 57 | 62 | 0.004042 | 0.208 | 0.08 | 261 | 0 | 0.27 | 1 | 1 | cs | TRUE
65 | LV_4846-2_1_3_line_65 | NAYY 4x150 SE | 57 | 61 | 0.011455 | 0.208 | 0.08 | 261 | 0 | 0.27 | 1 | 1 | cs | TRUE
66 | LV_4846-2_1_3_line_66 | NAYY 4x150 SE | 59 | 63 | 0.032241 | 0.208 | 0.08 | 261 | 0 | 0.27 | 1 | 1 | cs | TRUE
67 | LV_4846-2_1_3_line_67 | NAYY 4x150 SE | 59 | 64 | 0.026569 | 0.208 | 0.08 | 261 | 0 | 0.27 | 1 | 1 | cs | TRUE
68 | LV_4846-2_1_3_line_68 | NAYY 4x150 SE | 60 | 65 | 0.023658 | 0.208 | 0.08 | 261 | 0 | 0.27 | 1 | 1 | cs | TRUE
69 | LV_4846-2_1_3_line_69 | NAYY 4x150 SE | 62 | 66 | 0.004165 | 0.208 | 0.08 | 261 | 0 | 0.27 | 1 | 1 | cs | TRUE
70 | LV_4846-2_1_3_line_70 | NAYY 4x150 SE | 62 | 67 | 0.0062723 | 0.208 | 0.08 | 261 | 0 | 0.27 | 1 | 1 | cs | TRUE
71 | LV_4846-2_1_3_line_71 | NAYY 4x150 SE | 63 | 105 | 0.011303 | 0.208 | 0.08 | 261 | 0 | 0.27 | 1 | 1 | cs | TRUE
72 | LV_4846-2_1_3_line_72 | NAYY 4x150 SE | 64 | 83 | 0.019916 | 0.208 | 0.08 | 261 | 0 | 0.27 | 1 | 1 | cs | TRUE
73 | LV_4846-2_1_3_line_73 | NAYY 4x150 SE | 64 | 82 | 0.010119 | 0.208 | 0.08 | 261 | 0 | 0.27 | 1 | 1 | cs | TRUE
74 | LV_4846-2_1_3_line_74 | NAYY 4x150 SE | 65 | 135 | 0.013937 | 0.208 | 0.08 | 261 | 0 | 0.27 | 1 | 1 | cs | TRUE
75 | LV_4846-2_1_3_line_75 | NAYY 4x150 SE | 66 | 89 | 0.022879 | 0.208 | 0.08 | 261 | 0 | 0.27 | 1 | 1 | cs | TRUE
76 | LV_4846-2_1_3_line_76 | NAYY 4x150 SE | 66 | 85 | 0.004579 | 0.208 | 0.08 | 261 | 0 | 0.27 | 1 | 1 | cs | TRUE
77 | LV_4846-2_1_3_line_77 | NAYY 4x150 SE | 67 | 90 | 0.0094037 | 0.208 | 0.08 | 261 | 0 | 0.27 | 1 | 1 | cs | TRUE
78 | LV_4846-2_1_3_line_78 | NAYY 4x150 SE | 68 | 154 | 0.017671 | 0.208 | 0.08 | 261 | 0 | 0.27 | 1 | 1 | cs | TRUE
79 | LV_4846-2_1_3_line_79 | NAYY 4x150 SE | 69 | 81 | 0.017626 | 0.208 | 0.08 | 261 | 0 | 0.27 | 1 | 1 | cs | TRUE
80 | LV_4846-2_1_3_line_80 | NAYY 4x150 SE | 71 | 72 | 0.010065 | 0.208 | 0.08 | 261 | 0 | 0.27 | 1 | 1 | cs | TRUE
81 | LV_4846-2_1_3_line_81 | NAYY 4x150 SE | 71 | 73 | 0.01256 | 0.208 | 0.08 | 261 | 0 | 0.27 | 1 | 1 | cs | TRUE
82 | LV_4846-2_1_3_line_82 | NAYY 4x150 SE | 72 | 74 | 0.013839 | 0.208 | 0.08 | 261 | 0 | 0.27 | 1 | 1 | cs | TRUE
83 | LV_4846-2_1_3_line_83 | NAYY 4x150 SE | 74 | 75 | 0.004255 | 0.208 | 0.08 | 261 | 0 | 0.27 | 1 | 1 | cs | TRUE
84 | LV_4846-2_1_3_line_84 | NAYY 4x150 SE | 74 | 76 | 0.0336 | 0.208 | 0.08 | 261 | 0 | 0.27 | 1 | 1 | cs | TRUE
85 | LV_4846-2_1_3_line_85 | NAYY 4x150 SE | 75 | 77 | 0.016125 | 0.208 | 0.08 | 261 | 0 | 0.27 | 1 | 1 | cs | TRUE
86 | LV_4846-2_1_3_line_86 | NAYY 4x150 SE | 75 | 78 | 0.024677 | 0.208 | 0.08 | 261 | 0 | 0.27 | 1 | 1 | cs | TRUE
87 | LV_4846-2_1_3_line_87 | NAYY 4x150 SE | 76 | 79 | 0.042949 | 0.208 | 0.08 | 261 | 0 | 0.27 | 1 | 1 | cs | TRUE
88 | LV_4846-2_1_3_line_88 | NAYY 4x150 SE | 76 | 80 | 0.020978 | 0.208 | 0.08 | 261 | 0 | 0.27 | 1 | 1 | cs | TRUE
89 | LV_4846-2_1_3_line_89 | NAYY 4x150 SE | 77 | 85 | 0.0083821 | 0.208 | 0.08 | 261 | 0 | 0.27 | 1 | 1 | cs | TRUE
90 | LV_4846-2_1_3_line_90 | NAYY 4x150 SE | 78 | 86 | 0.020357 | 0.208 | 0.08 | 261 | 0 | 0.27 | 1 | 1 | cs | TRUE
91 | LV_4846-2_1_3_line_91 | NAYY 4x150 SE | 79 | 87 | 0.019596 | 0.208 | 0.08 | 261 | 0 | 0.27 | 1 | 1 | cs | TRUE
92 | LV_4846-2_1_3_line_92 | NAYY 4x150 SE | 80 | 88 | 0.0038459 | 0.208 | 0.08 | 261 | 0 | 0.27 | 1 | 1 | cs | TRUE
93 | LV_4846-2_1_3_line_93 | NAYY 4x150 SE | 81 | 82 | 0.017706 | 0.208 | 0.08 | 261 | 0 | 0.27 | 1 | 1 | cs | TRUE
94 | LV_4846-2_1_3_line_94 | NAYY 4x150 SE | 83 | 84 | 0.0020044 | 0.208 | 0.08 | 261 | 0 | 0.27 | 1 | 1 | cs | TRUE
95 | LV_4846-2_1_3_line_95 | NAYY 4x150 SE | 84 | 101 | 0.0075651 | 0.208 | 0.08 | 261 | 0 | 0.27 | 1 | 1 | cs | TRUE
96 | LV_4846-2_1_3_line_96 | NAYY 4x150 SE | 86 | 127 | 0.020636 | 0.208 | 0.08 | 261 | 0 | 0.27 | 1 | 1 | cs | TRUE
97 | LV_4846-2_1_3_line_97 | NAYY 4x150 SE | 88 | 96 | 0.015505 | 0.208 | 0.08 | 261 | 0 | 0.27 | 1 | 1 | cs | TRUE
98 | LV_4846-2_1_3_line_98 | NAYY 4x150 SE | 89 | 135 | 0.019002 | 0.208 | 0.08 | 261 | 0 | 0.27 | 1 | 1 | cs | TRUE
99 | LV_4846-2_1_3_line_99 | NAYY 4x150 SE | 90 | 157 | 0.0094034 | 0.208 | 0.08 | 261 | 0 | 0.27 | 1 | 1 | cs | TRUE
100 | LV_4846-2_1_3_line_100 | NAYY 4x150 SE | 91 | 92 | 0.062861 | 0.208 | 0.08 | 261 | 0 | 0.27 | 1 | 1 | cs | TRUE
101 | LV_4846-2_1_3_line_101 | NAYY 4x150 SE | 91 | 93 | 0.092914 | 0.208 | 0.08 | 261 | 0 | 0.27 | 1 | 1 | cs | TRUE
102 | LV_4846-2_1_3_line_102 | NAYY 4x150 SE | 92 | 94 | 0.014455 | 0.208 | 0.08 | 261 | 0 | 0.27 | 1 | 1 | cs | TRUE
103 | LV_4846-2_1_3_line_103 | NAYY 4x150 SE | 93 | 95 | 0.50418 | 0.208 | 0.08 | 261 | 0 | 0.27 | 1 | 1 | cs | TRUE
104 | LV_4846-2_1_3_line_104 | NAYY 4x150 SE | 94 | 96 | 0.0032098 | 0.208 | 0.08 | 261 | 0 | 0.27 | 1 | 1 | cs | TRUE
105 | LV_4846-2_1_3_line_105 | NAYY 4x150 SE | 95 | 100 | 0.058297 | 0.208 | 0.08 | 261 | 0 | 0.27 | 1 | 1 | cs | TRUE
106 | LV_4846-2_1_3_line_106 | NAYY 4x150 SE | 95 | 99 | 0.19122 | 0.208 | 0.08 | 261 | 0 | 0.27 | 1 | 1 | cs | TRUE
107 | LV_4846-2_1_3_line_107 | NAYY 4x150 SE | 97 | 98 | 0.041787 | 0.208 | 0.08 | 261 | 0 | 0.27 | 1 | 1 | cs | TRUE
108 | LV_4846-2_1_3_line_108 | NAYY 4x150 SE | 98 | 99 | 0.10699 | 0.208 | 0.08 | 261 | 0 | 0.27 | 1 | 1 | cs | TRUE
109 | LV_4846-2_1_3_line_109 | NAYY 4x150 SE | 101 | 102 | 0.007723 | 0.208 | 0.08 | 261 | 0 | 0.27 | 1 | 1 | cs | TRUE
110 | LV_4846-2_1_3_line_110 | NAYY 4x150 SE | 102 | 103 | 0.011745 | 0.208 | 0.08 | 261 | 0 | 0.27 | 1 | 1 | cs | TRUE
111 | LV_4846-2_1_3_line_111 | NAYY 4x150 SE | 103 | 104 | 6.0476e-05 | 0.208 | 0.08 | 261 | 0 | 0.27 | 1 | 1 | cs | TRUE
112 | LV_4846-2_1_3_line_112 | NAYY 4x150 SE | 105 | 156 | 0.0064893 | 0.208 | 0.08 | 261 | 0 | 0.27 | 1 | 1 | cs | TRUE
113 | LV_4846-2_1_3_line_113 | NAYY 4x150 SE | 106 | 107 | 0.012203 | 0.208 | 0.08 | 261 | 0 | 0.27 | 1 | 1 | cs | TRUE
114 | LV_4846-2_1_3_line_114 | NAYY 4x150 SE | 106 | 108 | 0.042195 | 0.208 | 0.08 | 261 | 0 | 0.27 | 1 | 1 | cs | TRUE
115 | LV_4846-2_1_3_line_115 | NAYY 4x150 SE | 108 | 109 | 0.034237 | 0.208 | 0.08 | 261 | 0 | 0.27 | 1 | 1 | cs | TRUE
116 | LV_4846-2_1_3_line_116 | NAYY 4x150 SE | 109 | 115 | 0.050603 | 0.208 | 0.08 | 261 | 0 | 0.27 | 1 | 1 | cs | TRUE
117 | LV_4846-2_1_3_line_117 | NAYY 4x150 SE | 110 | 111 | 0.031245 | 0.208 | 0.08 | 261 | 0 | 0.27 | 1 | 1 | cs | TRUE
118 | LV_4846-2_1_3_line_118 | NAYY 4x150 SE | 111 | 112 | 0.044391 | 0.208 | 0.08 | 261 | 0 | 0.27 | 1 | 1 | cs | TRUE
119 | LV_4846-2_1_3_line_119 | NAYY 4x150 SE | 111 | 113 | 0.032608 | 0.208 | 0.08 | 261 | 0 | 0.27 | 1 | 1 | cs | TRUE
120 | LV_4846-2_1_3_line_120 | NAYY 4x150 SE | 112 | 114 | 0.025942 | 0.208 | 0.08 | 261 | 0 | 0.27 | 1 | 1 | cs | TRUE
121 | LV_4846-2_1_3_line_121 | NAYY 4x150 SE | 115 | 116 | 0.021563 | 0.208 | 0.08 | 261 | 0 | 0.27 | 1 | 1 | cs | TRUE
122 | LV_4846-2_1_3_line_122 | NAYY 4x150 SE | 116 | 141 | 0.011396 | 0.208 | 0.08 | 261 | 0 | 0.27 | 1 | 1 | cs | TRUE
123 | LV_4846-2_1_3_line_123 | NAYY 4x150 SE | 117 | 118 | 0.025343 | 0.208 | 0.08 | 261 | 0 | 0.27 | 1 | 1 | cs | TRUE
124 | LV_4846-2_1_3_line_124 | NAYY 4x150 SE | 118 | 119 | 0.0026181 | 0.208 | 0.08 | 261 | 0 | 0.27 | 1 | 1 | cs | TRUE
125 | LV_4846-2_1_3_line_125 | NAYY 4x150 SE | 119 | 120 | 0.019282 | 0.208 | 0.08 | 261 | 0 | 0.27 | 1 | 1 | cs | TRUE
126 | LV_4846-2_1_3_line_126 | NAYY 4x150 SE | 120 | 121 | 0.011224 | 0.208 | 0.08 | 261 | 0 | 0.27 | 1 | 1 | cs | TRUE
127 | LV_4846-2_1_3_line_127 | NAYY 4x150 SE | 121 | 149 | 0.0055512 | 0.208 | 0.08 | 261 | 0 | 0.27 | 1 | 1 | cs | TRUE
128 | LV_4846-2_1_3_line_128 | NAYY 4x150 SE | 122 | 123 | 0.0091344 | 0.208 | 0.08 | 261 | 0 | 0.27 | 1 | 1 | cs | TRUE
129 | LV_4846-2_1_3_line_129 | NAYY 4x150 SE | 122 | 124 | 0.033811 | 0.208 | 0.08 | 261 | 0 | 0.27 | 1 | 1 | cs | TRUE
130 | LV_4846-2_1_3_line_130 | NAYY 4x150 SE | 123 | 125 | 0.011668 | 0.208 | 0.08 | 261 | 0 | 0.27 | 1 | 1 | cs | TRUE
131 | LV_4846-2_1_3_line_131 | NAYY 4x150 SE | 124 | 126 | 0.88691 | 0.208 | 0.08 | 261 | 0 | 0.27 | 1 | 1 | cs | TRUE
132 | LV_4846-2_1_3_line_132 | NAYY 4x150 SE | 125 | 127 | 0.021993 | 0.208 | 0.08 | 261 | 0 | 0.27 | 1 | 1 | cs | TRUE
133 | LV_4846-2_1_3_line_133 | NAYY 4x150 SE | 126 | 129 | 0.0092437 | 0.208 | 0.08 | 261 | 0 | 0.27 | 1 | 1 | cs | TRUE
134 | LV_4846-2_1_3_line_134 | NAYY 4x150 SE | 127 | 130 | 0.003834 | 0.208 | 0.08 | 261 | 0 | 0.27 | 1 | 1 | cs | TRUE
135 | LV_4846-2_1_3_line_135 | NAYY 4x150 SE | 128 | 129 | 0.0001689 | 0.208 | 0.08 | 261 | 0 | 0.27 | 1 | 1 | cs | TRUE
136 | LV_4846-2_1_3_line_136 | NAYY 4x150 SE | 130 | 132 | 0.012647 | 0.208 | 0.08 | 261 | 0 | 0.27 | 1 | 1 | cs | TRUE
137 | LV_4846-2_1_3_line_137 | NAYY 4x150 SE | 131 | 132 | 0.00018993 | 0.208 | 0.08 | 261 | 0 | 0.27 | 1 | 1 | cs | TRUE
138 | LV_4846-2_1_3_line_138 | NAYY 4x150 SE | 133 | 134 | 0.0018385 | 0.208 | 0.08 | 261 | 0 | 0.27 | 1 | 1 | cs | TRUE
139 | LV_4846-2_1_3_line_139 | NAYY 4x150 SE | 134 | 155 | 0.022021 | 0.208 | 0.08 | 261 | 0 | 0.27 | 1 | 1 | cs | TRUE
140 | LV_4846-2_1_3_line_140 | NAYY 4x150 SE | 135 | 155 | 0.021347 | 0.208 | 0.08 | 261 | 0 | 0.27 | 1 | 2 | cs | TRUE
141 | LV_4846-2_1_3_line_141 | NAYY 4x150 SE | 136 | 137 | 0.020263 | 0.208 | 0.08 | 261 | 0 | 0.27 | 1 | 1 | cs | TRUE
142 | LV_4846-2_1_3_line_142 | NAYY 4x150 SE | 137 | 138 | 0.011178 | 0.208 | 0.08 | 261 | 0 | 0.27 | 1 | 1 | cs | TRUE
143 | LV_4846-2_1_3_line_143 | NAYY 4x150 SE | 137 | 139 | 0.004638 | 0.208 | 0.08 | 261 | 0 | 0.27 | 1 | 1 | cs | TRUE
144 | LV_4846-2_1_3_line_144 | NAYY 4x150 SE | 139 | 140 | 0.02728 | 0.208 | 0.08 | 261 | 0 | 0.27 | 1 | 1 | cs | TRUE
145 | LV_4846-2_1_3_line_145 | NAYY 4x150 SE | 141 | 142 | 0.026784 | 0.208 | 0.08 | 261 | 0 | 0.27 | 1 | 1 | cs | TRUE
146 | LV_4846-2_1_3_line_146 | NAYY 4x150 SE | 142 | 143 | 0.0039135 | 0.208 | 0.08 | 261 | 0 | 0.27 | 1 | 1 | cs | TRUE
147 | LV_4846-2_1_3_line_147 | NAYY 4x150 SE | 143 | 144 | 0.016826 | 0.208 | 0.08 | 261 | 0 | 0.27 | 1 | 1 | cs | TRUE
148 | LV_4846-2_1_3_line_148 | NAYY 4x150 SE | 144 | 146 | 0.0080324 | 0.208 | 0.08 | 261 | 0 | 0.27 | 1 | 1 | cs | TRUE
149 | LV_4846-2_1_3_line_149 | NAYY 4x150 SE | 145 | 146 | 0.0060831 | 0.208 | 0.08 | 261 | 0 | 0.27 | 1 | 1 | cs | TRUE
150 | LV_4846-2_1_3_line_150 | NAYY 4x150 SE | 145 | 147 | 0.0083759 | 0.208 | 0.08 | 261 | 0 | 0.27 | 1 | 1 | cs | TRUE
151 | LV_4846-2_1_3_line_151 | NAYY 4x150 SE | 147 | 148 | 0.012898 | 0.208 | 0.08 | 261 | 0 | 0.27 | 1 | 1 | cs | TRUE
152 | LV_4846-2_1_3_line_152 | NAYY 4x150 SE | 147 | 149 | 0.015189 | 0.208 | 0.08 | 261 | 0 | 0.27 | 1 | 1 | cs | TRUE
153 | LV_4846-2_1_3_line_153 | NAYY 4x150 SE | 148 | 150 | 0.022585 | 0.208 | 0.08 | 261 | 0 | 0.27 | 1 | 1 | cs | TRUE
154 | LV_4846-2_1_3_line_154 | NAYY 4x150 SE | 150 | 151 | 0.0040841 | 0.208 | 0.08 | 261 | 0 | 0.27 | 1 | 1 | cs | TRUE
155 | LV_4846-2_1_3_line_155 | NAYY 4x150 SE | 151 | 152 | 0.015409 | 0.208 | 0.08 | 261 | 0 | 0.27 | 1 | 1 | cs | TRUE
156 | LV_4846-2_1_3_line_156 | NAYY 4x150 SE | 152 | 153 | 0.0056233 | 0.208 | 0.08 | 261 | 0 | 0.27 | 1 | 2 | cs | TRUE
157 | LV_4846-2_1_3_line_157 | NAYY 4x150 SE | 153 | 155 | 0.015746 | 0.208 | 0.08 | 261 | 0 | 0.27 | 1 | 2 | cs | TRUE
158 | LV_4846-2_1_3_line_158 | NAYY 4x150 SE | 157 | 158 | 0.0031871 | 0.208 | 0.08 | 261 | 0 | 0.27 | 1 | 1 | cs | TRUE
159 | LV_4846-2_1_3_line_159 | NAYY 4x150 SE | 159 | 160 | 0.001053 | 0.208 | 0.08 | 261 | 0 | 0.27 | 1 | 1 | cs | TRUE

## trafo
| name | std_type | hv_bus | lv_bus | sn_mva | vn_hv_kv | vn_lv_kv | vk_percent | vkr_percent | pfe_kw | i0_percent | shift_degree | tap_side | tap_neutral | tap_min | tap_max | tap_step_percent | tap_step_degree | tap_pos | tap_phase_shifter | parallel | df | in_service
0 | LV_4846-2_1_3_trafo_181 | 0.25 MVA 20/0.4 kV | 161 | 152 | 0.25 | 20 | 0.4 | 6 | 1.44 | 0.8 | 0.32 | 150 | hv | 0 | -2 | 2 | 2.5 | 0 | 0 | FALSE | 1 | 1 | TRUE

## line_geodata
| x0 | y0 | x1 | y1 | x2 | y2 | x3 | y3 | x4 | y4 | x5 | y5 | x6 | y6 | x7 | y7 | x8 | y8 | x9 | y9
0 | 2720609.539 | 1277258.3045 | 2720604.032 | 1277249.9647
1 | 2720614.0198 | 1277265.0903 | 2720609.539 | 1277258.3045
2 | 2720594.5511 | 1277235.6069 | 2720604.032 | 1277249.9647
3 | 2720622.3279 | 1277259.4993 | 2720614.0198 | 1277265.0903
4 | 2720614.0198 | 1277265.0903 | 2720621.7704 | 1277276.8264 | 2720633.5745 | 1277294.7621
5 | 2720580.9352 | 1277215.5453 | 2720583.4837 | 1277219.212 | 2720588.4928 | 1277226.4322 | 2720594.5511 | 1277235.6069
6 | 2720622.3279 | 1277259.4993 | 2720627.6616 | 1277250.4888 | 2720638.5075 | 1277219.0056
7 | 2720622.3279 | 1277259.4993 | 2720643.7024 | 1277266.6471
8 | 2720639.2371 | 1277303.366 | 2720633.5745 | 1277294.7621
9 | 2720580.9352 | 1277215.5453 | 2720574.5306 | 1277215.1697 | 2720559.746 | 1277207.9005
10 | 2720638.5075 | 1277219.0056 | 2720638.527 | 1277218.9488
11 | 2720648.5238 | 1277260.1205 | 2720646.0627 | 1277267.4365 | 2720643.7024 | 1277266.6471
12 | 2720642.4133 | 1277308.011 | 2720639.3915 | 1277303.6007 | 2720639.2371 | 1277303.366
13 | 2720559.746 | 1277207.9005 | 2720544.6411 | 1277200.4739
14 | 2720638.527 | 1277218.9488 | 2720639.2272 | 1277216.9163
15 | 2720648.5238 | 1277260.1205 | 2720651.2819 | 1277251.9215
16 | 2720642.4133 | 1277308.011 | 2720643.7305 | 1277317.8472 | 2720645.143 | 1277321.9243 | 2720645.1531 | 1277321.9394
17 | 2720660.6743 | 1277334.7317 | 2720651.0152 | 1277330.6748 | 2720645.1531 | 1277321.9394
18 | 2720660.6743 | 1277334.7317 | 2720668.0527 | 1277345.5483 | 2720673.0976 | 1277352.4802 | 2720673.5149 | 1277353.0089
19 | 2720690.133 | 1277374.0601 | 2720673.5149 | 1277353.0089
20 | 2720690.133 | 1277374.0601 | 2720685.6463 | 1277378.0498 | 2720672.1836 | 1277390.5195 | 2720669.9223 | 1277392.6251
21 | 2720525.1143 | 1277191.4101 | 2720518.7036 | 1277204.9008
22 | 2720518.7036 | 1277204.9008 | 2720473.6519 | 1277299.7171
23 | 2720525.1143 | 1277191.4101 | 2720525.3211 | 1277190.9749
24 | 2720473.6519 | 1277299.7171 | 2720425.1214 | 1277400.4254
25 | 2720525.3211 | 1277190.9749 | 2720534.9545 | 1277171.6758 | 2720539.386 | 1277163.036 | 2720534.0649 | 1277151.9503 | 2720531.4656 | 1277137.5281 | 2720529.8787 | 1277129.844
26 | 2720525.3211 | 1277190.9749 | 2720544.6411 | 1277200.4739
27 | 2720425.1214 | 1277400.4254 | 2720421.8963 | 1277407.1896
28 | 2720529.8787 | 1277129.844 | 2720541.0245 | 1277137.5922
29 | 2720522.729 | 1277136.8601 | 2720528.2176 | 1277137.9177 | 2720531.4656 | 1277137.5281 | 2720529.8787 | 1277129.844
30 | 2720529.8787 | 1277129.844 | 2720524.7517 | 1277111.0995 | 2720524.0714 | 1277108.5245
31 | 2720433.8622 | 1277457.9455 | 2720434.4392 | 1277456.8797 | 2720435.7606 | 1277445.9186 | 2720430.3248 | 1277443.2705
32 | 2720427.1743 | 1277470.2995 | 2720433.8622 | 1277457.9455
33 | 2720409.5244 | 1277433.1378 | 2720430.3248 | 1277443.2705
34 | 2720427.1743 | 1277470.2995 | 2720431.5202 | 1277474.659 | 2720451.8461 | 1277483.4822
35 | 2720409.5244 | 1277433.1378 | 2720411.8354 | 1277428.2908
36 | 2720416.7343 | 1277418.0162 | 2720411.8354 | 1277428.2908
37 | 2720421.8963 | 1277407.1896 | 2720416.7343 | 1277418.0162
38 | 2720421.8963 | 1277407.1896 | 2720237.9322 | 1277319.9455
39 | 2720232.7418 | 1277317.7022 | 2720237.9322 | 1277319.9455
40 | 2720207.5035 | 1277304.9649 | 2720220.259 | 1277311.6388
41 | 2720232.7418 | 1277317.7022 | 2720227.7416 | 1277315.5539 | 2720220.259 | 1277311.6388
42 | 2720207.5035 | 1277304.9649 | 2720206.093 | 1277304.04
43 | 2720195.8498 | 1277295.7604 | 2720199.9594 | 1277300.0177 | 2720206.093 | 1277304.04
44 | 2720541.0245 | 1277137.5922 | 2720545.6323 | 1277140.7954
45 | 2720522.3557 | 1277158.7953 | 2720524.6475 | 1277156.273 | 2720525.7267 | 1277154.2265 | 2720525.2257 | 1277151.8919 | 2720523.6824 | 1277149.4247 | 2720522.5076 | 1277147.3209 | 2720521.7659 | 1277144.6255 | 2720522.4858 | 1277142.1379 | 2720522.729 | 1277136.8601
46 | 2720522.729 | 1277136.8601 | 2720486.9157 | 1277121.9291
47 | 2720523.8809 | 1277107.8036 | 2720524.0714 | 1277108.5245
48 | 2720461.8144 | 1277109.7695 | 2720465.9812 | 1277113.2791 | 2720479.1091 | 1277118.6745 | 2720486.9157 | 1277121.9291
49 | 2721241.7972 | 1277475.6548 | 2721368.6393 | 1277048.746
50 | 2721368.6393 | 1277048.746 | 2721439.3202 | 1277031.2433 | 2721439.3202 | 1277031.2433
51 | 2720880.6644 | 1277038.8631 | 2721368.6393 | 1277048.746
52 | 2720639.2272 | 1277216.9163 | 2720644.4129 | 1277201.8634 | 2720646.4987 | 1277196.5034
53 | 2720646.4987 | 1277196.5034 | 2720652.9744 | 1277179.8623 | 2720645.6864 | 1277170.1465
54 | 2720641.4856 | 1277164.5463 | 2720641.4856 | 1277164.5463 | 2720645.6864 | 1277170.1465
55 | 2720645.7646 | 1277153.9286 | 2720641.4856 | 1277164.5463
56 | 2720645.7646 | 1277153.9286 | 2720652.4353 | 1277137.3763
57 | 2720541.2884 | 1276965.5898 | 2720541.6431 | 1276968.8334 | 2720542.3848 | 1276971.5289 | 2720543.3279 | 1276975.7744 | 2720540.6948 | 1276984.575
58 | 2720538.0615 | 1276944.3596 | 2720539.7522 | 1276949.1764 | 2720540.8833 | 1276952.6806 | 2720541.5601 | 1276958.9225 | 2720541.1617 | 1276962.5955 | 2720541.2884 | 1276965.5898
59 | 2720532.3598 | 1277017.3226 | 2720524.3571 | 1277015.3128 | 2720524.3571 | 1277015.3128
60 | 2720536.2115 | 1277018.2911 | 2720532.3598 | 1277017.3226
61 | 2720528.3787 | 1276998.1595 | 2720524.3571 | 1277015.3128
62 | 2720531.8629 | 1277036.8418 | 2720536.2115 | 1277018.2911
63 | 2720536.2115 | 1277018.2911 | 2720537.0566 | 1277015.1014
64 | 2720536.9683 | 1276940.4669 | 2720537.6761 | 1276942.9837 | 2720538.0615 | 1276944.3596
65 | 2720538.0615 | 1276944.3596 | 2720536.9225 | 1276944.5476 | 2720533.5127 | 1276945.1229 | 2720533.8719 | 1276947.0432 | 2720532.3052 | 1276950.8703 | 2720531.5625 | 1276950.9996
66 | 2720531.8629 | 1277036.8418 | 2720550.6 | 1277054.6858 | 2720555.1264 | 1277059.163
67 | 2720531.8629 | 1277036.8418 | 2720525.629 | 1277062.672
68 | 2720537.0566 | 1277015.1014 | 2720543.1162 | 1276992.233
69 | 2720541.0668 | 1276939.661 | 2720536.9683 | 1276940.4669
70 | 2720536.9683 | 1276940.4669 | 2720530.8132 | 1276941.6737
71 | 2720563.1621 | 1277067.1114 | 2720555.1264 | 1277059.163
72 | 2720525.629 | 1277062.672 | 2720507.5927 | 1277054.2258
73 | 2720525.629 | 1277062.672 | 2720524.1142 | 1277072.4169 | 2720524.0915 | 1277072.6734
74 | 2720549.5156 | 1276980.1493 | 2720544.6265 | 1276986.5332 | 2720543.1162 | 1276992.233
75 | 2720541.0668 | 1276939.661 | 2720541.991 | 1276942.2601 | 2720542.3463 | 1276943.6353 | 2720544.4071 | 1276951.6738 | 2720545.1827 | 1276959.3302 | 2720544.9129 | 1276962.023
76 | 2720539.5237 | 1276935.3477 | 2720541.0668 | 1276939.661
77 | 2720521.5852 | 1276943.483 | 2720530.8132 | 1276941.6737
78 | 2720560.1418 | 1277150.882 | 2720545.6323 | 1277140.7954
79 | 2720522.9589 | 1277090.3409 | 2720522.6394 | 1277096.387 | 2720522.5821 | 1277098.0874 | 2720522.492 | 1277100.6547 | 2720522.8817 | 1277104.0213 | 2720523.8809 | 1277107.8036
80 | 2720501.1782 | 1276910.1141 | 2720511.2417 | 1276910.2843
81 | 2720501.1782 | 1276910.1141 | 2720488.6197 | 1276909.9017
82 | 2720525.0788 | 1276910.5182 | 2720511.2417 | 1276910.2843
83 | 2720525.0788 | 1276910.5182 | 2720527.0844 | 1276914.2738
84 | 2720519.2014 | 1276877.723 | 2720519.3747 | 1276883.9546 | 2720520.9718 | 1276899.2349 | 2720525.0788 | 1276910.5182
85 | 2720527.0844 | 1276914.2738 | 2720531.3392 | 1276920.9003 | 2720535.8133 | 1276927.8315
86 | 2720527.0844 | 1276914.2738 | 2720550.85 | 1276907.6279
87 | 2720519.2014 | 1276877.723 | 2720516.4842 | 1276834.8607
88 | 2720519.2014 | 1276877.723 | 2720498.2278 | 1276877.2783
89 | 2720539.5237 | 1276935.3477 | 2720535.8133 | 1276927.8315
90 | 2720570.4678 | 1276902.1933 | 2720556.8441 | 1276905.9518 | 2720550.85 | 1276907.6279
91 | 2720516.4842 | 1276834.8607 | 2720496.9158 | 1276835.895
92 | 2720498.2278 | 1276877.2783 | 2720494.3827 | 1276877.1967
93 | 2720524.0915 | 1277072.6734 | 2720523.87 | 1277075.17 | 2720523.608 | 1277078.0563 | 2720522.9589 | 1277090.3409
94 | 2720505.7804 | 1277053.3697 | 2720506.1349 | 1277053.5431 | 2720507.5927 | 1277054.2258
95 | 2720505.7804 | 1277053.3697 | 2720498.9846 | 1277050.0458
96 | 2720570.4678 | 1276902.1933 | 2720575.2292 | 1276922.276
97 | 2720478.8811 | 1276876.868 | 2720494.3827 | 1276877.1967
98 | 2720549.5156 | 1276980.1493 | 2720546.4149 | 1276972.2341 | 2720544.7002 | 1276966.7495 | 2720544.5499 | 1276965.6454 | 2720544.9129 | 1276962.023
99 | 2720512.3575 | 1276945.2922 | 2720521.5852 | 1276943.483
100 | 2720413.8659 | 1276914.1918 | 2720439.2132 | 1276883.6065 | 2720450.0346 | 1276879.7571 | 2720461.22 | 1276876.4935
101 | 2720325.1355 | 1276929.1217 | 2720335.9395 | 1276925.75 | 2720359.4193 | 1276925.6399 | 2720374.1375 | 1276926.8079 | 2720383.4143 | 1276927.1753 | 2720392.7174 | 1276925.8861 | 2720399.7782 | 1276923.9617 | 2720406.7781 | 1276920.6014 | 2720412.2133 | 1276916.1859 | 2720413.8659 | 1276914.1918
102 | 2720475.6721 | 1276876.7999 | 2720461.22 | 1276876.4935 | 2720461.22 | 1276876.4935
103 | 2720325.1355 | 1276929.1217 | 2719945.0259 | 1276597.8845
104 | 2720475.6721 | 1276876.7999 | 2720478.8811 | 1276876.868
105 | 2719945.0259 | 1276597.8845 | 2719949.663 | 1276595.7434 | 2719975.3348 | 1276567.0385 | 2719978.5108 | 1276552.7071
106 | 2719755.6108 | 1276624.0686 | 2719945.0259 | 1276597.8845
107 | 2719712.6238 | 1276722.048 | 2719714.1384 | 1276722.7346 | 2719745.2983 | 1276735.7679 | 2719751.1519 | 1276738.2235
108 | 2719712.6238 | 1276722.048 | 2719755.6108 | 1276624.0686
109 | 2720492.047 | 1277046.6526 | 2720498.9846 | 1277050.0458
110 | 2720492.047 | 1277046.6526 | 2720490.378 | 1277045.8363 | 2720480.6889 | 1277043.8675
111 | 2720480.6296 | 1277043.8555 | 2720480.6889 | 1277043.8675
112 | 2720567.7757 | 1277071.6749 | 2720563.1621 | 1277067.1114
113 | 2720868.4663 | 1277038.5135 | 2720880.6644 | 1277038.8631
114 | 2720868.4663 | 1277038.5135 | 2720843.0757 | 1277037.786 | 2720826.3109 | 1277036.7895
115 | 2720792.1345 | 1277034.7582 | 2720826.3109 | 1277036.7895
116 | 2720741.621 | 1277031.7558 | 2720792.1345 | 1277034.7582
117 | 2721470.2108 | 1277035.9391 | 2721439.3202 | 1277031.2433
118 | 2721470.2108 | 1277035.9391 | 2721513.9597 | 1277043.4639
119 | 2721470.2108 | 1277035.9391 | 2721483.7489 | 1277006.2742
120 | 2721513.9597 | 1277043.4639 | 2721539.5263 | 1277047.8613
121 | 2720741.621 | 1277031.7558 | 2720735.4207 | 1277031.3873 | 2720720.3055 | 1277028.7032
122 | 2720709.0849 | 1277026.7107 | 2720720.3055 | 1277028.7032
123 | 2720663.9486 | 1276919.9684 | 2720658.1059 | 1276944.629
124 | 2720658.1059 | 1276944.629 | 2720657.5023 | 1276947.1766
125 | 2720653.057 | 1276965.939 | 2720657.5023 | 1276947.1766
126 | 2720653.057 | 1276965.939 | 2720650.4695 | 1276976.8602
127 | 2720650.4695 | 1276976.8602 | 2720649.1897 | 1276982.2619
128 | 2720609.2417 | 1276911.9206 | 2720610.6827 | 1276917.852 | 2720608.8294 | 1276920.2497
129 | 2720597.568 | 1276881.6612 | 2720602.7158 | 1276885.0585 | 2720609.2417 | 1276911.9206
130 | 2720597.1826 | 1276920.9521 | 2720608.8294 | 1276920.2497 | 2720608.8294 | 1276920.2497
131 | 2720597.568 | 1276881.6612 | 2721054.0123 | 1276121.2173
132 | 2720575.2292 | 1276922.276 | 2720597.1826 | 1276920.9521
133 | 2721054.0123 | 1276121.2173 | 2721058.5375 | 1276113.157
134 | 2720575.2292 | 1276922.276 | 2720576.1076 | 1276926.0086
135 | 2721058.5375 | 1276113.157 | 2721058.6202 | 1276113.0097
136 | 2720576.1076 | 1276926.0086 | 2720563.8533 | 1276929.1369
137 | 2720563.8533 | 1276929.1369 | 2720563.6693 | 1276929.1838
138 | 2720574.5998 | 1276959.6788 | 2720574.2997 | 1276961.4927
139 | 2720570.705 | 1276983.2185 | 2720574.2997 | 1276961.4927
140 | 2720570.705 | 1276983.2185 | 2720549.5156 | 1276980.1493
141 | 2720660.0095 | 1277118.582 | 2720652.4353 | 1277137.3763
142 | 2720650.7835 | 1277124.9326 | 2720660.0095 | 1277118.582
143 | 2720663.8372 | 1277115.9467 | 2720660.0095 | 1277118.582
144 | 2720663.8372 | 1277115.9467 | 2720673.4576 | 1277090.4197
145 | 2720709.0849 | 1277026.7107 | 2720689.4919 | 1277018.3799 | 2720684.5534 | 1277015.9742
146 | 2720684.5534 | 1277015.9742 | 2720681.0351 | 1277014.2604
147 | 2720681.0351 | 1277014.2604 | 2720665.908 | 1277006.8915
148 | 2720665.908 | 1277006.8915 | 2720658.6867 | 1277003.3739
149 | 2720658.6867 | 1277003.3739 | 2720653.218 | 1277000.7099
150 | 2720645.688 | 1276997.0419 | 2720653.218 | 1277000.7099
151 | 2720645.688 | 1276997.0419 | 2720633.2304 | 1276993.6984
152 | 2720645.688 | 1276997.0419 | 2720649.1897 | 1276982.2619
153 | 2720611.1091 | 1276989.3193 | 2720624.38 | 1276991.3231 | 2720633.2304 | 1276993.6984
154 | 2720607.0708 | 1276988.7095 | 2720611.1091 | 1276989.3193
155 | 2720607.0708 | 1276988.7095 | 2720591.8347 | 1276986.4089
156 | 2720591.8347 | 1276986.4089 | 2720586.2743 | 1276985.5694
157 | 2720570.705 | 1276983.2185 | 2720586.2743 | 1276985.5694
158 | 2720509.2299 | 1276945.9055 | 2720512.3575 | 1276945.2922
159 | 2720651.6176 | 1277250.9234 | 2720651.2819 | 1277251.9215

## bus_geodata
| x | y | coords
0 | 2720609.539 | 1277258.3045
1 | 2720604.032 | 1277249.9647
2 | 2720614.0198 | 1277265.0903
3 | 2720594.5511 | 1277235.6069
4 | 2720622.3279 | 1277259.4993
5 | 2720633.5745 | 1277294.7621
6 | 2720580.9352 | 1277215.5453
7 | 2720638.5075 | 1277219.0056
8 | 2720643.7024 | 1277266.6471
9 | 2720639.2371 | 1277303.366
10 | 2720559.746 | 1277207.9005
11 | 2720638.527 | 1277218.9488
12 | 2720648.5238 | 1277260.1205
13 | 2720642.4133 | 1277308.011
14 | 2720645.1531 | 1277321.9394
15 | 2720660.6743 | 1277334.7317
16 | 2720673.5149 | 1277353.0089
17 | 2720690.133 | 1277374.0601
18 | 2720669.9223 | 1277392.6251
19 | 2720518.7036 | 1277204.9008
20 | 2720525.1143 | 1277191.4101
21 | 2720473.6519 | 1277299.7171
22 | 2720525.3211 | 1277190.9749
23 | 2720425.1214 | 1277400.4254
24 | 2720529.8787 | 1277129.844
25 | 2720544.6411 | 1277200.4739
26 | 2720433.8622 | 1277457.9455
27 | 2720430.3248 | 1277443.2705
28 | 2720427.1743 | 1277470.2995
29 | 2720409.5244 | 1277433.1378
30 | 2720451.8461 | 1277483.4822
31 | 2720411.8354 | 1277428.2908
32 | 2720416.7343 | 1277418.0162
33 | 2720421.8963 | 1277407.1896
34 | 2720237.9322 | 1277319.9455
35 | 2720220.259 | 1277311.6388
36 | 2720207.5035 | 1277304.9649
37 | 2720232.7418 | 1277317.7022
38 | 2720206.093 | 1277304.04
39 | 2720195.8498 | 1277295.7604
40 | 2720541.0245 | 1277137.5922
41 | 2720522.729 | 1277136.8601
42 | 2720524.0714 | 1277108.5245
43 | 2720522.3557 | 1277158.7953
44 | 2720486.9157 | 1277121.9291
45 | 2721241.7972 | 1277475.6548
46 | 2721368.6393 | 1277048.746
47 | 2720639.2272 | 1277216.9163
48 | 2720646.4987 | 1277196.5034
49 | 2720645.6864 | 1277170.1465
50 | 2720641.4856 | 1277164.5463
51 | 2720645.7646 | 1277153.9286
52 | 2720540.6948 | 1276984.575
53 | 2720541.2884 | 1276965.5898
54 | 2720532.3598 | 1277017.3226
55 | 2720524.3571 | 1277015.3128
56 | 2720536.2115 | 1277018.2911
57 | 2720538.0615 | 1276944.3596
58 | 2720528.3787 | 1276998.1595
59 | 2720531.8629 | 1277036.8418
60 | 2720537.0566 | 1277015.1014
61 | 2720531.5625 | 1276950.9996
62 | 2720536.9683 | 1276940.4669
63 | 2720555.1264 | 1277059.163
64 | 2720525.629 | 1277062.672
65 | 2720543.1162 | 1276992.233
66 | 2720541.0668 | 1276939.661
67 | 2720530.8132 | 1276941.6737
68 | 2720545.6323 | 1277140.7954
69 | 2720523.8809 | 1277107.8036
70 | 2720461.8144 | 1277109.7695
71 | 2720501.1782 | 1276910.1141
72 | 2720511.2417 | 1276910.2843
73 | 2720488.6197 | 1276909.9017
74 | 2720525.0788 | 1276910.5182
75 | 2720527.0844 | 1276914.2738
76 | 2720519.2014 | 1276877.723
77 | 2720535.8133 | 1276927.8315
78 | 2720550.85 | 1276907.6279
79 | 2720516.4842 | 1276834.8607
80 | 2720498.2278 | 1276877.2783
81 | 2720522.9589 | 1277090.3409
82 | 2720524.0915 | 1277072.6734
83 | 2720507.5927 | 1277054.2258
84 | 2720505.7804 | 1277053.3697
85 | 2720539.5237 | 1276935.3477
86 | 2720570.4678 | 1276902.1933
87 | 2720496.9158 | 1276835.895
88 | 2720494.3827 | 1276877.1967
89 | 2720544.9129 | 1276962.023
90 | 2720521.5852 | 1276943.483
91 | 2720413.8659 | 1276914.1918
92 | 2720461.22 | 1276876.4935
93 | 2720325.1355 | 1276929.1217
94 | 2720475.6721 | 1276876.7999
95 | 2719945.0259 | 1276597.8845
96 | 2720478.8811 | 1276876.868
97 | 2719751.1519 | 1276738.2235
98 | 2719712.6238 | 1276722.048
99 | 2719755.6108 | 1276624.0686
100 | 2719978.5108 | 1276552.7071
101 | 2720498.9846 | 1277050.0458
102 | 2720492.047 | 1277046.6526
103 | 2720480.6889 | 1277043.8675
104 | 2720480.6296 | 1277043.8555
105 | 2720563.1621 | 1277067.1114
106 | 2720868.4663 | 1277038.5135
107 | 2720880.6644 | 1277038.8631
108 | 2720826.3109 | 1277036.7895
109 | 2720792.1345 | 1277034.7582
110 | 2721439.3202 | 1277031.2433
111 | 2721470.2108 | 1277035.9391
112 | 2721513.9597 | 1277043.4639
113 | 2721483.7489 | 1277006.2742
114 | 2721539.5263 | 1277047.8613
115 | 2720741.621 | 1277031.7558
116 | 2720720.3055 | 1277028.7032
117 | 2720663.9486 | 1276919.9684
118 | 2720658.1059 | 1276944.629
119 | 2720657.5023 | 1276947.1766
120 | 2720653.057 | 1276965.939
121 | 2720650.4695 | 1276976.8602
122 | 2720609.2417 | 1276911.9206
123 | 2720608.8294 | 1276920.2497
124 | 2720597.568 | 1276881.6612
125 | 2720597.1826 | 1276920.9521
126 | 2721054.0123 | 1276121.2173
127 | 2720575.2292 | 1276922.276
128 | 2721058.6202 | 1276113.0097
129 | 2721058.5375 | 1276113.157
130 | 2720576.1076 | 1276926.0086
131 | 2720563.6693 | 1276929.1838
132 | 2720563.8533 | 1276929.1369
133 | 2720574.5998 | 1276959.6788
134 | 2720574.2997 | 1276961.4927
135 | 2720549.5156 | 1276980.1493
136 | 2720652.4353 | 1277137.3763
137 | 2720660.0095 | 1277118.582
138 | 2720650.7835 | 1277124.9326
139 | 2720663.8372 | 1277115.9467
140 | 2720673.4576 | 1277090.4197
141 | 2720709.0849 | 1277026.7107
142 | 2720684.5534 | 1277015.9742
143 | 2720681.0351 | 1277014.2604
144 | 2720665.908 | 1277006.8915
145 | 2720653.218 | 1277000.7099
146 | 2720658.6867 | 1277003.3739
147 | 2720645.688 | 1276997.0419
148 | 2720633.2304 | 1276993.6984
149 | 2720649.1897 | 1276982.2619
150 | 2720611.1091 | 1276989.3193
151 | 2720607.0708 | 1276988.7095
152 | 2720591.8346 | 1276986.4089
153 | 2720586.2743 | 1276985.5694
154 | 2720560.1418 | 1277150.882
155 | 2720570.705 | 1276983.2185
156 | 2720567.7757 | 1277071.6749
157 | 2720512.3575 | 1276945.2922
158 | 2720509.2299 | 1276945.9055
159 | 2720651.2819 | 1277251.9215
160 | 2720651.6176 | 1277250.9234
161 | 2720570.705 | 1276983.2185

## line_std_types
| c_nf_per_km | r_ohm_per_km | x_ohm_per_km | max_i_ka | type | q_mm2 | alpha | voltage_rating
NAYY 4x50 SE | 210 | 0.642 | 0.083 | 0.142 | cs | 50 | 0.00403 | LV
NAYY 4x120 SE | 264 | 0.225 | 0.08 | 0.242 | cs | 120 | 0.00403 | LV
NAYY 4x150 SE | 261 | 0.208 | 0.08 | 0.27 | cs | 150 | 0.00403 | LV
NA2XS2Y 1x95 RM/25 12/20 kV | 216 | 0.313 | 0.132 | 0.252 | cs | 95 | 0.00403 | MV
NA2XS2Y 1x185 RM/25 12/20 kV | 273 | 0.161 | 0.117 | 0.362 | cs | 185 | 0.00403 | MV
NA2XS2Y 1x240 RM/25 12/20 kV | 304 | 0.122 | 0.112 | 0.421 | cs | 240 | 0.00403 | MV
NA2XS2Y 1x95 RM/25 6/10 kV | 315 | 0.313 | 0.123 | 0.249 | cs | 95 | 0.00403 | MV
NA2XS2Y 1x185 RM/25 6/10 kV | 406 | 0.161 | 0.11 | 0.358 | cs | 185 | 0.00403 | MV
NA2XS2Y 1x240 RM/25 6/10 kV | 456 | 0.122 | 0.105 | 0.416 | cs | 240 | 0.00403 | MV
NA2XS2Y 1x150 RM/25 12/20 kV | 250 | 0.206 | 0.116 | 0.319 | cs | 150 | 0.00403 | MV
NA2XS2Y 1x120 RM/25 12/20 kV | 230 | 0.253 | 0.119 | 0.283 | cs | 120 | 0.00403 | MV
NA2XS2Y 1x70 RM/25 12/20 kV | 190 | 0.443 | 0.132 | 0.22 | cs | 70 | 0.00403 | MV
NA2XS2Y 1x150 RM/25 6/10 kV | 360 | 0.206 | 0.11 | 0.315 | cs | 150 | 0.00403 | MV
NA2XS2Y 1x120 RM/25 6/10 kV | 340 | 0.253 | 0.113 | 0.28 | cs | 120 | 0.00403 | MV
NA2XS2Y 1x70 RM/25 6/10 kV | 280 | 0.443 | 0.123 | 0.217 | cs | 70 | 0.00403 | MV
N2XS(FL)2Y 1x120 RM/35 64/110 kV | 112 | 0.153 | 0.166 | 0.366 | cs | 120 | 0.00393 | HV
N2XS(FL)2Y 1x185 RM/35 64/110 kV | 125 | 0.099 | 0.156 | 0.457 | cs | 185 | 0.00393 | HV
N2XS(FL)2Y 1x240 RM/35 64/110 kV | 135 | 0.075 | 0.149 | 0.526 | cs | 240 | 0.00393 | HV
N2XS(FL)2Y 1x300 RM/35 64/110 kV | 144 | 0.06 | 0.144 | 0.588 | cs | 300 | 0.00393 | HV
15-AL1/3-ST1A 0.4 | 11 | 1.8769 | 0.35 | 0.105 | ol | 16 | 0.00403 | LV
24-AL1/4-ST1A 0.4 | 11.25 | 1.2012 | 0.335 | 0.14 | ol | 24 | 0.00403 | LV
48-AL1/8-ST1A 0.4 | 12.2 | 0.5939 | 0.3 | 0.21 | ol | 48 | 0.00403 | LV
94-AL1/15-ST1A 0.4 | 13.2 | 0.306 | 0.29 | 0.35 | ol | 94 | 0.00403 | LV
34-AL1/6-ST1A 10.0 | 9.7 | 0.8342 | 0.36 | 0.17 | ol | 34 | 0.00403 | MV
48-AL1/8-ST1A 10.0 | 10.1 | 0.5939 | 0.35 | 0.21 | ol | 48 | 0.00403 | MV
70-AL1/11-ST1A 10.0 | 10.4 | 0.4132 | 0.339 | 0.29 | ol | 70 | 0.00403 | MV
94-AL1/15-ST1A 10.0 | 10.75 | 0.306 | 0.33 | 0.35 | ol | 94 | 0.00403 | MV
122-AL1/20-ST1A 10.0 | 11.1 | 0.2376 | 0.323 | 0.41 | ol | 122 | 0.00403 | MV
149-AL1/24-ST1A 10.0 | 11.25 | 0.194 | 0.315 | 0.47 | ol | 149 | 0.00403 | MV
34-AL1/6-ST1A 20.0 | 9.15 | 0.8342 | 0.382 | 0.17 | ol | 34 | 0.00403 | MV
48-AL1/8-ST1A 20.0 | 9.5 | 0.5939 | 0.372 | 0.21 | ol | 48 | 0.00403 | MV
70-AL1/11-ST1A 20.0 | 9.7 | 0.4132 | 0.36 | 0.29 | ol | 70 | 0.00403 | MV
94-AL1/15-ST1A 20.0 | 10 | 0.306 | 0.35 | 0.35 | ol | 94 | 0.00403 | MV
122-AL1/20-ST1A 20.0 | 10.3 | 0.2376 | 0.344 | 0.41 | ol | 122 | 0.00403 | MV
149-AL1/24-ST1A 20.0 | 10.5 | 0.194 | 0.337 | 0.47 | ol | 149 | 0.00403 | MV
184-AL1/30-ST1A 20.0 | 10.75 | 0.1571 | 0.33 | 0.535 | ol | 184 | 0.00403 | MV
243-AL1/39-ST1A 20.0 | 11 | 0.1188 | 0.32 | 0.645 | ol | 243 | 0.00403 | MV
48-AL1/8-ST1A 110.0 | 8 | 0.5939 | 0.46 | 0.21 | ol | 48 | 0.00403 | HV
70-AL1/11-ST1A 110.0 | 8.4 | 0.4132 | 0.45 | 0.29 | ol | 70 | 0.00403 | HV
94-AL1/15-ST1A 110.0 | 8.65 | 0.306 | 0.44 | 0.35 | ol | 94 | 0.00403 | HV
122-AL1/20-ST1A 110.0 | 8.5 | 0.2376 | 0.43 | 0.41 | ol | 122 | 0.00403 | HV
149-AL1/24-ST1A 110.0 | 8.75 | 0.194 | 0.41 | 0.47 | ol | 149 | 0.00403 | HV
184-AL1/30-ST1A 110.0 | 8.8 | 0.1571 | 0.4 | 0.535 | ol | 184 | 0.00403 | HV
243-AL1/39-ST1A 110.0 | 9 | 0.1188 | 0.39 | 0.645 | ol | 243 | 0.00403 | HV
305-AL1/39-ST1A 110.0 | 9.2 | 0.0949 | 0.38 | 0.74 | ol | 305 | 0.00403 | HV
490-AL1/64-ST1A 110.0 | 9.75 | 0.059 | 0.37 | 0.96 | ol | 490 | 0.00403 | HV
679-AL1/86-ST1A 110.0 | 9.95 | 0.042 | 0.36 | 1.15 | ol | 679 | 0.00403 | HV
490-AL1/64-ST1A 220.0 | 10 | 0.059 | 0.285 | 0.96 | ol | 490 | 0.00403 | HV
679-AL1/86-ST1A 220.0 | 11.7 | 0.042 | 0.275 | 1.15 | ol | 679 | 0.00403 | HV
490-AL1/64-ST1A 380.0 | 11 | 0.059 | 0.253 | 0.96 | ol | 490 | 0.00403 | HV
679-AL1/86-ST1A 380.0 | 14.6 | 0.042 | 0.25 | 1.15 | ol | 679 | 0.00403 | HV

## trafo_std_types
| i0_percent | pfe_kw | vkr_percent | sn_mva | vn_lv_kv | vn_hv_kv | vk_percent | shift_degree | vector_group | tap_side | tap_neutral | tap_min | tap_max | tap_step_degree | tap_step_percent | tap_phase_shifter
160 MVA 380/110 kV | 0.06 | 60 | 0.25 | 160 | 110 | 380 | 12.2 | 0 | Yy0 | hv | 0 | -9 | 9 | 0 | 1.5 | FALSE
100 MVA 220/110 kV | 0.06 | 55 | 0.26 | 100 | 110 | 220 | 12 | 0 | Yy0 | hv | 0 | -9 | 9 | 0 | 1.5 | FALSE
63 MVA 110/20 kV | 0.04 | 22 | 0.32 | 63 | 20 | 110 | 18 | 150 | YNd5 | hv | 0 | -9 | 9 | 0 | 1.5 | FALSE
40 MVA 110/20 kV | 0.05 | 18 | 0.34 | 40 | 20 | 110 | 16.2 | 150 | YNd5 | hv | 0 | -9 | 9 | 0 | 1.5 | FALSE
25 MVA 110/20 kV | 0.07 | 14 | 0.41 | 25 | 20 | 110 | 12 | 150 | YNd5 | hv | 0 | -9 | 9 | 0 | 1.5 | FALSE
63 MVA 110/10 kV | 0.04 | 22 | 0.32 | 63 | 10 | 110 | 18 | 150 | YNd5 | hv | 0 | -9 | 9 | 0 | 1.5 | FALSE
40 MVA 110/10 kV | 0.05 | 18 | 0.34 | 40 | 10 | 110 | 16.2 | 150 | YNd5 | hv | 0 | -9 | 9 | 0 | 1.5 | FALSE
25 MVA 110/10 kV | 0.07 | 14 | 0.41 | 25 | 10 | 110 | 12 | 150 | YNd5 | hv | 0 | -9 | 9 | 0 | 1.5 | FALSE
0.25 MVA 20/0.4 kV | 0.32 | 0.8 | 1.44 | 0.25 | 0.4 | 20 | 6 | 150 | Yzn5 | hv | 0 | -2 | 2 | 0 | 2.5 | FALSE
0.4 MVA 20/0.4 kV | 0.3375 | 1.35 | 1.425 | 0.4 | 0.4 | 20 | 6 | 150 | Dyn5 | hv | 0 | -2 | 2 | 0 | 2.5 | FALSE
0.63 MVA 20/0.4 kV | 0.2619 | 1.65 | 1.206 | 0.63 | 0.4 | 20 | 6 | 150 | Dyn5 | hv | 0 | -2 | 2 | 0 | 2.5 | FALSE
0.25 MVA 10/0.4 kV | 0.24 | 0.6 | 1.2 | 0.25 | 0.4 | 10 | 4 | 150 | Dyn5 | hv | 0 | -2 | 2 | 0 | 2.5 | FALSE
0.4 MVA 10/0.4 kV | 0.2375 | 0.95 | 1.325 | 0.4 | 0.4 | 10 | 4 | 150 | Dyn5 | hv | 0 | -2 | 2 | 0 | 2.5 | FALSE
0.63 MVA 10/0.4 kV | 0.1873 | 1.18 | 1.0794 | 0.63 | 0.4 | 10 | 4 | 150 | Dyn5 | hv | 0 | -2 | 2 | 0 | 2.5 | FALSE

## trafo3w_std_types
| sn_hv_mva | sn_mv_mva | sn_lv_mva | vn_hv_kv | vn_mv_kv | vn_lv_kv | vk_hv_percent | vk_mv_percent | vk_lv_percent | vkr_hv_percent | vkr_mv_percent | vkr_lv_percent | pfe_kw | i0_percent | shift_mv_degree | shift_lv_degree | vector_group | tap_side | tap_neutral | tap_min | tap_max | tap_step_percent
63/25/38 MVA 110/20/10 kV | 63 | 25 | 38 | 110 | 20 | 10 | 10.4 | 10.4 | 10.4 | 0.28 | 0.32 | 0.35 | 35 | 0.89 | 0 | 0 | YN0yn0yn0 | hv | 0 | -10 | 10 | 1.2
63/25/38 MVA 110/10/10 kV | 63 | 25 | 38 | 110 | 10 | 10 | 10.4 | 10.4 | 10.4 | 0.28 | 0.32 | 0.35 | 35 | 0.89 | 0 | 0 | YN0yn0yn0 | hv | 0 | -10 | 10 | 1.2

## fuse_std_types
| fuse_type | i_rated_a | t_avg | t_min | t_total | x_avg | x_min | x_total
HV 100A | HV 100A | 100 | 0 | [10.0, 3.64, 0.854, 0.281, 0.1, 0.0531, 0.022, 0.01] | [10.0, 4.267, 1.21, 0.403, 0.1, 0.058, 0.022, 0.01] | 0 | [300.0, 350.0, 450.0, 550.0, 700.0, 850.0, 1200.0, 1752.0] | [600.0, 700.0, 900.0, 1150.0, 1665.0, 2000.0, 3000.0, 4313.0]
HV 10A | HV 10A | 10 | 0 | [10.0, 1675.0, 0.344, 0.156, 0.1, 0.0417, 0.0171, 0.01] | [10.0, 1.3, 0.3, 0.155, 0.1, 0.0555, 0.023, 0.01] | 0 | [30.0, 32.0, 35.0, 37.0, 39.0, 50.0, 70.0, 88.0] | [60.0, 70.0, 80.0, 87.0, 94.0, 110.0, 150.0, 216.0]
HV 125A | HV 125A | 125 | 0 | [10.0, 1.82, 0.344, 0.1, 0.0467, 0.0269, 0.01] | [10.0, 2.478, 0.426, 0.1, 0.0427, 0.0211, 0.01] | 0 | [375.0, 500.0, 700.0, 925.0, 1200.0, 1500.0, 2341.0] | [750.0, 1000.0, 1500.0, 2200.0, 3000.0, 4000.0, 5765.0]
HV 160A | HV 160A | 160 | 0 | [10.0, 4.15, 1.03, 0.198, 0.1, 0.051, 0.0172, 0.01] | [10.0, 2.3, 0.734, 0.274, 0.1, 0.046, 0.0177, 0.01] | 0 | [480.0, 550.0, 700.0, 1000.0, 1260.0, 1600.0, 2500.0, 3227.0] | [960.0, 1300.0, 1700.0, 2200.0, 2996.0, 4000.0, 6000.0, 7946.0]
HV 16A | HV 16A | 16 | 0 | [10.0, 0.352, 0.164, 0.1, 0.0649, 0.0342, 0.01] | [10.0, 2.34, 0.722, 0.181, 0.1, 0.055, 0.0296, 0.01] | 0 | [48.0, 60.0, 65.0, 71.0, 80.0, 100.0, 162.0] | [96.0, 110.0, 125.0, 150.0, 168.0, 200.0, 250.0, 398.0]
HV 200A | HV 200A | 200 | 0 | [10.0, 4.267, 1.21, 0.403, 0.1, 0.058, 0.022, 0.01] | [10.0, 3.73, 1.654, 0.328, 0.1, 0.0531, 0.019, 0.01] | 0 | [600.0, 700.0, 900.0, 1150.0, 1665.0, 2000.0, 3000.0, 4313.0] | [1200.0, 1500.0, 1800.0, 2700.0, 3960.0, 5000.0, 7500.0, 10620.0]
HV 20A | HV 20A | 20 | 0 | [10.0, 1.3, 0.3, 0.155, 0.1, 0.0555, 0.023, 0.01] | [10.0, 1.3, 0.161, 0.1, 0.0611, 0.0399, 0.0141, 0.01] | 0 | [60.0, 70.0, 80.0, 87.0, 94.0, 110.0, 150.0, 216.0] | [120.0, 150.0, 200.0, 223.0, 260.0, 300.0, 450.0, 532.0]
HV 25A | HV 25A | 25 | 0 | [10.0, 2.512, 0.833, 0.299, 0.1, 0.0372, 0.0223, 0.01] | [10.0, 3.125, 0.597, 0.198, 0.1, 0.0378, 0.022, 0.01] | 0 | [75.0, 82.0, 90.0, 100.0, 124.0, 170.0, 200.0, 289.0] | [150.0, 170.0, 210.0, 250.0, 294.0, 400.0, 500.0, 711.0]
HV 31.5A | HV 31.5A | 31.5 | 0 | [10.0, 2.34, 0.722, 0.181, 0.1, 0.055, 0.0296, 0.01] | [10.0, 2.84, 0.368, 0.164, 0.1, 0.0621, 0.0378, 0.0195, 0.01] | 0 | [95.0, 110.0, 125.0, 150.0, 165.0, 200.0, 250.0, 390.0] | [189.0, 220.0, 300.0, 350.0, 393.0, 450.0, 530.0, 700.0, 960.0]
HV 40A | HV 40A | 40 | 0 | [10.0, 1.3, 0.161, 0.1, 0.0611, 0.0399, 0.0141, 0.01] | [10.0, 2.05, 0.369, 0.198, 0.1, 0.051, 0.0298, 0.01] | 0 | [120.0, 150.0, 200.0, 223.0, 260.0, 300.0, 450.0, 532.0] | [240.0, 300.0, 400.0, 450.0, 530.0, 650.0, 800.0, 1311.0]
HV 50A | HV 50A | 50 | 0 | [10.0, 3.215, 0.597, 0.198, 0.1, 0.0378, 0.022, 0.01] | [10.0, 3.64, 0.854, 0.281, 0.1, 0.0531, 0.022, 0.01] | 0 | [150.0, 170.0, 210.0, 250.0, 294.0, 400.0, 500.0, 711.0] | [300.0, 350.0, 450.0, 550.0, 700.0, 850.0, 1200.0, 1752.0]
HV 6.3A | HV 6.3A | 6.3 | 0 | [10.0, 1.39, 0.344, 0.168, 0.1, 0.056, 0.0263, 0.01] | [10.0, 1.711, 0.516, 0.198, 0.1, 0.0634, 0.0303, 0.01] | 0 | [19.0, 19.5, 20.4, 20.8, 22.0, 25.0, 32.0, 48.0] | [38.0, 40.0, 43.0, 48.0, 53.0, 60.0, 75.0, 118.0]
HV 63A | HV 63A | 63 | 0 | [10.0, 2.84, 0.368, 0.164, 0.1, 0.0621, 0.0378, 0.0195, 0.01] | [10.0, 1.82, 0.344, 0.1, 0.0467, 0.0269, 0.01] | 0 | [189.0, 220.0, 300.0, 350.0, 393.0, 450.0, 530.0, 700.0, 961.0] | [378.0, 500.0, 700.0, 934.0, 1200.0, 1500.0, 2366.0]
HV 80A | HV 80A | 80 | 0 | [10.0, 2.05, 0.369, 0.198, 0.1, 0.051, 0.0298, 0.01] | [10.0, 4.15, 1.03, 0.198, 0.1, 0.051, 0.0172, 0.01] | 0 | [240.0, 300.0, 400.0, 450.0, 530.0, 650.0, 800.0, 1311.0] | [480.0, 550.0, 700.0, 1000.0, 1260.0, 1600.0, 2500.0, 3227.0]
Siemens NH-1-100 | Siemens NH-1-100 | 100 | [5400.0, 2000.0, 400.0, 20.0, 1.0, 0.2, 0.012, 0.004] | 0 | 0 | [150.0, 190.0, 250.0, 430.0, 900.0, 1250.0, 2700.0, 3600.0] | 0 | 0
Siemens NH-1-125 | Siemens NH-1-125 | 125 | [4800.0, 120.0, 7.0, 0.1, 0.004] | 0 | 0 | [180.0, 400.0, 740.0, 2000.0, 4250.0] | 0 | 0
Siemens NH-1-16 | Siemens NH-1-16 | 16 | [4000.0, 400.0, 2.0, 0.1, 0.04, 0.01] | 0 | 0 | [26.0, 35.0, 75.0, 150.0, 200.0, 300.0] | 0 | 0
Siemens NH-1-160 | Siemens NH-1-160 | 160 | [4800.0, 120.0, 7.0, 0.1, 0.004] | 0 | 0 | [210.0, 500.0, 900.0, 2300.0, 5000.0] | 0 | 0
Siemens NH-1-25 | Siemens NH-1-25 | 25 | [4000.0, 1000.0, 10.0, 0.2, 0.02, 0.01] | 0 | 0 | [40.0, 50.0, 100.0, 210.0, 400.0, 500.0] | 0 | 0
Siemens NH-1-50 | Siemens NH-1-50 | 50 | [4000.0, 40.0, 4.0, 1.0, 0.02, 0.01] | 0 | 0 | [86.0, 200.0, 300.0, 400.0, 1000.0, 1280.0] | 0 | 0
Siemens NH-1-63 | Siemens NH-1-63 | 63 | [4000.0, 100.0, 10.0, 2.0, 0.04, 0.01] | 0 | 0 | [100.0, 200.0, 300.0, 400.0, 1000.0, 1500.0] | 0 | 0
Siemens NH-1-80 | Siemens NH-1-80 | 80 | [4800.0, 120.0, 7.0, 0.1, 0.01] | 0 | 0 | [150.58, 250.0, 450.0, 1150.0, 2470.0] | 0 | 0
Siemens NH-2-1000 | Siemens NH-2-1000 | 1000 | [4800.0, 120.0, 7.0, 0.1, 0.004] | 0 | 0 | [1900.0, 3500.0, 8400.0, 24000.0, 52000.0] | 0 | 0
Siemens NH-2-200 | Siemens NH-2-200 | 200 | [4800.0, 120.0, 7.0, 0.1, 0.004] | 0 | 0 | [280.0, 650.0, 1200.0, 3000.0, 7000.0] | 0 | 0
Siemens NH-2-224 | Siemens NH-2-224 | 224 | [4800.0, 120.0, 7.0, 0.2, 0.04, 0.004] | 0 | 0 | [400.0, 750.0, 1453.0, 3025.0, 4315.0, 7600.0] | 0 | 0
Siemens NH-2-250 | Siemens NH-2-250 | 250 | [4800.0, 120.0, 7.0, 0.1, 0.004] | 0 | 0 | [450.0, 800.0, 1650.0, 4000.0, 8500.0] | 0 | 0
Siemens NH-2-315 | Siemens NH-2-315 | 315 | [4800.0, 120.0, 7.0, 0.1, 0.004] | 0 | 0 | [550.0, 920.0, 1900.0, 5000.0, 11000.0] | 0 | 0
Siemens NH-2-355 | Siemens NH-2-355 | 355 | [4800.0, 120.0, 6.0, 0.1, 0.004] | 0 | 0 | [650.0, 1116.27, 2350.0, 5840.0, 12790.0] | 0 | 0
Siemens NH-2-400 | Siemens NH-2-400 | 400 | [4800.0, 120.0, 7.0, 0.1, 0.004] | 0 | 0 | [720.0, 1350.0, 2800.0, 6500.0, 15000.0] | 0 | 0
Siemens NH-2-425 | Siemens NH-2-425 | 425 | [4800.0, 120.0, 7.0, 0.1, 0.004] | 0 | 0 | [850.0, 1500.0, 3050.0, 7500.0, 16500.0] | 0 | 0
Siemens NH-2-630 | Siemens NH-2-630 | 630 | [4800.0, 120.0, 7.0, 0.1, 0.004] | 0 | 0 | [1200.0, 2000.0, 4800.0, 12000.0, 26000.0] | 0 | 0

## dtypes
| element | column | dtype
0 | bus | name | object
1 | bus | vn_kv | float64
2 | bus | type | object
3 | bus | zone | object
4 | bus | in_service | bool
5 | load | name | object
6 | load | bus | uint32
7 | load | p_mw | float64
8 | load | q_mvar | float64
9 | load | const_z_percent | float64
10 | load | const_i_percent | float64
11 | load | sn_mva | float64
12 | load | scaling | float64
13 | load | in_service | bool
14 | load | type | object
15 | ext_grid | name | object
16 | ext_grid | bus | uint32
17 | ext_grid | vm_pu | float64
18 | ext_grid | va_degree | float64
19 | ext_grid | slack_weight | float64
20 | ext_grid | in_service | bool
21 | line | name | object
22 | line | std_type | object
23 | line | from_bus | uint32
24 | line | to_bus | uint32
25 | line | length_km | float64
26 | line | r_ohm_per_km | float64
27 | line | x_ohm_per_km | float64
28 | line | c_nf_per_km | float64
29 | line | g_us_per_km | float64
30 | line | max_i_ka | float64
31 | line | df | float64
32 | line | parallel | uint32
33 | line | type | object
34 | line | in_service | bool
35 | trafo | name | object
36 | trafo | std_type | object
37 | trafo | hv_bus | uint32
38 | trafo | lv_bus | uint32
39 | trafo | sn_mva | float64
40 | trafo | vn_hv_kv | float64
41 | trafo | vn_lv_kv | float64
42 | trafo | vk_percent | float64
43 | trafo | vkr_percent | float64
44 | trafo | pfe_kw | float64
45 | trafo | i0_percent | float64
46 | trafo | shift_degree | float64
47 | trafo | tap_side | object
48 | trafo | tap_neutral | int32
49 | trafo | tap_min | int32
50 | trafo | tap_max | int32
51 | trafo | tap_step_percent | float64
52 | trafo | tap_step_degree | float64
53 | trafo | tap_pos | int32
54 | trafo | tap_phase_shifter | bool
55 | trafo | parallel | uint32
56 | trafo | df | float64
57 | trafo | in_service | bool
58 | line_geodata | coords | object
59 | bus_geodata | x | float64
60 | bus_geodata | y | float64
61 | bus_geodata | coords | object

## parameters
| version | format_version | converged | OPF_converged | name | f_hz | sn_mva
0 | 2.14.6 | 2.14.0 | FALSE | FALSE |  | 50 | 1