## bus
| name | vn_kv | type | zone | in_service
0 | bus_LV_4851-4_1_3_node_26 | 0.4 | n |  | TRUE
1 | bus_LV_4851-4_1_3_node_27 | 0.4 | n |  | TRUE
2 | bus_LV_4851-4_1_3_node_28 | 0.4 | n |  | TRUE
3 | bus_LV_4851-4_1_3_node_29 | 0.4 | n |  | TRUE
4 | bus_LV_4851-4_1_3_node_30 | 0.4 | n |  | TRUE
5 | bus_LV_4851-4_1_3_node_31 | 0.4 | n |  | TRUE
6 | bus_LV_4851-4_1_3_node_73 | 0.4 | n |  | TRUE
7 | bus_LV_4851-4_1_3_node_57 | 0.4 | n |  | TRUE
8 | bus_LV_4851-4_1_3_node_32 | 0.4 | n |  | TRUE
9 | bus_LV_4851-4_1_3_node_34 | 0.4 | n |  | TRUE
10 | bus_LV_4851-4_1_3_node_33 | 0.4 | n |  | TRUE
11 | bus_LV_4851-4_1_3_node_35 | 0.4 | n |  | TRUE
12 | bus_LV_4851-4_1_3_node_36 | 0.4 | n |  | TRUE
13 | bus_LV_4851-4_1_3_node_37 | 0.4 | n |  | TRUE
14 | bus_LV_4851-4_1_3_node_38 | 0.4 | n |  | TRUE
15 | bus_LV_4851-4_1_3_node_39 | 0.4 | n |  | TRUE
16 | bus_LV_4851-4_1_3_node_70 | 0.4 | n |  | TRUE
17 | bus_LV_4851-4_1_3_node_40 | 0.4 | n |  | TRUE
18 | bus_LV_4851-4_1_3_node_41 | 0.4 | n |  | TRUE
19 | bus_LV_4851-4_1_3_node_42 | 0.4 | n |  | TRUE
20 | bus_LV_4851-4_1_3_node_43 | 0.4 | n |  | TRUE
21 | bus_LV_4851-4_1_3_node_44 | 0.4 | n |  | TRUE
22 | bus_LV_4851-4_1_3_node_45 | 0.4 | n |  | TRUE
23 | bus_LV_4851-4_1_3_node_46 | 0.4 | n |  | TRUE
24 | bus_LV_4851-4_1_3_node_47 | 0.4 | n |  | TRUE
25 | bus_LV_4851-4_1_3_node_48 | 0.4 | n |  | TRUE
26 | bus_LV_4851-4_1_3_node_49 | 0.4 | n |  | TRUE
27 | bus_LV_4851-4_1_3_node_50 | 0.4 | n |  | TRUE
28 | bus_LV_4851-4_1_3_node_51 | 0.4 | n |  | TRUE
29 | bus_LV_4851-4_1_3_node_52 | 0.4 | n |  | TRUE
30 | bus_LV_4851-4_1_3_node_68 | 0.4 | n |  | TRUE
31 | bus_LV_4851-4_1_3_node_101 | 0.4 | n |  | TRUE
32 | bus_LV_4851-4_1_3_node_53 | 0.4 | n |  | TRUE
33 | bus_LV_4851-4_1_3_node_54 | 0.4 | n |  | TRUE
34 | bus_LV_4851-4_1_3_node_55 | 0.4 | n |  | TRUE
35 | bus_LV_4851-4_1_3_node_56 | 0.4 | n |  | TRUE
36 | bus_LV_4851-4_1_3_node_58 | 0.4 | n |  | TRUE
37 | bus_LV_4851-4_1_3_node_72 | 0.4 | n |  | TRUE
38 | bus_LV_4851-4_1_3_node_59 | 0.4 | n |  | TRUE
39 | bus_LV_4851-4_1_3_node_60 | 0.4 | n |  | TRUE
40 | bus_LV_4851-4_1_3_node_61 | 0.4 | n |  | TRUE
41 | bus_LV_4851-4_1_3_node_62 | 0.4 | n |  | TRUE
42 | bus_LV_4851-4_1_3_node_66 | 0.4 | n |  | TRUE
43 | bus_LV_4851-4_1_3_node_63 | 0.4 | n |  | TRUE
44 | bus_LV_4851-4_1_3_node_64 | 0.4 | n |  | TRUE
45 | bus_LV_4851-4_1_3_node_65 | 0.4 | n |  | TRUE
46 | bus_LV_4851-4_1_3_node_67 | 0.4 | n |  | TRUE
47 | bus_LV_4851-4_1_3_node_69 | 0.4 | n |  | TRUE
48 | bus_LV_4851-4_1_3_node_71 | 0.4 | n |  | TRUE
49 | bus_MV_441_0_node_272 | 20 | n |  | TRUE

## load
| name | bus | p_mw | q_mvar | const_z_percent | const_i_percent | sn_mva | scaling | in_service | type
0 | LV_4851-4_1_3_load_26 | 0 | 0.0030145 | 0.0007555 | 0 | 0 |  | 1 | TRUE | wye
1 | LV_4851-4_1_3_load_27 | 1 | 0.0012483 | 0.00031286 | 0 | 0 |  | 1 | TRUE | wye
2 | LV_4851-4_1_3_load_28 | 2 | 0.0030955 | 0.00077579 | 0 | 0 |  | 1 | TRUE | wye
3 | LV_4851-4_1_3_load_29 | 3 | 0.002894 | 0.00072531 | 0 | 0 |  | 1 | TRUE | wye
4 | LV_4851-4_1_3_load_31 | 5 | 0.0034919 | 0.00087516 | 0 | 0 |  | 1 | TRUE | wye
5 | LV_4851-4_1_3_load_73 | 6 | 0.0026273 | 0.00065847 | 0 | 0 |  | 1 | TRUE | wye
6 | LV_4851-4_1_3_load_32 | 8 | 0.0048093 | 0.0012053 | 0 | 0 |  | 1 | TRUE | wye
7 | LV_4851-4_1_3_load_33 | 10 | 0.0035643 | 0.0008933 | 0 | 0 |  | 1 | TRUE | wye
8 | LV_4851-4_1_3_load_35 | 11 | 0.0023626 | 0.00059213 | 0 | 0 |  | 1 | TRUE | wye
9 | LV_4851-4_1_3_load_36 | 12 | 0.0032377 | 0.00081145 | 0 | 0 |  | 1 | TRUE | wye
10 | LV_4851-4_1_3_load_38 | 14 | 0.0046171 | 0.0011572 | 0 | 0 |  | 1 | TRUE | wye
11 | LV_4851-4_1_3_load_39 | 15 | 0.0019471 | 0.00048798 | 0 | 0 |  | 1 | TRUE | wye
12 | LV_4851-4_1_3_load_40 | 17 | 0.0019656 | 0.00049262 | 0 | 0 |  | 1 | TRUE | wye
13 | LV_4851-4_1_3_load_41 | 18 | 0.0023151 | 0.00058023 | 0 | 0 |  | 1 | TRUE | wye
14 | LV_4851-4_1_3_load_42 | 19 | 0.002286 | 0.00057292 | 0 | 0 |  | 1 | TRUE | wye
15 | LV_4851-4_1_3_load_44 | 21 | 0.0026205 | 0.00065676 | 0 | 0 |  | 1 | TRUE | wye
16 | LV_4851-4_1_3_load_46 | 23 | 0.0043457 | 0.0010891 | 0 | 0 |  | 1 | TRUE | wye
17 | LV_4851-4_1_3_load_47 | 24 | 0.0034006 | 0.00085227 | 0 | 0 |  | 1 | TRUE | wye
18 | LV_4851-4_1_3_load_49 | 26 | 0.0050542 | 0.0012667 | 0 | 0 |  | 1 | TRUE | wye
19 | LV_4851-4_1_3_load_50 | 27 | 0.004084 | 0.0010235 | 0 | 0 |  | 1 | TRUE | wye
20 | LV_4851-4_1_3_load_52 | 29 | 0.0030554 | 0.00076576 | 0 | 0 |  | 1 | TRUE | wye
21 | LV_4851-4_1_3_load_101 | 31 | 0.006642 | 0.0016646 | 0 | 0 |  | 1 | TRUE | wye
22 | LV_4851-4_1_3_load_53 | 32 | 0.0057248 | 0.0014348 | 0 | 0 |  | 1 | TRUE | wye
23 | LV_4851-4_1_3_load_54 | 33 | 0.0031532 | 0.00079026 | 0 | 0 |  | 1 | TRUE | wye
24 | LV_4851-4_1_3_load_55 | 34 | 0.0021753 | 0.00054518 | 0 | 0 |  | 1 | TRUE | wye
25 | LV_4851-4_1_3_load_56 | 35 | 0.0031529 | 0.0007902 | 0 | 0 |  | 1 | TRUE | wye
26 | LV_4851-4_1_3_load_58 | 36 | 0.008588 | 0.0021524 | 0 | 0 |  | 1 | TRUE | wye
27 | LV_4851-4_1_3_load_72 | 37 | 0.0031946 | 0.00080064 | 0 | 0 |  | 1 | TRUE | wye
28 | LV_4851-4_1_3_load_59 | 38 | 0.0019079 | 0.00047817 | 0 | 0 |  | 1 | TRUE | wye
29 | LV_4851-4_1_3_load_61 | 40 | 0.0021556 | 0.00054024 | 0 | 0 |  | 1 | TRUE | wye
30 | LV_4851-4_1_3_load_66 | 42 | 0.0093206 | 0.002336 | 0 | 0 |  | 1 | TRUE | wye
31 | LV_4851-4_1_3_load_63 | 43 | 0.0036452 | 0.00091358 | 0 | 0 |  | 1 | TRUE | wye
32 | LV_4851-4_1_3_load_65 | 45 | 0.0051614 | 0.0012936 | 0 | 0 |  | 1 | TRUE | wye
33 | LV_4851-4_1_3_load_67 | 46 | 0.0037791 | 0.00094714 | 0 | 0 |  | 1 | TRUE | wye
34 | LV_4851-4_1_3_load_69 | 47 | 0.0083866 | 0.0021019 | 0 | 0 |  | 1 | TRUE | wye
35 | LV_4851-4_1_3_load_71 | 48 | 0.0034654 | 0.00086852 | 0 | 0 |  | 1 | TRUE | wye

## ext_grid
| name | bus | vm_pu | va_degree | slack_weight | in_service
0 |  | 7 | 1 | 0 | 1 | TRUE

## line
| name | std_type | from_bus | to_bus | length_km | r_ohm_per_km | x_ohm_per_km | c_nf_per_km | g_us_per_km | max_i_ka | df | parallel | type | in_service
0 | LV_4851-4_1_3_line_0 | NAYY 4x150 SE | 0 | 1 | 0.010508 | 0.208 | 0.08 | 261 | 0 | 0.27 | 1 | 1 | cs | TRUE
1 | LV_4851-4_1_3_line_1 | NAYY 4x150 SE | 0 | 2 | 0.026702 | 0.208 | 0.08 | 261 | 0 | 0.27 | 1 | 1 | cs | TRUE
2 | LV_4851-4_1_3_line_2 | NAYY 4x150 SE | 1 | 3 | 0.01069 | 0.208 | 0.08 | 261 | 0 | 0.27 | 1 | 1 | cs | TRUE
3 | LV_4851-4_1_3_line_3 | NAYY 4x150 SE | 2 | 4 | 0.023467 | 0.208 | 0.08 | 261 | 0 | 0.27 | 1 | 1 | cs | TRUE
4 | LV_4851-4_1_3_line_4 | NAYY 4x150 SE | 3 | 5 | 0.012545 | 0.208 | 0.08 | 261 | 0 | 0.27 | 1 | 1 | cs | TRUE
5 | LV_4851-4_1_3_line_5 | NAYY 4x150 SE | 4 | 6 | 0.018993 | 0.208 | 0.08 | 261 | 0 | 0.27 | 1 | 1 | cs | TRUE
6 | LV_4851-4_1_3_line_6 | NAYY 4x150 SE | 4 | 7 | 0.049442 | 0.208 | 0.08 | 261 | 0 | 0.27 | 1 | 1 | cs | TRUE
7 | LV_4851-4_1_3_line_7 | NAYY 4x150 SE | 5 | 8 | 0.014075 | 0.208 | 0.08 | 261 | 0 | 0.27 | 1 | 1 | cs | TRUE
8 | LV_4851-4_1_3_line_8 | NAYY 4x150 SE | 6 | 22 | 0.072573 | 0.208 | 0.08 | 261 | 0 | 0.27 | 1 | 1 | cs | TRUE
9 | LV_4851-4_1_3_line_9 | NAYY 4x150 SE | 7 | 37 | 0.029486 | 0.208 | 0.08 | 261 | 0 | 0.27 | 1 | 1 | cs | TRUE
10 | LV_4851-4_1_3_line_10 | NAYY 4x150 SE | 7 | 34 | 0.023633 | 0.208 | 0.08 | 261 | 0 | 0.27 | 1 | 1 | cs | TRUE
11 | LV_4851-4_1_3_line_11 | NAYY 4x150 SE | 8 | 9 | 0.026705 | 0.208 | 0.08 | 261 | 0 | 0.27 | 1 | 1 | cs | TRUE
12 | LV_4851-4_1_3_line_12 | NAYY 4x150 SE | 9 | 11 | 0.0086796 | 0.208 | 0.08 | 261 | 0 | 0.27 | 1 | 1 | cs | TRUE
13 | LV_4851-4_1_3_line_13 | NAYY 4x150 SE | 9 | 10 | 0.039644 | 0.208 | 0.08 | 261 | 0 | 0.27 | 1 | 1 | cs | TRUE
14 | LV_4851-4_1_3_line_14 | NAYY 4x150 SE | 11 | 12 | 0.0071855 | 0.208 | 0.08 | 261 | 0 | 0.27 | 1 | 1 | cs | TRUE
15 | LV_4851-4_1_3_line_15 | NAYY 4x150 SE | 12 | 13 | 0.015328 | 0.208 | 0.08 | 261 | 0 | 0.27 | 1 | 1 | cs | TRUE
16 | LV_4851-4_1_3_line_16 | NAYY 4x150 SE | 13 | 14 | 0.011979 | 0.208 | 0.08 | 261 | 0 | 0.27 | 1 | 1 | cs | TRUE
17 | LV_4851-4_1_3_line_17 | NAYY 4x150 SE | 13 | 15 | 0.045543 | 0.208 | 0.08 | 261 | 0 | 0.27 | 1 | 1 | cs | TRUE
18 | LV_4851-4_1_3_line_18 | NAYY 4x150 SE | 15 | 16 | 0.030088 | 0.208 | 0.08 | 261 | 0 | 0.27 | 1 | 1 | cs | TRUE
19 | LV_4851-4_1_3_line_19 | NAYY 4x150 SE | 16 | 48 | 0.042761 | 0.208 | 0.08 | 261 | 0 | 0.27 | 1 | 1 | cs | TRUE
20 | LV_4851-4_1_3_line_20 | NAYY 4x150 SE | 17 | 18 | 0.014075 | 0.208 | 0.08 | 261 | 0 | 0.27 | 1 | 1 | cs | TRUE
21 | LV_4851-4_1_3_line_21 | NAYY 4x150 SE | 17 | 19 | 0.0081274 | 0.208 | 0.08 | 261 | 0 | 0.27 | 1 | 1 | cs | TRUE
22 | LV_4851-4_1_3_line_22 | NAYY 4x150 SE | 18 | 20 | 0.031847 | 0.208 | 0.08 | 261 | 0 | 0.27 | 1 | 1 | cs | TRUE
23 | LV_4851-4_1_3_line_23 | NAYY 4x150 SE | 19 | 21 | 0.010125 | 0.208 | 0.08 | 261 | 0 | 0.27 | 1 | 1 | cs | TRUE
24 | LV_4851-4_1_3_line_24 | NAYY 4x150 SE | 20 | 22 | 0.10404 | 0.208 | 0.08 | 261 | 0 | 0.27 | 1 | 1 | cs | TRUE
25 | LV_4851-4_1_3_line_25 | NAYY 4x150 SE | 23 | 24 | 0.017046 | 0.208 | 0.08 | 261 | 0 | 0.27 | 1 | 1 | cs | TRUE
26 | LV_4851-4_1_3_line_26 | NAYY 4x150 SE | 23 | 25 | 0.02028 | 0.208 | 0.08 | 261 | 0 | 0.27 | 1 | 1 | cs | TRUE
27 | LV_4851-4_1_3_line_27 | NAYY 4x150 SE | 24 | 26 | 0.016066 | 0.208 | 0.08 | 261 | 0 | 0.27 | 1 | 1 | cs | TRUE
28 | LV_4851-4_1_3_line_28 | NAYY 4x150 SE | 25 | 27 | 0.032053 | 0.208 | 0.08 | 261 | 0 | 0.27 | 1 | 1 | cs | TRUE
29 | LV_4851-4_1_3_line_29 | NAYY 4x150 SE | 25 | 28 | 0.062826 | 0.208 | 0.08 | 261 | 0 | 0.27 | 1 | 1 | cs | TRUE
30 | LV_4851-4_1_3_line_30 | NAYY 4x150 SE | 26 | 29 | 0.0072502 | 0.208 | 0.08 | 261 | 0 | 0.27 | 1 | 1 | cs | TRUE
31 | LV_4851-4_1_3_line_31 | NAYY 4x150 SE | 27 | 30 | 0.021536 | 0.208 | 0.08 | 261 | 0 | 0.27 | 1 | 1 | cs | TRUE
32 | LV_4851-4_1_3_line_32 | NAYY 4x150 SE | 28 | 31 | 0.007472 | 0.208 | 0.08 | 261 | 0 | 0.27 | 1 | 1 | cs | TRUE
33 | LV_4851-4_1_3_line_33 | NAYY 4x150 SE | 29 | 32 | 0.0068757 | 0.208 | 0.08 | 261 | 0 | 0.27 | 1 | 1 | cs | TRUE
34 | LV_4851-4_1_3_line_34 | NAYY 4x150 SE | 30 | 47 | 0.031452 | 0.208 | 0.08 | 261 | 0 | 0.27 | 1 | 1 | cs | TRUE
35 | LV_4851-4_1_3_line_35 | NAYY 4x150 SE | 30 | 46 | 0.0056598 | 0.208 | 0.08 | 261 | 0 | 0.27 | 1 | 1 | cs | TRUE
36 | LV_4851-4_1_3_line_36 | NAYY 4x150 SE | 33 | 34 | 0.0089785 | 0.208 | 0.08 | 261 | 0 | 0.27 | 1 | 1 | cs | TRUE
37 | LV_4851-4_1_3_line_37 | NAYY 4x150 SE | 33 | 35 | 0.0014492 | 0.208 | 0.08 | 261 | 0 | 0.27 | 1 | 1 | cs | TRUE
38 | LV_4851-4_1_3_line_38 | NAYY 4x150 SE | 35 | 36 | 0.029817 | 0.208 | 0.08 | 261 | 0 | 0.27 | 1 | 1 | cs | TRUE
39 | LV_4851-4_1_3_line_39 | NAYY 4x150 SE | 36 | 38 | 0.0017137 | 0.208 | 0.08 | 261 | 0 | 0.27 | 1 | 1 | cs | TRUE
40 | LV_4851-4_1_3_line_40 | NAYY 4x150 SE | 38 | 39 | 0.041689 | 0.208 | 0.08 | 261 | 0 | 0.27 | 1 | 1 | cs | TRUE
41 | LV_4851-4_1_3_line_41 | NAYY 4x150 SE | 39 | 40 | 0.036454 | 0.208 | 0.08 | 261 | 0 | 0.27 | 1 | 1 | cs | TRUE
42 | LV_4851-4_1_3_line_42 | NAYY 4x150 SE | 39 | 41 | 0.059146 | 0.208 | 0.08 | 261 | 0 | 0.27 | 1 | 1 | cs | TRUE
43 | LV_4851-4_1_3_line_43 | NAYY 4x150 SE | 40 | 42 | 0.033523 | 0.208 | 0.08 | 261 | 0 | 0.27 | 1 | 1 | cs | TRUE
44 | LV_4851-4_1_3_line_44 | NAYY 4x150 SE | 41 | 43 | 0.052353 | 0.208 | 0.08 | 261 | 0 | 0.27 | 1 | 1 | cs | TRUE
45 | LV_4851-4_1_3_line_45 | NAYY 4x150 SE | 42 | 46 | 0.02654 | 0.208 | 0.08 | 261 | 0 | 0.27 | 1 | 1 | cs | TRUE
46 | LV_4851-4_1_3_line_46 | NAYY 4x150 SE | 43 | 44 | 0.014592 | 0.208 | 0.08 | 261 | 0 | 0.27 | 1 | 1 | cs | TRUE
47 | LV_4851-4_1_3_line_47 | NAYY 4x150 SE | 44 | 45 | 0.009492 | 0.208 | 0.08 | 261 | 0 | 0.27 | 1 | 1 | cs | TRUE

## trafo
| name | std_type | hv_bus | lv_bus | sn_mva | vn_hv_kv | vn_lv_kv | vk_percent | vkr_percent | pfe_kw | i0_percent | shift_degree | tap_side | tap_neutral | tap_min | tap_max | tap_step_percent | tap_step_degree | tap_pos | tap_phase_shifter | parallel | df | in_service
0 | LV_4851-4_1_3_trafo_57 | 0.25 MVA 20/0.4 kV | 49 | 7 | 0.25 | 20 | 0.4 | 6 | 1.44 | 0.8 | 0.32 | 150 | hv | 0 | -2 | 2 | 2.5 | 0 | 0 | FALSE | 1 | 1 | TRUE

## line_geodata
| x0 | y0 | x1 | y1 | x2 | y2 | x3 | y3 | x4 | y4 | x5 | y5 | x6 | y6
0 | 2722543.4636 | 1280549.8119 | 2722537.6108 | 1280554.7425 | 2722535.3764 | 1280556.5201
1 | 2722543.4636 | 1280549.8119 | 2722563.8844 | 1280532.6082
2 | 2722527.0111 | 1280563.1749 | 2722535.3764 | 1280556.5201
3 | 2722583.3872 | 1280520.1275 | 2722577.0395 | 1280522.2531 | 2722573.736 | 1280524.3086 | 2722563.8844 | 1280532.6082
4 | 2722527.0111 | 1280563.1749 | 2722517.194 | 1280570.9848
5 | 2722583.3872 | 1280520.1275 | 2722591.204 | 1280519.9787 | 2722602.1151 | 1280522.3929
6 | 2722583.3872 | 1280520.1275 | 2722581.6325 | 1280517.0769 | 2722577.7905 | 1280513.9608 | 2722568.2711 | 1280509.6365 | 2722554.015 | 1280504.7578 | 2722544.881 | 1280503.211 | 2722538.5787 | 1280502.7907
7 | 2722506.1792 | 1280579.7474 | 2722517.194 | 1280570.9848
8 | 2722671.0334 | 1280544.4177 | 2722649.7777 | 1280535.0889 | 2722623.385 | 1280527.099 | 2722602.1151 | 1280522.3929
9 | 2722538.5787 | 1280502.7907 | 2722538.2514 | 1280508.4115 | 2722537.2603 | 1280512.7173 | 2722534.7461 | 1280517.2805 | 2722530.0724 | 1280523.8118 | 2722526.0169 | 1280528.4961
10 | 2722538.5787 | 1280502.7907 | 2722519.8506 | 1280501.6004 | 2722517.0978 | 1280501.0205 | 2722515.3286 | 1280499.9781
11 | 2722485.2805 | 1280596.3729 | 2722506.1792 | 1280579.7474
12 | 2722485.2805 | 1280596.3729 | 2722478.2364 | 1280601.4442
13 | 2722485.2805 | 1280596.3729 | 2722497.9079 | 1280614.8974 | 2722505.0351 | 1280624.4212 | 2722506.9202 | 1280629.4065
14 | 2722472.405 | 1280605.6425 | 2722478.2364 | 1280601.4442
15 | 2722459.9658 | 1280614.598 | 2722472.405 | 1280605.6425
16 | 2722459.9658 | 1280614.598 | 2722450.1543 | 1280621.4707
17 | 2722459.9658 | 1280614.598 | 2722453.4817 | 1280600.5165 | 2722441.021 | 1280573.1821
18 | 2722422.5407 | 1280549.6477 | 2722429.3402 | 1280556.1506 | 2722440.3323 | 1280571.6714 | 2722441.021 | 1280573.1821
19 | 2722422.5407 | 1280549.6477 | 2722438.2845 | 1280535.7279 | 2722447.7779 | 1280530.0974 | 2722458.1203 | 1280526.9981
20 | 2722665.1129 | 1280477.4258 | 2722670.2694 | 1280473.9455 | 2722676.8455 | 1280469.6516
21 | 2722665.1129 | 1280477.4258 | 2722658.3763 | 1280481.9725
22 | 2722705.9857 | 1280460.6759 | 2722698.7929 | 1280459.3583 | 2722688.146 | 1280462.2729 | 2722676.8455 | 1280469.6516
23 | 2722649.9842 | 1280487.6367 | 2722658.3763 | 1280481.9725
24 | 2722671.0334 | 1280544.4177 | 2722680.6726 | 1280524.9441 | 2722683.7628 | 1280518.7024 | 2722696.685 | 1280497.4398 | 2722717.4172 | 1280465.5406 | 2722705.9857 | 1280460.6759
25 | 2722603.0902 | 1280430.9805 | 2722597.2512 | 1280439.1493 | 2722592.4208 | 1280444.223
26 | 2722612.9187 | 1280413.406 | 2722609.4162 | 1280422.1304 | 2722603.0902 | 1280430.9805
27 | 2722581.0914 | 1280455.608 | 2722586.3286 | 1280450.6221 | 2722592.4208 | 1280444.223
28 | 2722612.9187 | 1280413.406 | 2722581.4231 | 1280419.3563
29 | 2722612.9187 | 1280413.406 | 2722621.8643 | 1280412.0907 | 2722645.7456 | 1280406.1261 | 2722663.113 | 1280395.8219 | 2722668.0281 | 1280403.3313
30 | 2722581.0914 | 1280455.608 | 2722575.8403 | 1280460.6071
31 | 2722560.2614 | 1280423.3542 | 2722581.4231 | 1280419.3563
32 | 2722666.854 | 1280410.6472 | 2722668.0702 | 1280406.0014 | 2722668.0281 | 1280403.3313
33 | 2722570.8605 | 1280465.348 | 2722575.8403 | 1280460.6071
34 | 2722560.2614 | 1280423.3542 | 2722562.1117 | 1280434.0918 | 2722543.5265 | 1280442.9919
35 | 2722560.2614 | 1280423.3542 | 2722554.7776 | 1280424.7547
36 | 2722509.0197 | 1280493.5991 | 2722515.1606 | 1280499.8791 | 2722515.3286 | 1280499.9781
37 | 2722509.0197 | 1280493.5991 | 2722508.0065 | 1280492.5629
38 | 2722486.2713 | 1280472.2178 | 2722495.29 | 1280479.558 | 2722508.0065 | 1280492.5629
39 | 2722484.9421 | 1280471.1361 | 2722486.2713 | 1280472.2178
40 | 2722461.9239 | 1280439.7937 | 2722461.5893 | 1280447.216 | 2722462.4665 | 1280451.2826 | 2722465.8553 | 1280455.6015 | 2722484.9421 | 1280471.1361
41 | 2722461.9239 | 1280439.7937 | 2722476.6403 | 1280444.5928 | 2722486.3924 | 1280444.5953 | 2722496.1116 | 1280442.5731 | 2722497.3374 | 1280442.1555
42 | 2722461.9239 | 1280439.7937 | 2722452.7219 | 1280433.5633 | 2722445.7054 | 1280428.1013 | 2722438.9694 | 1280419.62 | 2722430.4712 | 1280407.7211 | 2722423.663 | 1280395.8461
43 | 2722529.0697 | 1280431.3463 | 2722497.3374 | 1280442.1555
44 | 2722423.663 | 1280395.8461 | 2722437.9426 | 1280387.3233 | 2722444.1525 | 1280385.3282 | 2722449.3658 | 1280385.0139 | 2722453.1298 | 1280388.2729 | 2722460.1496 | 1280398.2838 | 2722463.7651 | 1280404.0106
45 | 2722529.0697 | 1280431.3463 | 2722529.3755 | 1280431.2422 | 2722554.7776 | 1280424.7547
46 | 2722471.5549 | 1280416.3491 | 2722463.7651 | 1280404.0106
47 | 2722471.5549 | 1280416.3491 | 2722476.6246 | 1280424.3842

## bus_geodata
| x | y | coords
0 | 2722543.4636 | 1280549.8119
1 | 2722535.3764 | 1280556.5201
2 | 2722563.8844 | 1280532.6082
3 | 2722527.0111 | 1280563.1749
4 | 2722583.3872 | 1280520.1275
5 | 2722517.194 | 1280570.9848
6 | 2722602.1151 | 1280522.3929
7 | 2722538.5787 | 1280502.7907
8 | 2722506.1792 | 1280579.7474
9 | 2722485.2805 | 1280596.3729
10 | 2722506.9202 | 1280629.4065
11 | 2722478.2364 | 1280601.4442
12 | 2722472.405 | 1280605.6425
13 | 2722459.9658 | 1280614.598
14 | 2722450.1543 | 1280621.4707
15 | 2722441.021 | 1280573.1821
16 | 2722422.5407 | 1280549.6477
17 | 2722665.1129 | 1280477.4258
18 | 2722676.8455 | 1280469.6516
19 | 2722658.3763 | 1280481.9725
20 | 2722705.9857 | 1280460.6759
21 | 2722649.9842 | 1280487.6367
22 | 2722671.0334 | 1280544.4177
23 | 2722603.0902 | 1280430.9805
24 | 2722592.4208 | 1280444.223
25 | 2722612.9187 | 1280413.406
26 | 2722581.0914 | 1280455.608
27 | 2722581.4231 | 1280419.3563
28 | 2722668.0281 | 1280403.3313
29 | 2722575.8403 | 1280460.6071
30 | 2722560.2614 | 1280423.3542
31 | 2722666.854 | 1280410.6472
32 | 2722570.8605 | 1280465.348
33 | 2722509.0197 | 1280493.5991
34 | 2722515.3286 | 1280499.9781
35 | 2722508.0065 | 1280492.5629
36 | 2722486.2713 | 1280472.2178
37 | 2722526.0169 | 1280528.4961
38 | 2722484.9421 | 1280471.1361
39 | 2722461.9239 | 1280439.7937
40 | 2722497.3374 | 1280442.1555
41 | 2722423.663 | 1280395.8461
42 | 2722529.0697 | 1280431.3463
43 | 2722463.7651 | 1280404.0106
44 | 2722471.5549 | 1280416.3491
45 | 2722476.6246 | 1280424.3842
46 | 2722554.7776 | 1280424.7547
47 | 2722543.5265 | 1280442.9919
48 | 2722458.1203 | 1280526.9981
49 | 2722521.0964 | 1280534.1797

## line_std_types
| c_nf_per_km | r_ohm_per_km | x_ohm_per_km | max_i_ka | type | q_mm2 | alpha | voltage_rating
NAYY 4x50 SE | 210 | 0.642 | 0.083 | 0.142 | cs | 50 | 0.00403 | LV
NAYY 4x120 SE | 264 | 0.225 | 0.08 | 0.242 | cs | 120 | 0.00403 | LV
NAYY 4x150 SE | 261 | 0.208 | 0.08 | 0.27 | cs | 150 | 0.00403 | LV
NA2XS2Y 1x95 RM/25 12/20 kV | 216 | 0.313 | 0.132 | 0.252 | cs | 95 | 0.00403 | MV
NA2XS2Y 1x185 RM/25 12/20 kV | 273 | 0.161 | 0.117 | 0.362 | cs | 185 | 0.00403 | MV
NA2XS2Y 1x240 RM/25 12/20 kV | 304 | 0.122 | 0.112 | 0.421 | cs | 240 | 0.00403 | MV
NA2XS2Y 1x95 RM/25 6/10 kV | 315 | 0.313 | 0.123 | 0.249 | cs | 95 | 0.00403 | MV
NA2XS2Y 1x185 RM/25 6/10 kV | 406 | 0.161 | 0.11 | 0.358 | cs | 185 | 0.00403 | MV
NA2XS2Y 1x240 RM/25 6/10 kV | 456 | 0.122 | 0.105 | 0.416 | cs | 240 | 0.00403 | MV
NA2XS2Y 1x150 RM/25 12/20 kV | 250 | 0.206 | 0.116 | 0.319 | cs | 150 | 0.00403 | MV
NA2XS2Y 1x120 RM/25 12/20 kV | 230 | 0.253 | 0.119 | 0.283 | cs | 120 | 0.00403 | MV
NA2XS2Y 1x70 RM/25 12/20 kV | 190 | 0.443 | 0.132 | 0.22 | cs | 70 | 0.00403 | MV
NA2XS2Y 1x150 RM/25 6/10 kV | 360 | 0.206 | 0.11 | 0.315 | cs | 150 | 0.00403 | MV
NA2XS2Y 1x120 RM/25 6/10 kV | 340 | 0.253 | 0.113 | 0.28 | cs | 120 | 0.00403 | MV
NA2XS2Y 1x70 RM/25 6/10 kV | 280 | 0.443 | 0.123 | 0.217 | cs | 70 | 0.00403 | MV
N2XS(FL)2Y 1x120 RM/35 64/110 kV | 112 | 0.153 | 0.166 | 0.366 | cs | 120 | 0.00393 | HV
N2XS(FL)2Y 1x185 RM/35 64/110 kV | 125 | 0.099 | 0.156 | 0.457 | cs | 185 | 0.00393 | HV
N2XS(FL)2Y 1x240 RM/35 64/110 kV | 135 | 0.075 | 0.149 | 0.526 | cs | 240 | 0.00393 | HV
N2XS(FL)2Y 1x300 RM/35 64/110 kV | 144 | 0.06 | 0.144 | 0.588 | cs | 300 | 0.00393 | HV
15-AL1/3-ST1A 0.4 | 11 | 1.8769 | 0.35 | 0.105 | ol | 16 | 0.00403 | LV
24-AL1/4-ST1A 0.4 | 11.25 | 1.2012 | 0.335 | 0.14 | ol | 24 | 0.00403 | LV
48-AL1/8-ST1A 0.4 | 12.2 | 0.5939 | 0.3 | 0.21 | ol | 48 | 0.00403 | LV
94-AL1/15-ST1A 0.4 | 13.2 | 0.306 | 0.29 | 0.35 | ol | 94 | 0.00403 | LV
34-AL1/6-ST1A 10.0 | 9.7 | 0.8342 | 0.36 | 0.17 | ol | 34 | 0.00403 | MV
48-AL1/8-ST1A 10.0 | 10.1 | 0.5939 | 0.35 | 0.21 | ol | 48 | 0.00403 | MV
70-AL1/11-ST1A 10.0 | 10.4 | 0.4132 | 0.339 | 0.29 | ol | 70 | 0.00403 | MV
94-AL1/15-ST1A 10.0 | 10.75 | 0.306 | 0.33 | 0.35 | ol | 94 | 0.00403 | MV
122-AL1/20-ST1A 10.0 | 11.1 | 0.2376 | 0.323 | 0.41 | ol | 122 | 0.00403 | MV
149-AL1/24-ST1A 10.0 | 11.25 | 0.194 | 0.315 | 0.47 | ol | 149 | 0.00403 | MV
34-AL1/6-ST1A 20.0 | 9.15 | 0.8342 | 0.382 | 0.17 | ol | 34 | 0.00403 | MV
48-AL1/8-ST1A 20.0 | 9.5 | 0.5939 | 0.372 | 0.21 | ol | 48 | 0.00403 | MV
70-AL1/11-ST1A 20.0 | 9.7 | 0.4132 | 0.36 | 0.29 | ol | 70 | 0.00403 | MV
94-AL1/15-ST1A 20.0 | 10 | 0.306 | 0.35 | 0.35 | ol | 94 | 0.00403 | MV
122-AL1/20-ST1A 20.0 | 10.3 | 0.2376 | 0.344 | 0.41 | ol | 122 | 0.00403 | MV
149-AL1/24-ST1A 20.0 | 10.5 | 0.194 | 0.337 | 0.47 | ol | 149 | 0.00403 | MV
184-AL1/30-ST1A 20.0 | 10.75 | 0.1571 | 0.33 | 0.535 | ol | 184 | 0.00403 | MV
243-AL1/39-ST1A 20.0 | 11 | 0.1188 | 0.32 | 0.645 | ol | 243 | 0.00403 | MV
48-AL1/8-ST1A 110.0 | 8 | 0.5939 | 0.46 | 0.21 | ol | 48 | 0.00403 | HV
70-AL1/11-ST1A 110.0 | 8.4 | 0.4132 | 0.45 | 0.29 | ol | 70 | 0.00403 | HV
94-AL1/15-ST1A 110.0 | 8.65 | 0.306 | 0.44 | 0.35 | ol | 94 | 0.00403 | HV
122-AL1/20-ST1A 110.0 | 8.5 | 0.2376 | 0.43 | 0.41 | ol | 122 | 0.00403 | HV
149-AL1/24-ST1A 110.0 | 8.75 | 0.194 | 0.41 | 0.47 | ol | 149 | 0.00403 | HV
184-AL1/30-ST1A 110.0 | 8.8 | 0.1571 | 0.4 | 0.535 | ol | 184 | 0.00403 | HV
243-AL1/39-ST1A 110.0 | 9 | 0.1188 | 0.39 | 0.645 | ol | 243 | 0.00403 | HV
305-AL1/39-ST1A 110.0 | 9.2 | 0.0949 | 0.38 | 0.74 | ol | 305 | 0.00403 | HV
490-AL1/64-ST1A 110.0 | 9.75 | 0.059 | 0.37 | 0.96 | ol | 490 | 0.00403 | HV
679-AL1/86-ST1A 110.0 | 9.95 | 0.042 | 0.36 | 1.15 | ol | 679 | 0.00403 | HV
490-AL1/64-ST1A 220.0 | 10 | 0.059 | 0.285 | 0.96 | ol | 490 | 0.00403 | HV
679-AL1/86-ST1A 220.0 | 11.7 | 0.042 | 0.275 | 1.15 | ol | 679 | 0.00403 | HV
490-AL1/64-ST1A 380.0 | 11 | 0.059 | 0.253 | 0.96 | ol | 490 | 0.00403 | HV
679-AL1/86-ST1A 380.0 | 14.6 | 0.042 | 0.25 | 1.15 | ol | 679 | 0.00403 | HV

## trafo_std_types
| i0_percent | pfe_kw | vkr_percent | sn_mva | vn_lv_kv | vn_hv_kv | vk_percent | shift_degree | vector_group | tap_side | tap_neutral | tap_min | tap_max | tap_step_degree | tap_step_percent | tap_phase_shifter
160 MVA 380/110 kV | 0.06 | 60 | 0.25 | 160 | 110 | 380 | 12.2 | 0 | Yy0 | hv | 0 | -9 | 9 | 0 | 1.5 | FALSE
100 MVA 220/110 kV | 0.06 | 55 | 0.26 | 100 | 110 | 220 | 12 | 0 | Yy0 | hv | 0 | -9 | 9 | 0 | 1.5 | FALSE
63 MVA 110/20 kV | 0.04 | 22 | 0.32 | 63 | 20 | 110 | 18 | 150 | YNd5 | hv | 0 | -9 | 9 | 0 | 1.5 | FALSE
40 MVA 110/20 kV | 0.05 | 18 | 0.34 | 40 | 20 | 110 | 16.2 | 150 | YNd5 | hv | 0 | -9 | 9 | 0 | 1.5 | FALSE
25 MVA 110/20 kV | 0.07 | 14 | 0.41 | 25 | 20 | 110 | 12 | 150 | YNd5 | hv | 0 | -9 | 9 | 0 | 1.5 | FALSE
63 MVA 110/10 kV | 0.04 | 22 | 0.32 | 63 | 10 | 110 | 18 | 150 | YNd5 | hv | 0 | -9 | 9 | 0 | 1.5 | FALSE
40 MVA 110/10 kV | 0.05 | 18 | 0.34 | 40 | 10 | 110 | 16.2 | 150 | YNd5 | hv | 0 | -9 | 9 | 0 | 1.5 | FALSE
25 MVA 110/10 kV | 0.07 | 14 | 0.41 | 25 | 10 | 110 | 12 | 150 | YNd5 | hv | 0 | -9 | 9 | 0 | 1.5 | FALSE
0.25 MVA 20/0.4 kV | 0.32 | 0.8 | 1.44 | 0.25 | 0.4 | 20 | 6 | 150 | Yzn5 | hv | 0 | -2 | 2 | 0 | 2.5 | FALSE
0.4 MVA 20/0.4 kV | 0.3375 | 1.35 | 1.425 | 0.4 | 0.4 | 20 | 6 | 150 | Dyn5 | hv | 0 | -2 | 2 | 0 | 2.5 | FALSE
0.63 MVA 20/0.4 kV | 0.2619 | 1.65 | 1.206 | 0.63 | 0.4 | 20 | 6 | 150 | Dyn5 | hv | 0 | -2 | 2 | 0 | 2.5 | FALSE
0.25 MVA 10/0.4 kV | 0.24 | 0.6 | 1.2 | 0.25 | 0.4 | 10 | 4 | 150 | Dyn5 | hv | 0 | -2 | 2 | 0 | 2.5 | FALSE
0.4 MVA 10/0.4 kV | 0.2375 | 0.95 | 1.325 | 0.4 | 0.4 | 10 | 4 | 150 | Dyn5 | hv | 0 | -2 | 2 | 0 | 2.5 | FALSE
0.63 MVA 10/0.4 kV | 0.1873 | 1.18 | 1.0794 | 0.63 | 0.4 | 10 | 4 | 150 | Dyn5 | hv | 0 | -2 | 2 | 0 | 2.5 | FALSE

## trafo3w_std_types
| sn_hv_mva | sn_mv_mva | sn_lv_mva | vn_hv_kv | vn_mv_kv | vn_lv_kv | vk_hv_percent | vk_mv_percent | vk_lv_percent | vkr_hv_percent | vkr_mv_percent | vkr_lv_percent | pfe_kw | i0_percent | shift_mv_degree | shift_lv_degree | vector_group | tap_side | tap_neutral | tap_min | tap_max | tap_step_percent
63/25/38 MVA 110/20/10 kV | 63 | 25 | 38 | 110 | 20 | 10 | 10.4 | 10.4 | 10.4 | 0.28 | 0.32 | 0.35 | 35 | 0.89 | 0 | 0 | YN0yn0yn0 | hv | 0 | -10 | 10 | 1.2
63/25/38 MVA 110/10/10 kV | 63 | 25 | 38 | 110 | 10 | 10 | 10.4 | 10.4 | 10.4 | 0.28 | 0.32 | 0.35 | 35 | 0.89 | 0 | 0 | YN0yn0yn0 | hv | 0 | -10 | 10 | 1.2

## fuse_std_types
| fuse_type | i_rated_a | t_avg | t_min | t_total | x_avg | x_min | x_total
HV 100A | HV 100A | 100 | 0 | [10.0, 3.64, 0.854, 0.281, 0.1, 0.0531, 0.022, 0.01] | [10.0, 4.267, 1.21, 0.403, 0.1, 0.058, 0.022, 0.01] | 0 | [300.0, 350.0, 450.0, 550.0, 700.0, 850.0, 1200.0, 1752.0] | [600.0, 700.0, 900.0, 1150.0, 1665.0, 2000.0, 3000.0, 4313.0]
HV 10A | HV 10A | 10 | 0 | [10.0, 1675.0, 0.344, 0.156, 0.1, 0.0417, 0.0171, 0.01] | [10.0, 1.3, 0.3, 0.155, 0.1, 0.0555, 0.023, 0.01] | 0 | [30.0, 32.0, 35.0, 37.0, 39.0, 50.0, 70.0, 88.0] | [60.0, 70.0, 80.0, 87.0, 94.0, 110.0, 150.0, 216.0]
HV 125A | HV 125A | 125 | 0 | [10.0, 1.82, 0.344, 0.1, 0.0467, 0.0269, 0.01] | [10.0, 2.478, 0.426, 0.1, 0.0427, 0.0211, 0.01] | 0 | [375.0, 500.0, 700.0, 925.0, 1200.0, 1500.0, 2341.0] | [750.0, 1000.0, 1500.0, 2200.0, 3000.0, 4000.0, 5765.0]
HV 160A | HV 160A | 160 | 0 | [10.0, 4.15, 1.03, 0.198, 0.1, 0.051, 0.0172, 0.01] | [10.0, 2.3, 0.734, 0.274, 0.1, 0.046, 0.0177, 0.01] | 0 | [480.0, 550.0, 700.0, 1000.0, 1260.0, 1600.0, 2500.0, 3227.0] | [960.0, 1300.0, 1700.0, 2200.0, 2996.0, 4000.0, 6000.0, 7946.0]
HV 16A | HV 16A | 16 | 0 | [10.0, 0.352, 0.164, 0.1, 0.0649, 0.0342, 0.01] | [10.0, 2.34, 0.722, 0.181, 0.1, 0.055, 0.0296, 0.01] | 0 | [48.0, 60.0, 65.0, 71.0, 80.0, 100.0, 162.0] | [96.0, 110.0, 125.0, 150.0, 168.0, 200.0, 250.0, 398.0]
HV 200A | HV 200A | 200 | 0 | [10.0, 4.267, 1.21, 0.403, 0.1, 0.058, 0.022, 0.01] | [10.0, 3.73, 1.654, 0.328, 0.1, 0.0531, 0.019, 0.01] | 0 | [600.0, 700.0, 900.0, 1150.0, 1665.0, 2000.0, 3000.0, 4313.0] | [1200.0, 1500.0, 1800.0, 2700.0, 3960.0, 5000.0, 7500.0, 10620.0]
HV 20A | HV 20A | 20 | 0 | [10.0, 1.3, 0.3, 0.155, 0.1, 0.0555, 0.023, 0.01] | [10.0, 1.3, 0.161, 0.1, 0.0611, 0.0399, 0.0141, 0.01] | 0 | [60.0, 70.0, 80.0, 87.0, 94.0, 110.0, 150.0, 216.0] | [120.0, 150.0, 200.0, 223.0, 260.0, 300.0, 450.0, 532.0]
HV 25A | HV 25A | 25 | 0 | [10.0, 2.512, 0.833, 0.299, 0.1, 0.0372, 0.0223, 0.01] | [10.0, 3.125, 0.597, 0.198, 0.1, 0.0378, 0.022, 0.01] | 0 | [75.0, 82.0, 90.0, 100.0, 124.0, 170.0, 200.0, 289.0] | [150.0, 170.0, 210.0, 250.0, 294.0, 400.0, 500.0, 711.0]
HV 31.5A | HV 31.5A | 31.5 | 0 | [10.0, 2.34, 0.722, 0.181, 0.1, 0.055, 0.0296, 0.01] | [10.0, 2.84, 0.368, 0.164, 0.1, 0.0621, 0.0378, 0.0195, 0.01] | 0 | [95.0, 110.0, 125.0, 150.0, 165.0, 200.0, 250.0, 390.0] | [189.0, 220.0, 300.0, 350.0, 393.0, 450.0, 530.0, 700.0, 960.0]
HV 40A | HV 40A | 40 | 0 | [10.0, 1.3, 0.161, 0.1, 0.0611, 0.0399, 0.0141, 0.01] | [10.0, 2.05, 0.369, 0.198, 0.1, 0.051, 0.0298, 0.01] | 0 | [120.0, 150.0, 200.0, 223.0, 260.0, 300.0, 450.0, 532.0] | [240.0, 300.0, 400.0, 450.0, 530.0, 650.0, 800.0, 1311.0]
HV 50A | HV 50A | 50 | 0 | [10.0, 3.215, 0.597, 0.198, 0.1, 0.0378, 0.022, 0.01] | [10.0, 3.64, 0.854, 0.281, 0.1, 0.0531, 0.022, 0.01] | 0 | [150.0, 170.0, 210.0, 250.0, 294.0, 400.0, 500.0, 711.0] | [300.0, 350.0, 450.0, 550.0, 700.0, 850.0, 1200.0, 1752.0]
HV 6.3A | HV 6.3A | 6.3 | 0 | [10.0, 1.39, 0.344, 0.168, 0.1, 0.056, 0.0263, 0.01] | [10.0, 1.711, 0.516, 0.198, 0.1, 0.0634, 0.0303, 0.01] | 0 | [19.0, 19.5, 20.4, 20.8, 22.0, 25.0, 32.0, 48.0] | [38.0, 40.0, 43.0, 48.0, 53.0, 60.0, 75.0, 118.0]
HV 63A | HV 63A | 63 | 0 | [10.0, 2.84, 0.368, 0.164, 0.1, 0.0621, 0.0378, 0.0195, 0.01] | [10.0, 1.82, 0.344, 0.1, 0.0467, 0.0269, 0.01] | 0 | [189.0, 220.0, 300.0, 350.0, 393.0, 450.0, 530.0, 700.0, 961.0] | [378.0, 500.0, 700.0, 934.0, 1200.0, 1500.0, 2366.0]
HV 80A | HV 80A | 80 | 0 | [10.0, 2.05, 0.369, 0.198, 0.1, 0.051, 0.0298, 0.01] | [10.0, 4.15, 1.03, 0.198, 0.1, 0.051, 0.0172, 0.01] | 0 | [240.0, 300.0, 400.0, 450.0, 530.0, 650.0, 800.0, 1311.0] | [480.0, 550.0, 700.0, 1000.0, 1260.0, 1600.0, 2500.0, 3227.0]
Siemens NH-1-100 | Siemens NH-1-100 | 100 | [5400.0, 2000.0, 400.0, 20.0, 1.0, 0.2, 0.012, 0.004] | 0 | 0 | [150.0, 190.0, 250.0, 430.0, 900.0, 1250.0, 2700.0, 3600.0] | 0 | 0
Siemens NH-1-125 | Siemens NH-1-125 | 125 | [4800.0, 120.0, 7.0, 0.1, 0.004] | 0 | 0 | [180.0, 400.0, 740.0, 2000.0, 4250.0] | 0 | 0
Siemens NH-1-16 | Siemens NH-1-16 | 16 | [4000.0, 400.0, 2.0, 0.1, 0.04, 0.01] | 0 | 0 | [26.0, 35.0, 75.0, 150.0, 200.0, 300.0] | 0 | 0
Siemens NH-1-160 | Siemens NH-1-160 | 160 | [4800.0, 120.0, 7.0, 0.1, 0.004] | 0 | 0 | [210.0, 500.0, 900.0, 2300.0, 5000.0] | 0 | 0
Siemens NH-1-25 | Siemens NH-1-25 | 25 | [4000.0, 1000.0, 10.0, 0.2, 0.02, 0.01] | 0 | 0 | [40.0, 50.0, 100.0, 210.0, 400.0, 500.0] | 0 | 0
Siemens NH-1-50 | Siemens NH-1-50 | 50 | [4000.0, 40.0, 4.0, 1.0, 0.02, 0.01] | 0 | 0 | [86.0, 200.0, 300.0, 400.0, 1000.0, 1280.0] | 0 | 0
Siemens NH-1-63 | Siemens NH-1-63 | 63 | [4000.0, 100.0, 10.0, 2.0, 0.04, 0.01] | 0 | 0 | [100.0, 200.0, 300.0, 400.0, 1000.0, 1500.0] | 0 | 0
Siemens NH-1-80 | Siemens NH-1-80 | 80 | [4800.0, 120.0, 7.0, 0.1, 0.01] | 0 | 0 | [150.58, 250.0, 450.0, 1150.0, 2470.0] | 0 | 0
Siemens NH-2-1000 | Siemens NH-2-1000 | 1000 | [4800.0, 120.0, 7.0, 0.1, 0.004] | 0 | 0 | [1900.0, 3500.0, 8400.0, 24000.0, 52000.0] | 0 | 0
Siemens NH-2-200 | Siemens NH-2-200 | 200 | [4800.0, 120.0, 7.0, 0.1, 0.004] | 0 | 0 | [280.0, 650.0, 1200.0, 3000.0, 7000.0] | 0 | 0
Siemens NH-2-224 | Siemens NH-2-224 | 224 | [4800.0, 120.0, 7.0, 0.2, 0.04, 0.004] | 0 | 0 | [400.0, 750.0, 1453.0, 3025.0, 4315.0, 7600.0] | 0 | 0
Siemens NH-2-250 | Siemens NH-2-250 | 250 | [4800.0, 120.0, 7.0, 0.1, 0.004] | 0 | 0 | [450.0, 800.0, 1650.0, 4000.0, 8500.0] | 0 | 0
Siemens NH-2-315 | Siemens NH-2-315 | 315 | [4800.0, 120.0, 7.0, 0.1, 0.004] | 0 | 0 | [550.0, 920.0, 1900.0, 5000.0, 11000.0] | 0 | 0
Siemens NH-2-355 | Siemens NH-2-355 | 355 | [4800.0, 120.0, 6.0, 0.1, 0.004] | 0 | 0 | [650.0, 1116.27, 2350.0, 5840.0, 12790.0] | 0 | 0
Siemens NH-2-400 | Siemens NH-2-400 | 400 | [4800.0, 120.0, 7.0, 0.1, 0.004] | 0 | 0 | [720.0, 1350.0, 2800.0, 6500.0, 15000.0] | 0 | 0
Siemens NH-2-425 | Siemens NH-2-425 | 425 | [4800.0, 120.0, 7.0, 0.1, 0.004] | 0 | 0 | [850.0, 1500.0, 3050.0, 7500.0, 16500.0] | 0 | 0
Siemens NH-2-630 | Siemens NH-2-630 | 630 | [4800.0, 120.0, 7.0, 0.1, 0.004] | 0 | 0 | [1200.0, 2000.0, 4800.0, 12000.0, 26000.0] | 0 | 0

## dtypes
| element | column | dtype
0 | bus | name | object
1 | bus | vn_kv | float64
2 | bus | type | object
3 | bus | zone | object
4 | bus | in_service | bool
5 | load | name | object
6 | load | bus | uint32
7 | load | p_mw | float64
8 | load | q_mvar | float64
9 | load | const_z_percent | float64
10 | load | const_i_percent | float64
11 | load | sn_mva | float64
12 | load | scaling | float64
13 | load | in_service | bool
14 | load | type | object
15 | ext_grid | name | object
16 | ext_grid | bus | uint32
17 | ext_grid | vm_pu | float64
18 | ext_grid | va_degree | float64
19 | ext_grid | slack_weight | float64
20 | ext_grid | in_service | bool
21 | line | name | object
22 | line | std_type | object
23 | line | from_bus | uint32
24 | line | to_bus | uint32
25 | line | length_km | float64
26 | line | r_ohm_per_km | float64
27 | line | x_ohm_per_km | float64
28 | line | c_nf_per_km | float64
29 | line | g_us_per_km | float64
30 | line | max_i_ka | float64
31 | line | df | float64
32 | line | parallel | uint32
33 | line | type | object
34 | line | in_service | bool
35 | trafo | name | object
36 | trafo | std_type | object
37 | trafo | hv_bus | uint32
38 | trafo | lv_bus | uint32
39 | trafo | sn_mva | float64
40 | trafo | vn_hv_kv | float64
41 | trafo | vn_lv_kv | float64
42 | trafo | vk_percent | float64
43 | trafo | vkr_percent | float64
44 | trafo | pfe_kw | float64
45 | trafo | i0_percent | float64
46 | trafo | shift_degree | float64
47 | trafo | tap_side | object
48 | trafo | tap_neutral | int32
49 | trafo | tap_min | int32
50 | trafo | tap_max | int32
51 | trafo | tap_step_percent | float64
52 | trafo | tap_step_degree | float64
53 | trafo | tap_pos | int32
54 | trafo | tap_phase_shifter | bool
55 | trafo | parallel | uint32
56 | trafo | df | float64
57 | trafo | in_service | bool
58 | line_geodata | coords | object
59 | bus_geodata | x | float64
60 | bus_geodata | y | float64
61 | bus_geodata | coords | object

## parameters
| version | format_version | converged | OPF_converged | name | f_hz | sn_mva
0 | 2.14.6 | 2.14.0 | FALSE | FALSE |  | 50 | 1