## bus
| name | vn_kv | type | zone | in_service
0 | bus_LV_4851-7_1_2_node_44 | 0.4 | n |  | TRUE
1 | bus_LV_4851-7_1_2_node_63 | 0.4 | n |  | TRUE
2 | bus_LV_4851-7_1_2_node_64 | 0.4 | n |  | TRUE
3 | bus_LV_4851-7_1_2_node_62 | 0.4 | n |  | TRUE
4 | bus_LV_4851-7_1_2_node_46 | 0.4 | n |  | TRUE
5 | bus_LV_4851-7_1_2_node_47 | 0.4 | n |  | TRUE
6 | bus_LV_4851-7_1_2_node_48 | 0.4 | n |  | TRUE
7 | bus_LV_4851-7_1_2_node_49 | 0.4 | n |  | TRUE
8 | bus_LV_4851-7_1_2_node_50 | 0.4 | n |  | TRUE
9 | bus_LV_4851-7_1_2_node_55 | 0.4 | n |  | TRUE
10 | bus_LV_4851-7_1_2_node_51 | 0.4 | n |  | TRUE
11 | bus_LV_4851-7_1_2_node_56 | 0.4 | n |  | TRUE
12 | bus_LV_4851-7_1_2_node_52 | 0.4 | n |  | TRUE
13 | bus_LV_4851-7_1_2_node_53 | 0.4 | n |  | TRUE
14 | bus_LV_4851-7_1_2_node_54 | 0.4 | n |  | TRUE
15 | bus_LV_4851-7_1_2_node_78 | 0.4 | n |  | TRUE
16 | bus_LV_4851-7_1_2_node_77 | 0.4 | n |  | TRUE
17 | bus_LV_4851-7_1_2_node_57 | 0.4 | n |  | TRUE
18 | bus_LV_4851-7_1_2_node_58 | 0.4 | n |  | TRUE
19 | bus_LV_4851-7_1_2_node_59 | 0.4 | n |  | TRUE
20 | bus_LV_4851-7_1_2_node_60 | 0.4 | n |  | TRUE
21 | bus_LV_4851-7_1_2_node_61 | 0.4 | n |  | TRUE
22 | bus_LV_4851-7_1_2_node_67 | 0.4 | n |  | TRUE
23 | bus_LV_4851-7_1_2_node_66 | 0.4 | n |  | TRUE
24 | bus_LV_4851-7_1_2_node_65 | 0.4 | n |  | TRUE
25 | bus_LV_4851-7_1_2_node_68 | 0.4 | n |  | TRUE
26 | bus_LV_4851-7_1_2_node_72 | 0.4 | n |  | TRUE
27 | bus_LV_4851-7_1_2_node_69 | 0.4 | n |  | TRUE
28 | bus_LV_4851-7_1_2_node_70 | 0.4 | n |  | TRUE
29 | bus_LV_4851-7_1_2_node_71 | 0.4 | n |  | TRUE
30 | bus_LV_4851-7_1_2_node_81 | 0.4 | n |  | TRUE
31 | bus_LV_4851-7_1_2_node_80 | 0.4 | n |  | TRUE
32 | bus_LV_4851-7_1_2_node_73 | 0.4 | n |  | TRUE
33 | bus_LV_4851-7_1_2_node_74 | 0.4 | n |  | TRUE
34 | bus_LV_4851-7_1_2_node_75 | 0.4 | n |  | TRUE
35 | bus_LV_4851-7_1_2_node_76 | 0.4 | n |  | TRUE
36 | bus_LV_4851-7_1_2_node_79 | 0.4 | n |  | TRUE
37 | bus_LV_4851-7_1_2_node_82 | 0.4 | n |  | TRUE
38 | bus_LV_4851-7_1_2_node_86 | 0.4 | n |  | TRUE
39 | bus_LV_4851-7_1_2_node_83 | 0.4 | n |  | TRUE
40 | bus_LV_4851-7_1_2_node_84 | 0.4 | n |  | TRUE
41 | bus_LV_4851-7_1_2_node_85 | 0.4 | n |  | TRUE
42 | bus_LV_4851-7_1_2_node_89 | 0.4 | n |  | TRUE
43 | bus_LV_4851-7_1_2_node_90 | 0.4 | n |  | TRUE
44 | bus_LV_4851-7_1_2_node_88 | 0.4 | n |  | TRUE
45 | bus_LV_4851-7_1_2_node_97 | 0.4 | n |  | TRUE
46 | bus_LV_4851-7_1_2_node_98 | 0.4 | n |  | TRUE
47 | bus_LV_4851-7_1_2_node_91 | 0.4 | n |  | TRUE
48 | bus_LV_4851-7_1_2_node_92 | 0.4 | n |  | TRUE
49 | bus_LV_4851-7_1_2_node_93 | 0.4 | n |  | TRUE
50 | bus_LV_4851-7_1_2_node_100 | 0.4 | n |  | TRUE
51 | bus_LV_4851-7_1_2_node_94 | 0.4 | n |  | TRUE
52 | bus_LV_4851-7_1_2_node_99 | 0.4 | n |  | TRUE
53 | bus_LV_4851-7_1_2_node_95 | 0.4 | n |  | TRUE
54 | bus_LV_4851-7_1_2_node_96 | 0.4 | n |  | TRUE
55 | bus_LV_4851-7_1_2_node_101 | 0.4 | n |  | TRUE
56 | bus_LV_4851-7_1_2_node_106 | 0.4 | n |  | TRUE
57 | bus_LV_4851-7_1_2_node_102 | 0.4 | n |  | TRUE
58 | bus_LV_4851-7_1_2_node_107 | 0.4 | n |  | TRUE
59 | bus_LV_4851-7_1_2_node_105 | 0.4 | n |  | TRUE
60 | bus_LV_4851-7_1_2_node_104 | 0.4 | n |  | TRUE
61 | bus_LV_4851-7_1_2_node_103 | 0.4 | n |  | TRUE
62 | bus_LV_4851-7_1_2_node_108 | 0.4 | n |  | TRUE
63 | bus_MV_441_0_node_165 | 20 | n |  | TRUE

## load
| name | bus | p_mw | q_mvar | const_z_percent | const_i_percent | sn_mva | scaling | in_service | type
0 | LV_4851-7_1_2_load_44 | 0 | 0.0055165 | 0.0013826 | 0 | 0 |  | 1 | TRUE | wye
1 | LV_4851-7_1_2_load_64 | 2 | 0.00087523 | 0.00021935 | 0 | 0 |  | 1 | TRUE | wye
2 | LV_4851-7_1_2_load_46 | 4 | 0.0010969 | 0.00027491 | 0 | 0 |  | 1 | TRUE | wye
3 | LV_4851-7_1_2_load_48 | 6 | 0.0026197 | 0.00065656 | 0 | 0 |  | 1 | TRUE | wye
4 | LV_4851-7_1_2_load_49 | 7 | 0.00078715 | 0.00019728 | 0 | 0 |  | 1 | TRUE | wye
5 | LV_4851-7_1_2_load_50 | 8 | 0.0024466 | 0.00061319 | 0 | 0 |  | 1 | TRUE | wye
6 | LV_4851-7_1_2_load_55 | 9 | 0.0025511 | 0.00063936 | 0 | 0 |  | 1 | TRUE | wye
7 | LV_4851-7_1_2_load_51 | 10 | 0.0014647 | 0.00036709 | 0 | 0 |  | 1 | TRUE | wye
8 | LV_4851-7_1_2_load_56 | 11 | 0.0024512 | 0.00061433 | 0 | 0 |  | 1 | TRUE | wye
9 | LV_4851-7_1_2_load_52 | 12 | 0.0012158 | 0.0003047 | 0 | 0 |  | 1 | TRUE | wye
10 | LV_4851-7_1_2_load_53 | 13 | 0.0012857 | 0.00032223 | 0 | 0 |  | 1 | TRUE | wye
11 | LV_4851-7_1_2_load_54 | 14 | 0.0007559 | 0.00018945 | 0 | 0 |  | 1 | TRUE | wye
12 | LV_4851-7_1_2_load_78 | 15 | 0.00075847 | 0.00019009 | 0 | 0 |  | 1 | TRUE | wye
13 | LV_4851-7_1_2_load_77 | 16 | 0.00068721 | 0.00017223 | 0 | 0 |  | 1 | TRUE | wye
14 | LV_4851-7_1_2_load_57 | 17 | 0.001727 | 0.00043283 | 0 | 0 |  | 1 | TRUE | wye
15 | LV_4851-7_1_2_load_58 | 18 | 0.003922 | 0.00098293 | 0 | 0 |  | 1 | TRUE | wye
16 | LV_4851-7_1_2_load_59 | 19 | 0.00086821 | 0.00021759 | 0 | 0 |  | 1 | TRUE | wye
17 | LV_4851-7_1_2_load_60 | 20 | 0.0046516 | 0.0011658 | 0 | 0 |  | 1 | TRUE | wye
18 | LV_4851-7_1_2_load_61 | 21 | 0.00044391 | 0.00011125 | 0 | 0 |  | 1 | TRUE | wye
19 | LV_4851-7_1_2_load_67 | 22 | 0.00082707 | 0.00020728 | 0 | 0 |  | 1 | TRUE | wye
20 | LV_4851-7_1_2_load_65 | 24 | 0.00031848 | 7.9819e-05 | 0 | 0 |  | 1 | TRUE | wye
21 | LV_4851-7_1_2_load_72 | 26 | 0.00071819 | 0.00017999 | 0 | 0 |  | 1 | TRUE | wye
22 | LV_4851-7_1_2_load_69 | 27 | 0.00079638 | 0.00019959 | 0 | 0 |  | 1 | TRUE | wye
23 | LV_4851-7_1_2_load_70 | 28 | 0.0086844 | 0.0021765 | 0 | 0 |  | 1 | TRUE | wye
24 | LV_4851-7_1_2_load_71 | 29 | 0.00027998 | 7.017e-05 | 0 | 0 |  | 1 | TRUE | wye
25 | LV_4851-7_1_2_load_81 | 30 | 0.0013935 | 0.00034923 | 0 | 0 |  | 1 | TRUE | wye
26 | LV_4851-7_1_2_load_73 | 32 | 0.0020232 | 0.00050706 | 0 | 0 |  | 1 | TRUE | wye
27 | LV_4851-7_1_2_load_76 | 35 | 0.0010175 | 0.00025501 | 0 | 0 |  | 1 | TRUE | wye
28 | LV_4851-7_1_2_load_79 | 36 | 0.00092147 | 0.00023094 | 0 | 0 |  | 1 | TRUE | wye
29 | LV_4851-7_1_2_load_86 | 38 | 0.0017862 | 0.00044766 | 0 | 0 |  | 1 | TRUE | wye
30 | LV_4851-7_1_2_load_83 | 39 | 0.0028475 | 0.00071364 | 0 | 0 |  | 1 | TRUE | wye
31 | LV_4851-7_1_2_load_84 | 40 | 0.002016 | 0.00050527 | 0 | 0 |  | 1 | TRUE | wye
32 | LV_4851-7_1_2_load_85 | 41 | 0.0020143 | 0.00050482 | 0 | 0 |  | 1 | TRUE | wye
33 | LV_4851-7_1_2_load_89 | 42 | 0.0009117 | 0.00022849 | 0 | 0 |  | 1 | TRUE | wye
34 | LV_4851-7_1_2_load_88 | 44 | 0.0024352 | 0.00061032 | 0 | 0 |  | 1 | TRUE | wye
35 | LV_4851-7_1_2_load_97 | 45 | 0.0033978 | 0.00085158 | 0 | 0 |  | 1 | TRUE | wye
36 | LV_4851-7_1_2_load_98 | 46 | 0.0019635 | 0.00049209 | 0 | 0 |  | 1 | TRUE | wye
37 | LV_4851-7_1_2_load_91 | 47 | 0.0013379 | 0.0003353 | 0 | 0 |  | 1 | TRUE | wye
38 | LV_4851-7_1_2_load_92 | 48 | 0.0015407 | 0.00038613 | 0 | 0 |  | 1 | TRUE | wye
39 | LV_4851-7_1_2_load_93 | 49 | 0.0028567 | 0.00071596 | 0 | 0 |  | 1 | TRUE | wye
40 | LV_4851-7_1_2_load_100 | 50 | 0.0022184 | 0.00055599 | 0 | 0 |  | 1 | TRUE | wye
41 | LV_4851-7_1_2_load_99 | 52 | 0.0022505 | 0.00056404 | 0 | 0 |  | 1 | TRUE | wye
42 | LV_4851-7_1_2_load_95 | 53 | 0.0040745 | 0.0010212 | 0 | 0 |  | 1 | TRUE | wye
43 | LV_4851-7_1_2_load_96 | 54 | 0.0057106 | 0.0014312 | 0 | 0 |  | 1 | TRUE | wye
44 | LV_4851-7_1_2_load_101 | 55 | 0.00088622 | 0.00022211 | 0 | 0 |  | 1 | TRUE | wye
45 | LV_4851-7_1_2_load_106 | 56 | 0.0085159 | 0.0021343 | 0 | 0 |  | 1 | TRUE | wye
46 | LV_4851-7_1_2_load_102 | 57 | 0.0026757 | 0.00067059 | 0 | 0 |  | 1 | TRUE | wye
47 | LV_4851-7_1_2_load_107 | 58 | 0.0033783 | 0.00084669 | 0 | 0 |  | 1 | TRUE | wye
48 | LV_4851-7_1_2_load_105 | 59 | 0.002995 | 0.00075063 | 0 | 0 |  | 1 | TRUE | wye
49 | LV_4851-7_1_2_load_104 | 60 | 0.0026515 | 0.00066453 | 0 | 0 |  | 1 | TRUE | wye
50 | LV_4851-7_1_2_load_103 | 61 | 0.0012839 | 0.00032178 | 0 | 0 |  | 1 | TRUE | wye
51 | LV_4851-7_1_2_load_108 | 62 | 0.0079804 | 0.0020001 | 0 | 0 |  | 1 | TRUE | wye

## ext_grid
| name | bus | vm_pu | va_degree | slack_weight | in_service
0 |  | 39 | 1 | 0 | 1 | TRUE

## line
| name | std_type | from_bus | to_bus | length_km | r_ohm_per_km | x_ohm_per_km | c_nf_per_km | g_us_per_km | max_i_ka | df | parallel | type | in_service
0 | LV_4851-7_1_2_line_0 | NAYY 4x150 SE | 0 | 1 | 0.060485 | 0.208 | 0.08 | 261 | 0 | 0.27 | 1 | 1 | cs | TRUE
1 | LV_4851-7_1_2_line_1 | NAYY 4x150 SE | 1 | 2 | 0.041818 | 0.208 | 0.08 | 261 | 0 | 0.27 | 1 | 1 | cs | TRUE
2 | LV_4851-7_1_2_line_2 | NAYY 4x150 SE | 1 | 3 | 0.003886 | 0.208 | 0.08 | 261 | 0 | 0.27 | 1 | 1 | cs | TRUE
3 | LV_4851-7_1_2_line_3 | NAYY 4x150 SE | 3 | 21 | 0.013213 | 0.208 | 0.08 | 261 | 0 | 0.27 | 1 | 1 | cs | TRUE
4 | LV_4851-7_1_2_line_4 | NAYY 4x150 SE | 4 | 5 | 0.013708 | 0.208 | 0.08 | 261 | 0 | 0.27 | 1 | 1 | cs | TRUE
5 | LV_4851-7_1_2_line_5 | NAYY 4x150 SE | 5 | 6 | 0.0093768 | 0.208 | 0.08 | 261 | 0 | 0.27 | 1 | 1 | cs | TRUE
6 | LV_4851-7_1_2_line_6 | NAYY 4x150 SE | 5 | 7 | 0.013709 | 0.208 | 0.08 | 261 | 0 | 0.27 | 1 | 1 | cs | TRUE
7 | LV_4851-7_1_2_line_7 | NAYY 4x150 SE | 6 | 8 | 0.013489 | 0.208 | 0.08 | 261 | 0 | 0.27 | 1 | 1 | cs | TRUE
8 | LV_4851-7_1_2_line_8 | NAYY 4x150 SE | 7 | 9 | 0.00031779 | 0.208 | 0.08 | 261 | 0 | 0.27 | 1 | 1 | cs | TRUE
9 | LV_4851-7_1_2_line_9 | NAYY 4x150 SE | 8 | 10 | 0.019878 | 0.208 | 0.08 | 261 | 0 | 0.27 | 1 | 1 | cs | TRUE
10 | LV_4851-7_1_2_line_10 | NAYY 4x150 SE | 9 | 11 | 0.019131 | 0.208 | 0.08 | 261 | 0 | 0.27 | 1 | 1 | cs | TRUE
11 | LV_4851-7_1_2_line_11 | NAYY 4x150 SE | 10 | 12 | 0.0076797 | 0.208 | 0.08 | 261 | 0 | 0.27 | 1 | 1 | cs | TRUE
12 | LV_4851-7_1_2_line_12 | NAYY 4x150 SE | 11 | 17 | 0.0061218 | 0.208 | 0.08 | 261 | 0 | 0.27 | 1 | 1 | cs | TRUE
13 | LV_4851-7_1_2_line_13 | NAYY 4x150 SE | 12 | 13 | 0.020533 | 0.208 | 0.08 | 261 | 0 | 0.27 | 1 | 1 | cs | TRUE
14 | LV_4851-7_1_2_line_14 | NAYY 4x150 SE | 13 | 14 | 0.0036318 | 0.208 | 0.08 | 261 | 0 | 0.27 | 1 | 1 | cs | TRUE
15 | LV_4851-7_1_2_line_15 | NAYY 4x150 SE | 14 | 15 | 0.00059459 | 0.208 | 0.08 | 261 | 0 | 0.27 | 1 | 1 | cs | TRUE
16 | LV_4851-7_1_2_line_16 | NAYY 4x150 SE | 15 | 16 | 0.02302 | 0.208 | 0.08 | 261 | 0 | 0.27 | 1 | 1 | cs | TRUE
17 | LV_4851-7_1_2_line_17 | NAYY 4x150 SE | 16 | 34 | 0.0090183 | 0.208 | 0.08 | 261 | 0 | 0.27 | 1 | 1 | cs | TRUE
18 | LV_4851-7_1_2_line_18 | NAYY 4x150 SE | 17 | 18 | 0.018786 | 0.208 | 0.08 | 261 | 0 | 0.27 | 1 | 1 | cs | TRUE
19 | LV_4851-7_1_2_line_19 | NAYY 4x150 SE | 18 | 19 | 0.0071574 | 0.208 | 0.08 | 261 | 0 | 0.27 | 1 | 1 | cs | TRUE
20 | LV_4851-7_1_2_line_20 | NAYY 4x150 SE | 19 | 20 | 0.029063 | 0.208 | 0.08 | 261 | 0 | 0.27 | 1 | 1 | cs | TRUE
21 | LV_4851-7_1_2_line_21 | NAYY 4x150 SE | 20 | 21 | 0.021492 | 0.208 | 0.08 | 261 | 0 | 0.27 | 1 | 1 | cs | TRUE
22 | LV_4851-7_1_2_line_22 | NAYY 4x150 SE | 22 | 23 | 0.0083271 | 0.208 | 0.08 | 261 | 0 | 0.27 | 1 | 1 | cs | TRUE
23 | LV_4851-7_1_2_line_23 | NAYY 4x150 SE | 23 | 25 | 0.020498 | 0.208 | 0.08 | 261 | 0 | 0.27 | 1 | 1 | cs | TRUE
24 | LV_4851-7_1_2_line_24 | NAYY 4x150 SE | 23 | 24 | 0.021635 | 0.208 | 0.08 | 261 | 0 | 0.27 | 1 | 1 | cs | TRUE
25 | LV_4851-7_1_2_line_25 | NAYY 4x150 SE | 25 | 26 | 0.013229 | 0.208 | 0.08 | 261 | 0 | 0.27 | 1 | 1 | cs | TRUE
26 | LV_4851-7_1_2_line_26 | NAYY 4x150 SE | 25 | 27 | 0.034715 | 0.208 | 0.08 | 261 | 0 | 0.27 | 1 | 1 | cs | TRUE
27 | LV_4851-7_1_2_line_27 | NAYY 4x150 SE | 27 | 28 | 0.0014472 | 0.208 | 0.08 | 261 | 0 | 0.27 | 1 | 1 | cs | TRUE
28 | LV_4851-7_1_2_line_28 | NAYY 4x150 SE | 28 | 29 | 0.00048547 | 0.208 | 0.08 | 261 | 0 | 0.27 | 1 | 1 | cs | TRUE
29 | LV_4851-7_1_2_line_29 | NAYY 4x150 SE | 29 | 30 | 0.028403 | 0.208 | 0.08 | 261 | 0 | 0.27 | 1 | 1 | cs | TRUE
30 | LV_4851-7_1_2_line_30 | NAYY 4x150 SE | 30 | 31 | 0.035607 | 0.208 | 0.08 | 261 | 0 | 0.27 | 1 | 1 | cs | TRUE
31 | LV_4851-7_1_2_line_31 | NAYY 4x150 SE | 31 | 37 | 0.009369 | 0.208 | 0.08 | 261 | 0 | 0.27 | 1 | 1 | cs | TRUE
32 | LV_4851-7_1_2_line_32 | NAYY 4x150 SE | 31 | 36 | 0.017942 | 0.208 | 0.08 | 261 | 0 | 0.27 | 1 | 1 | cs | TRUE
33 | LV_4851-7_1_2_line_33 | NAYY 4x150 SE | 32 | 33 | 0.0049904 | 0.208 | 0.08 | 261 | 0 | 0.27 | 1 | 1 | cs | TRUE
34 | LV_4851-7_1_2_line_34 | NAYY 4x150 SE | 32 | 34 | 0.0084577 | 0.208 | 0.08 | 261 | 0 | 0.27 | 1 | 1 | cs | TRUE
35 | LV_4851-7_1_2_line_35 | NAYY 4x150 SE | 33 | 35 | 0.0030342 | 0.208 | 0.08 | 261 | 0 | 0.27 | 1 | 1 | cs | TRUE
36 | LV_4851-7_1_2_line_36 | NAYY 4x150 SE | 35 | 36 | 0.0050707 | 0.208 | 0.08 | 261 | 0 | 0.27 | 1 | 1 | cs | TRUE
37 | LV_4851-7_1_2_line_37 | NAYY 4x150 SE | 37 | 38 | 0.033997 | 0.208 | 0.08 | 261 | 0 | 0.27 | 1 | 1 | cs | TRUE
38 | LV_4851-7_1_2_line_38 | NAYY 4x150 SE | 37 | 39 | 0.013021 | 0.208 | 0.08 | 261 | 0 | 0.27 | 1 | 1 | cs | TRUE
39 | LV_4851-7_1_2_line_39 | NAYY 4x150 SE | 39 | 40 | 0.0039369 | 0.208 | 0.08 | 261 | 0 | 0.27 | 1 | 1 | cs | TRUE
40 | LV_4851-7_1_2_line_40 | NAYY 4x150 SE | 40 | 41 | 0.031423 | 0.208 | 0.08 | 261 | 0 | 0.27 | 1 | 1 | cs | TRUE
41 | LV_4851-7_1_2_line_41 | NAYY 4x150 SE | 41 | 42 | 0.021092 | 0.208 | 0.08 | 261 | 0 | 0.27 | 1 | 1 | cs | TRUE
42 | LV_4851-7_1_2_line_42 | NAYY 4x150 SE | 42 | 43 | 0.0051694 | 0.208 | 0.08 | 261 | 0 | 0.27 | 1 | 1 | cs | TRUE
43 | LV_4851-7_1_2_line_43 | NAYY 4x150 SE | 43 | 47 | 0.014324 | 0.208 | 0.08 | 261 | 0 | 0.27 | 1 | 1 | cs | TRUE
44 | LV_4851-7_1_2_line_44 | NAYY 4x150 SE | 43 | 48 | 0.02939 | 0.208 | 0.08 | 261 | 0 | 0.27 | 1 | 1 | cs | TRUE
45 | LV_4851-7_1_2_line_45 | NAYY 4x150 SE | 44 | 45 | 0.010696 | 0.208 | 0.08 | 261 | 0 | 0.27 | 1 | 1 | cs | TRUE
46 | LV_4851-7_1_2_line_46 | NAYY 4x150 SE | 45 | 46 | 0.010675 | 0.208 | 0.08 | 261 | 0 | 0.27 | 1 | 1 | cs | TRUE
47 | LV_4851-7_1_2_line_47 | NAYY 4x150 SE | 46 | 52 | 0.01075 | 0.208 | 0.08 | 261 | 0 | 0.27 | 1 | 1 | cs | TRUE
48 | LV_4851-7_1_2_line_48 | NAYY 4x150 SE | 47 | 49 | 0.010187 | 0.208 | 0.08 | 261 | 0 | 0.27 | 1 | 1 | cs | TRUE
49 | LV_4851-7_1_2_line_49 | NAYY 4x150 SE | 48 | 50 | 0.028775 | 0.208 | 0.08 | 261 | 0 | 0.27 | 1 | 1 | cs | TRUE
50 | LV_4851-7_1_2_line_50 | NAYY 4x150 SE | 49 | 51 | 0.018675 | 0.208 | 0.08 | 261 | 0 | 0.27 | 1 | 1 | cs | TRUE
51 | LV_4851-7_1_2_line_51 | NAYY 4x150 SE | 50 | 52 | 0.0084345 | 0.208 | 0.08 | 261 | 0 | 0.27 | 1 | 1 | cs | TRUE
52 | LV_4851-7_1_2_line_52 | NAYY 4x150 SE | 51 | 53 | 0.0095179 | 0.208 | 0.08 | 261 | 0 | 0.27 | 1 | 1 | cs | TRUE
53 | LV_4851-7_1_2_line_53 | NAYY 4x150 SE | 51 | 54 | 0.0043116 | 0.208 | 0.08 | 261 | 0 | 0.27 | 1 | 1 | cs | TRUE
54 | LV_4851-7_1_2_line_54 | NAYY 4x150 SE | 53 | 55 | 0.035243 | 0.208 | 0.08 | 261 | 0 | 0.27 | 1 | 1 | cs | TRUE
55 | LV_4851-7_1_2_line_55 | NAYY 4x150 SE | 54 | 56 | 0.028808 | 0.208 | 0.08 | 261 | 0 | 0.27 | 1 | 1 | cs | TRUE
56 | LV_4851-7_1_2_line_56 | NAYY 4x150 SE | 55 | 57 | 0.0058666 | 0.208 | 0.08 | 261 | 0 | 0.27 | 1 | 1 | cs | TRUE
57 | LV_4851-7_1_2_line_57 | NAYY 4x150 SE | 56 | 58 | 0.00078183 | 0.208 | 0.08 | 261 | 0 | 0.27 | 1 | 1 | cs | TRUE
58 | LV_4851-7_1_2_line_58 | NAYY 4x150 SE | 57 | 59 | 0.008827 | 0.208 | 0.08 | 261 | 0 | 0.27 | 1 | 1 | cs | TRUE
59 | LV_4851-7_1_2_line_59 | NAYY 4x150 SE | 58 | 62 | 0.035086 | 0.208 | 0.08 | 261 | 0 | 0.27 | 1 | 1 | cs | TRUE
60 | LV_4851-7_1_2_line_60 | NAYY 4x150 SE | 59 | 60 | 0.018608 | 0.208 | 0.08 | 261 | 0 | 0.27 | 1 | 1 | cs | TRUE
61 | LV_4851-7_1_2_line_61 | NAYY 4x150 SE | 60 | 61 | 0.0031925 | 0.208 | 0.08 | 261 | 0 | 0.27 | 1 | 1 | cs | TRUE

## trafo
| name | std_type | hv_bus | lv_bus | sn_mva | vn_hv_kv | vn_lv_kv | vk_percent | vkr_percent | pfe_kw | i0_percent | shift_degree | tap_side | tap_neutral | tap_min | tap_max | tap_step_percent | tap_step_degree | tap_pos | tap_phase_shifter | parallel | df | in_service
0 | LV_4851-7_1_2_trafo_83 | 0.25 MVA 20/0.4 kV | 63 | 39 | 0.25 | 20 | 0.4 | 6 | 1.44 | 0.8 | 0.32 | 150 | hv | 0 | -2 | 2 | 2.5 | 0 | 0 | FALSE | 1 | 1 | TRUE

## line_geodata
| x0 | y0 | x1 | y1 | x2 | y2 | x3 | y3 | x4 | y4
0 | 2722256.1999 | 1280376.2422 | 2722223.9572 | 1280398.117 | 2722206.1509 | 1280410.2049
1 | 2722256.1999 | 1280376.2422 | 2722230.6792 | 1280343.1143
2 | 2722258.5702 | 1280379.3276 | 2722256.1999 | 1280376.2422
3 | 2722258.5702 | 1280379.3276 | 2722267.7712 | 1280369.8454
4 | 2722354.1927 | 1280293.2063 | 2722362.8533 | 1280303.8313
5 | 2722354.1927 | 1280293.2063 | 2722348.1621 | 1280286.0261
6 | 2722354.1927 | 1280293.2063 | 2722343.972 | 1280302.3424
7 | 2722339.4866 | 1280275.6968 | 2722348.1621 | 1280286.0261
8 | 2722343.972 | 1280302.3424 | 2722343.7351 | 1280302.5542
9 | 2722339.4866 | 1280275.6968 | 2722331.3383 | 1280265.9951 | 2722326.6104 | 1280260.5531
10 | 2722329.8015 | 1280315.6401 | 2722333.339 | 1280311.8471 | 2722343.7351 | 1280302.5542
11 | 2722321.5731 | 1280254.7563 | 2722322.6793 | 1280256.0282 | 2722326.6104 | 1280260.5531
12 | 2722325.6261 | 1280320.1171 | 2722329.8015 | 1280315.6401
13 | 2722321.5731 | 1280254.7563 | 2722308.0982 | 1280239.2631
14 | 2722305.7148 | 1280236.5228 | 2722308.0982 | 1280239.2631
15 | 2722305.3246 | 1280236.0742 | 2722305.7148 | 1280236.5228
16 | 2722290.835 | 1280218.2004 | 2722298.7123 | 1280228.4715 | 2722305.3246 | 1280236.0742
17 | 2722285.3468 | 1280211.0444 | 2722290.835 | 1280218.2004
18 | 2722325.6261 | 1280320.1171 | 2722316.3256 | 1280330.0894 | 2722312.4724 | 1280333.5054
19 | 2722312.4724 | 1280333.5054 | 2722307.1167 | 1280338.2535
20 | 2722284.205 | 1280356.0982 | 2722301.1013 | 1280343.5865 | 2722307.1167 | 1280338.2535
21 | 2722267.7712 | 1280369.8454 | 2722273.2113 | 1280364.239 | 2722284.205 | 1280356.0982
22 | 2722187.8564 | 1280249.9163 | 2722191.5519 | 1280257.3784
23 | 2722187.8564 | 1280249.9163 | 2722178.4823 | 1280231.6713
24 | 2722187.8564 | 1280249.9163 | 2722187.9104 | 1280261.8065 | 2722190.2777 | 1280271.2591
25 | 2722178.4823 | 1280231.6713 | 2722172.0094 | 1280228.5898 | 2722168.758 | 1280223.476
26 | 2722178.4823 | 1280231.6713 | 2722188.7795 | 1280229.6828 | 2722196.3442 | 1280226.125 | 2722209.7003 | 1280217.5579
27 | 2722209.7003 | 1280217.5579 | 2722210.9184 | 1280216.7765
28 | 2722211.3271 | 1280216.5144 | 2722210.9184 | 1280216.7765
29 | 2722235.2348 | 1280201.179 | 2722211.3271 | 1280216.5144
30 | 2722265.2056 | 1280181.9545 | 2722235.2348 | 1280201.179
31 | 2722260.604 | 1280173.7847 | 2722265.2056 | 1280181.9545
32 | 2722265.2056 | 1280181.9545 | 2722274.7177 | 1280196.0763 | 2722275.2298 | 1280196.8354
33 | 2722279.7619 | 1280203.5547 | 2722278.2192 | 1280206.5701 | 2722279.0668 | 1280207.931
34 | 2722285.3468 | 1280211.0444 | 2722281.4403 | 1280211.7418 | 2722279.0668 | 1280207.931
35 | 2722279.7619 | 1280203.5547 | 2722278.0652 | 1280201.0392
36 | 2722275.2298 | 1280196.8354 | 2722278.0652 | 1280201.0392
37 | 2722260.604 | 1280173.7847 | 2722282.9836 | 1280160.9142 | 2722290.6787 | 1280158.1377
38 | 2722260.604 | 1280173.7847 | 2722254.649 | 1280162.2051
39 | 2722254.649 | 1280162.2051 | 2722252.8485 | 1280158.7041
40 | 2722252.8485 | 1280158.7041 | 2722243.8557 | 1280141.2175 | 2722238.9907 | 1280130.5113
41 | 2722238.9907 | 1280130.5113 | 2722230.2651 | 1280111.3092
42 | 2722228.1265 | 1280106.6029 | 2722230.2651 | 1280111.3092
43 | 2722228.1265 | 1280106.6029 | 2722222.0064 | 1280093.6527
44 | 2722228.1265 | 1280106.6029 | 2722248.7382 | 1280094.9301 | 2722251.8603 | 1280090.1577
45 | 2722290.2446 | 1280083.0694 | 2722294.1484 | 1280090.712 | 2722295.0351 | 1280092.6314
46 | 2722290.2446 | 1280083.0694 | 2722285.3885 | 1280073.5624
47 | 2722285.3885 | 1280073.5624 | 2722283.1013 | 1280069.0845 | 2722278.3589 | 1280065.8832 | 2722278.3589 | 1280065.8832
48 | 2722217.6538 | 1280084.4425 | 2722222.0064 | 1280093.6527
49 | 2722270.8249 | 1280069.6752 | 2722262.5275 | 1280073.8514 | 2722251.8603 | 1280090.1577
50 | 2722210.3311 | 1280067.2633 | 2722217.6538 | 1280084.4425
51 | 2722278.3589 | 1280065.8832 | 2722270.8249 | 1280069.6752
52 | 2722210.3311 | 1280067.2633 | 2722218.2839 | 1280062.0342
53 | 2722210.3311 | 1280067.2633 | 2722209.1485 | 1280063.117
54 | 2722218.2839 | 1280062.0342 | 2722219.3718 | 1280055.9509 | 2722219.4201 | 1280044.9303 | 2722223.5622 | 1280038.6769 | 2722232.8637 | 1280033.717
55 | 2722209.1485 | 1280063.117 | 2722208.0687 | 1280059.331 | 2722205.6963 | 1280046.5586 | 2722205.4947 | 1280034.68
56 | 2722238.0403 | 1280030.9566 | 2722232.8637 | 1280033.717
57 | 2722205.4947 | 1280034.68 | 2722205.4814 | 1280033.8983
58 | 2722238.0403 | 1280030.9566 | 2722245.8291 | 1280026.8033
59 | 2722205.4814 | 1280033.8983 | 2722205.3683 | 1280027.2334 | 2722207.0474 | 1280016.558 | 2722209.7811 | 1279999.1583
60 | 2722262.2487 | 1280018.0478 | 2722245.8291 | 1280026.8033
61 | 2722265.0658 | 1280016.5456 | 2722262.2487 | 1280018.0478

## bus_geodata
| x | y | coords
0 | 2722206.1509 | 1280410.2049
1 | 2722256.1999 | 1280376.2422
2 | 2722230.6792 | 1280343.1143
3 | 2722258.5702 | 1280379.3276
4 | 2722362.8533 | 1280303.8313
5 | 2722354.1927 | 1280293.2063
6 | 2722348.1621 | 1280286.0261
7 | 2722343.972 | 1280302.3424
8 | 2722339.4866 | 1280275.6968
9 | 2722343.7351 | 1280302.5542
10 | 2722326.6104 | 1280260.5531
11 | 2722329.8015 | 1280315.6401
12 | 2722321.5731 | 1280254.7563
13 | 2722308.0982 | 1280239.2631
14 | 2722305.7148 | 1280236.5228
15 | 2722305.3246 | 1280236.0742
16 | 2722290.835 | 1280218.2004
17 | 2722325.6261 | 1280320.1171
18 | 2722312.4724 | 1280333.5054
19 | 2722307.1167 | 1280338.2535
20 | 2722284.205 | 1280356.0982
21 | 2722267.7712 | 1280369.8454
22 | 2722191.5519 | 1280257.3784
23 | 2722187.8564 | 1280249.9163
24 | 2722190.2777 | 1280271.2591
25 | 2722178.4823 | 1280231.6713
26 | 2722168.758 | 1280223.476
27 | 2722209.7003 | 1280217.5579
28 | 2722210.9184 | 1280216.7765
29 | 2722211.3271 | 1280216.5144
30 | 2722235.2348 | 1280201.179
31 | 2722265.2056 | 1280181.9545
32 | 2722279.0668 | 1280207.931
33 | 2722279.7619 | 1280203.5547
34 | 2722285.3468 | 1280211.0444
35 | 2722278.0652 | 1280201.0392
36 | 2722275.2298 | 1280196.8354
37 | 2722260.604 | 1280173.7847
38 | 2722290.6787 | 1280158.1377
39 | 2722254.649 | 1280162.2051
40 | 2722252.8485 | 1280158.7041
41 | 2722238.9907 | 1280130.5113
42 | 2722230.2651 | 1280111.3092
43 | 2722228.1265 | 1280106.6029
44 | 2722295.0351 | 1280092.6314
45 | 2722290.2446 | 1280083.0694
46 | 2722285.3885 | 1280073.5624
47 | 2722222.0064 | 1280093.6527
48 | 2722251.8603 | 1280090.1577
49 | 2722217.6538 | 1280084.4425
50 | 2722270.8249 | 1280069.6752
51 | 2722210.3311 | 1280067.2633
52 | 2722278.3589 | 1280065.8832
53 | 2722218.2839 | 1280062.0342
54 | 2722209.1485 | 1280063.117
55 | 2722232.8637 | 1280033.717
56 | 2722205.4947 | 1280034.68
57 | 2722238.0403 | 1280030.9566
58 | 2722205.4814 | 1280033.8983
59 | 2722245.8291 | 1280026.8033
60 | 2722262.2487 | 1280018.0478
61 | 2722265.0658 | 1280016.5456
62 | 2722209.7811 | 1279999.1583
63 | 2722260.604 | 1280173.7847

## line_std_types
| c_nf_per_km | r_ohm_per_km | x_ohm_per_km | max_i_ka | type | q_mm2 | alpha | voltage_rating
NAYY 4x50 SE | 210 | 0.642 | 0.083 | 0.142 | cs | 50 | 0.00403 | LV
NAYY 4x120 SE | 264 | 0.225 | 0.08 | 0.242 | cs | 120 | 0.00403 | LV
NAYY 4x150 SE | 261 | 0.208 | 0.08 | 0.27 | cs | 150 | 0.00403 | LV
NA2XS2Y 1x95 RM/25 12/20 kV | 216 | 0.313 | 0.132 | 0.252 | cs | 95 | 0.00403 | MV
NA2XS2Y 1x185 RM/25 12/20 kV | 273 | 0.161 | 0.117 | 0.362 | cs | 185 | 0.00403 | MV
NA2XS2Y 1x240 RM/25 12/20 kV | 304 | 0.122 | 0.112 | 0.421 | cs | 240 | 0.00403 | MV
NA2XS2Y 1x95 RM/25 6/10 kV | 315 | 0.313 | 0.123 | 0.249 | cs | 95 | 0.00403 | MV
NA2XS2Y 1x185 RM/25 6/10 kV | 406 | 0.161 | 0.11 | 0.358 | cs | 185 | 0.00403 | MV
NA2XS2Y 1x240 RM/25 6/10 kV | 456 | 0.122 | 0.105 | 0.416 | cs | 240 | 0.00403 | MV
NA2XS2Y 1x150 RM/25 12/20 kV | 250 | 0.206 | 0.116 | 0.319 | cs | 150 | 0.00403 | MV
NA2XS2Y 1x120 RM/25 12/20 kV | 230 | 0.253 | 0.119 | 0.283 | cs | 120 | 0.00403 | MV
NA2XS2Y 1x70 RM/25 12/20 kV | 190 | 0.443 | 0.132 | 0.22 | cs | 70 | 0.00403 | MV
NA2XS2Y 1x150 RM/25 6/10 kV | 360 | 0.206 | 0.11 | 0.315 | cs | 150 | 0.00403 | MV
NA2XS2Y 1x120 RM/25 6/10 kV | 340 | 0.253 | 0.113 | 0.28 | cs | 120 | 0.00403 | MV
NA2XS2Y 1x70 RM/25 6/10 kV | 280 | 0.443 | 0.123 | 0.217 | cs | 70 | 0.00403 | MV
N2XS(FL)2Y 1x120 RM/35 64/110 kV | 112 | 0.153 | 0.166 | 0.366 | cs | 120 | 0.00393 | HV
N2XS(FL)2Y 1x185 RM/35 64/110 kV | 125 | 0.099 | 0.156 | 0.457 | cs | 185 | 0.00393 | HV
N2XS(FL)2Y 1x240 RM/35 64/110 kV | 135 | 0.075 | 0.149 | 0.526 | cs | 240 | 0.00393 | HV
N2XS(FL)2Y 1x300 RM/35 64/110 kV | 144 | 0.06 | 0.144 | 0.588 | cs | 300 | 0.00393 | HV
15-AL1/3-ST1A 0.4 | 11 | 1.8769 | 0.35 | 0.105 | ol | 16 | 0.00403 | LV
24-AL1/4-ST1A 0.4 | 11.25 | 1.2012 | 0.335 | 0.14 | ol | 24 | 0.00403 | LV
48-AL1/8-ST1A 0.4 | 12.2 | 0.5939 | 0.3 | 0.21 | ol | 48 | 0.00403 | LV
94-AL1/15-ST1A 0.4 | 13.2 | 0.306 | 0.29 | 0.35 | ol | 94 | 0.00403 | LV
34-AL1/6-ST1A 10.0 | 9.7 | 0.8342 | 0.36 | 0.17 | ol | 34 | 0.00403 | MV
48-AL1/8-ST1A 10.0 | 10.1 | 0.5939 | 0.35 | 0.21 | ol | 48 | 0.00403 | MV
70-AL1/11-ST1A 10.0 | 10.4 | 0.4132 | 0.339 | 0.29 | ol | 70 | 0.00403 | MV
94-AL1/15-ST1A 10.0 | 10.75 | 0.306 | 0.33 | 0.35 | ol | 94 | 0.00403 | MV
122-AL1/20-ST1A 10.0 | 11.1 | 0.2376 | 0.323 | 0.41 | ol | 122 | 0.00403 | MV
149-AL1/24-ST1A 10.0 | 11.25 | 0.194 | 0.315 | 0.47 | ol | 149 | 0.00403 | MV
34-AL1/6-ST1A 20.0 | 9.15 | 0.8342 | 0.382 | 0.17 | ol | 34 | 0.00403 | MV
48-AL1/8-ST1A 20.0 | 9.5 | 0.5939 | 0.372 | 0.21 | ol | 48 | 0.00403 | MV
70-AL1/11-ST1A 20.0 | 9.7 | 0.4132 | 0.36 | 0.29 | ol | 70 | 0.00403 | MV
94-AL1/15-ST1A 20.0 | 10 | 0.306 | 0.35 | 0.35 | ol | 94 | 0.00403 | MV
122-AL1/20-ST1A 20.0 | 10.3 | 0.2376 | 0.344 | 0.41 | ol | 122 | 0.00403 | MV
149-AL1/24-ST1A 20.0 | 10.5 | 0.194 | 0.337 | 0.47 | ol | 149 | 0.00403 | MV
184-AL1/30-ST1A 20.0 | 10.75 | 0.1571 | 0.33 | 0.535 | ol | 184 | 0.00403 | MV
243-AL1/39-ST1A 20.0 | 11 | 0.1188 | 0.32 | 0.645 | ol | 243 | 0.00403 | MV
48-AL1/8-ST1A 110.0 | 8 | 0.5939 | 0.46 | 0.21 | ol | 48 | 0.00403 | HV
70-AL1/11-ST1A 110.0 | 8.4 | 0.4132 | 0.45 | 0.29 | ol | 70 | 0.00403 | HV
94-AL1/15-ST1A 110.0 | 8.65 | 0.306 | 0.44 | 0.35 | ol | 94 | 0.00403 | HV
122-AL1/20-ST1A 110.0 | 8.5 | 0.2376 | 0.43 | 0.41 | ol | 122 | 0.00403 | HV
149-AL1/24-ST1A 110.0 | 8.75 | 0.194 | 0.41 | 0.47 | ol | 149 | 0.00403 | HV
184-AL1/30-ST1A 110.0 | 8.8 | 0.1571 | 0.4 | 0.535 | ol | 184 | 0.00403 | HV
243-AL1/39-ST1A 110.0 | 9 | 0.1188 | 0.39 | 0.645 | ol | 243 | 0.00403 | HV
305-AL1/39-ST1A 110.0 | 9.2 | 0.0949 | 0.38 | 0.74 | ol | 305 | 0.00403 | HV
490-AL1/64-ST1A 110.0 | 9.75 | 0.059 | 0.37 | 0.96 | ol | 490 | 0.00403 | HV
679-AL1/86-ST1A 110.0 | 9.95 | 0.042 | 0.36 | 1.15 | ol | 679 | 0.00403 | HV
490-AL1/64-ST1A 220.0 | 10 | 0.059 | 0.285 | 0.96 | ol | 490 | 0.00403 | HV
679-AL1/86-ST1A 220.0 | 11.7 | 0.042 | 0.275 | 1.15 | ol | 679 | 0.00403 | HV
490-AL1/64-ST1A 380.0 | 11 | 0.059 | 0.253 | 0.96 | ol | 490 | 0.00403 | HV
679-AL1/86-ST1A 380.0 | 14.6 | 0.042 | 0.25 | 1.15 | ol | 679 | 0.00403 | HV

## trafo_std_types
| i0_percent | pfe_kw | vkr_percent | sn_mva | vn_lv_kv | vn_hv_kv | vk_percent | shift_degree | vector_group | tap_side | tap_neutral | tap_min | tap_max | tap_step_degree | tap_step_percent | tap_phase_shifter
160 MVA 380/110 kV | 0.06 | 60 | 0.25 | 160 | 110 | 380 | 12.2 | 0 | Yy0 | hv | 0 | -9 | 9 | 0 | 1.5 | FALSE
100 MVA 220/110 kV | 0.06 | 55 | 0.26 | 100 | 110 | 220 | 12 | 0 | Yy0 | hv | 0 | -9 | 9 | 0 | 1.5 | FALSE
63 MVA 110/20 kV | 0.04 | 22 | 0.32 | 63 | 20 | 110 | 18 | 150 | YNd5 | hv | 0 | -9 | 9 | 0 | 1.5 | FALSE
40 MVA 110/20 kV | 0.05 | 18 | 0.34 | 40 | 20 | 110 | 16.2 | 150 | YNd5 | hv | 0 | -9 | 9 | 0 | 1.5 | FALSE
25 MVA 110/20 kV | 0.07 | 14 | 0.41 | 25 | 20 | 110 | 12 | 150 | YNd5 | hv | 0 | -9 | 9 | 0 | 1.5 | FALSE
63 MVA 110/10 kV | 0.04 | 22 | 0.32 | 63 | 10 | 110 | 18 | 150 | YNd5 | hv | 0 | -9 | 9 | 0 | 1.5 | FALSE
40 MVA 110/10 kV | 0.05 | 18 | 0.34 | 40 | 10 | 110 | 16.2 | 150 | YNd5 | hv | 0 | -9 | 9 | 0 | 1.5 | FALSE
25 MVA 110/10 kV | 0.07 | 14 | 0.41 | 25 | 10 | 110 | 12 | 150 | YNd5 | hv | 0 | -9 | 9 | 0 | 1.5 | FALSE
0.25 MVA 20/0.4 kV | 0.32 | 0.8 | 1.44 | 0.25 | 0.4 | 20 | 6 | 150 | Yzn5 | hv | 0 | -2 | 2 | 0 | 2.5 | FALSE
0.4 MVA 20/0.4 kV | 0.3375 | 1.35 | 1.425 | 0.4 | 0.4 | 20 | 6 | 150 | Dyn5 | hv | 0 | -2 | 2 | 0 | 2.5 | FALSE
0.63 MVA 20/0.4 kV | 0.2619 | 1.65 | 1.206 | 0.63 | 0.4 | 20 | 6 | 150 | Dyn5 | hv | 0 | -2 | 2 | 0 | 2.5 | FALSE
0.25 MVA 10/0.4 kV | 0.24 | 0.6 | 1.2 | 0.25 | 0.4 | 10 | 4 | 150 | Dyn5 | hv | 0 | -2 | 2 | 0 | 2.5 | FALSE
0.4 MVA 10/0.4 kV | 0.2375 | 0.95 | 1.325 | 0.4 | 0.4 | 10 | 4 | 150 | Dyn5 | hv | 0 | -2 | 2 | 0 | 2.5 | FALSE
0.63 MVA 10/0.4 kV | 0.1873 | 1.18 | 1.0794 | 0.63 | 0.4 | 10 | 4 | 150 | Dyn5 | hv | 0 | -2 | 2 | 0 | 2.5 | FALSE

## trafo3w_std_types
| sn_hv_mva | sn_mv_mva | sn_lv_mva | vn_hv_kv | vn_mv_kv | vn_lv_kv | vk_hv_percent | vk_mv_percent | vk_lv_percent | vkr_hv_percent | vkr_mv_percent | vkr_lv_percent | pfe_kw | i0_percent | shift_mv_degree | shift_lv_degree | vector_group | tap_side | tap_neutral | tap_min | tap_max | tap_step_percent
63/25/38 MVA 110/20/10 kV | 63 | 25 | 38 | 110 | 20 | 10 | 10.4 | 10.4 | 10.4 | 0.28 | 0.32 | 0.35 | 35 | 0.89 | 0 | 0 | YN0yn0yn0 | hv | 0 | -10 | 10 | 1.2
63/25/38 MVA 110/10/10 kV | 63 | 25 | 38 | 110 | 10 | 10 | 10.4 | 10.4 | 10.4 | 0.28 | 0.32 | 0.35 | 35 | 0.89 | 0 | 0 | YN0yn0yn0 | hv | 0 | -10 | 10 | 1.2

## fuse_std_types
| fuse_type | i_rated_a | t_avg | t_min | t_total | x_avg | x_min | x_total
HV 100A | HV 100A | 100 | 0 | [10.0, 3.64, 0.854, 0.281, 0.1, 0.0531, 0.022, 0.01] | [10.0, 4.267, 1.21, 0.403, 0.1, 0.058, 0.022, 0.01] | 0 | [300.0, 350.0, 450.0, 550.0, 700.0, 850.0, 1200.0, 1752.0] | [600.0, 700.0, 900.0, 1150.0, 1665.0, 2000.0, 3000.0, 4313.0]
HV 10A | HV 10A | 10 | 0 | [10.0, 1675.0, 0.344, 0.156, 0.1, 0.0417, 0.0171, 0.01] | [10.0, 1.3, 0.3, 0.155, 0.1, 0.0555, 0.023, 0.01] | 0 | [30.0, 32.0, 35.0, 37.0, 39.0, 50.0, 70.0, 88.0] | [60.0, 70.0, 80.0, 87.0, 94.0, 110.0, 150.0, 216.0]
HV 125A | HV 125A | 125 | 0 | [10.0, 1.82, 0.344, 0.1, 0.0467, 0.0269, 0.01] | [10.0, 2.478, 0.426, 0.1, 0.0427, 0.0211, 0.01] | 0 | [375.0, 500.0, 700.0, 925.0, 1200.0, 1500.0, 2341.0] | [750.0, 1000.0, 1500.0, 2200.0, 3000.0, 4000.0, 5765.0]
HV 160A | HV 160A | 160 | 0 | [10.0, 4.15, 1.03, 0.198, 0.1, 0.051, 0.0172, 0.01] | [10.0, 2.3, 0.734, 0.274, 0.1, 0.046, 0.0177, 0.01] | 0 | [480.0, 550.0, 700.0, 1000.0, 1260.0, 1600.0, 2500.0, 3227.0] | [960.0, 1300.0, 1700.0, 2200.0, 2996.0, 4000.0, 6000.0, 7946.0]
HV 16A | HV 16A | 16 | 0 | [10.0, 0.352, 0.164, 0.1, 0.0649, 0.0342, 0.01] | [10.0, 2.34, 0.722, 0.181, 0.1, 0.055, 0.0296, 0.01] | 0 | [48.0, 60.0, 65.0, 71.0, 80.0, 100.0, 162.0] | [96.0, 110.0, 125.0, 150.0, 168.0, 200.0, 250.0, 398.0]
HV 200A | HV 200A | 200 | 0 | [10.0, 4.267, 1.21, 0.403, 0.1, 0.058, 0.022, 0.01] | [10.0, 3.73, 1.654, 0.328, 0.1, 0.0531, 0.019, 0.01] | 0 | [600.0, 700.0, 900.0, 1150.0, 1665.0, 2000.0, 3000.0, 4313.0] | [1200.0, 1500.0, 1800.0, 2700.0, 3960.0, 5000.0, 7500.0, 10620.0]
HV 20A | HV 20A | 20 | 0 | [10.0, 1.3, 0.3, 0.155, 0.1, 0.0555, 0.023, 0.01] | [10.0, 1.3, 0.161, 0.1, 0.0611, 0.0399, 0.0141, 0.01] | 0 | [60.0, 70.0, 80.0, 87.0, 94.0, 110.0, 150.0, 216.0] | [120.0, 150.0, 200.0, 223.0, 260.0, 300.0, 450.0, 532.0]
HV 25A | HV 25A | 25 | 0 | [10.0, 2.512, 0.833, 0.299, 0.1, 0.0372, 0.0223, 0.01] | [10.0, 3.125, 0.597, 0.198, 0.1, 0.0378, 0.022, 0.01] | 0 | [75.0, 82.0, 90.0, 100.0, 124.0, 170.0, 200.0, 289.0] | [150.0, 170.0, 210.0, 250.0, 294.0, 400.0, 500.0, 711.0]
HV 31.5A | HV 31.5A | 31.5 | 0 | [10.0, 2.34, 0.722, 0.181, 0.1, 0.055, 0.0296, 0.01] | [10.0, 2.84, 0.368, 0.164, 0.1, 0.0621, 0.0378, 0.0195, 0.01] | 0 | [95.0, 110.0, 125.0, 150.0, 165.0, 200.0, 250.0, 390.0] | [189.0, 220.0, 300.0, 350.0, 393.0, 450.0, 530.0, 700.0, 960.0]
HV 40A | HV 40A | 40 | 0 | [10.0, 1.3, 0.161, 0.1, 0.0611, 0.0399, 0.0141, 0.01] | [10.0, 2.05, 0.369, 0.198, 0.1, 0.051, 0.0298, 0.01] | 0 | [120.0, 150.0, 200.0, 223.0, 260.0, 300.0, 450.0, 532.0] | [240.0, 300.0, 400.0, 450.0, 530.0, 650.0, 800.0, 1311.0]
HV 50A | HV 50A | 50 | 0 | [10.0, 3.215, 0.597, 0.198, 0.1, 0.0378, 0.022, 0.01] | [10.0, 3.64, 0.854, 0.281, 0.1, 0.0531, 0.022, 0.01] | 0 | [150.0, 170.0, 210.0, 250.0, 294.0, 400.0, 500.0, 711.0] | [300.0, 350.0, 450.0, 550.0, 700.0, 850.0, 1200.0, 1752.0]
HV 6.3A | HV 6.3A | 6.3 | 0 | [10.0, 1.39, 0.344, 0.168, 0.1, 0.056, 0.0263, 0.01] | [10.0, 1.711, 0.516, 0.198, 0.1, 0.0634, 0.0303, 0.01] | 0 | [19.0, 19.5, 20.4, 20.8, 22.0, 25.0, 32.0, 48.0] | [38.0, 40.0, 43.0, 48.0, 53.0, 60.0, 75.0, 118.0]
HV 63A | HV 63A | 63 | 0 | [10.0, 2.84, 0.368, 0.164, 0.1, 0.0621, 0.0378, 0.0195, 0.01] | [10.0, 1.82, 0.344, 0.1, 0.0467, 0.0269, 0.01] | 0 | [189.0, 220.0, 300.0, 350.0, 393.0, 450.0, 530.0, 700.0, 961.0] | [378.0, 500.0, 700.0, 934.0, 1200.0, 1500.0, 2366.0]
HV 80A | HV 80A | 80 | 0 | [10.0, 2.05, 0.369, 0.198, 0.1, 0.051, 0.0298, 0.01] | [10.0, 4.15, 1.03, 0.198, 0.1, 0.051, 0.0172, 0.01] | 0 | [240.0, 300.0, 400.0, 450.0, 530.0, 650.0, 800.0, 1311.0] | [480.0, 550.0, 700.0, 1000.0, 1260.0, 1600.0, 2500.0, 3227.0]
Siemens NH-1-100 | Siemens NH-1-100 | 100 | [5400.0, 2000.0, 400.0, 20.0, 1.0, 0.2, 0.012, 0.004] | 0 | 0 | [150.0, 190.0, 250.0, 430.0, 900.0, 1250.0, 2700.0, 3600.0] | 0 | 0
Siemens NH-1-125 | Siemens NH-1-125 | 125 | [4800.0, 120.0, 7.0, 0.1, 0.004] | 0 | 0 | [180.0, 400.0, 740.0, 2000.0, 4250.0] | 0 | 0
Siemens NH-1-16 | Siemens NH-1-16 | 16 | [4000.0, 400.0, 2.0, 0.1, 0.04, 0.01] | 0 | 0 | [26.0, 35.0, 75.0, 150.0, 200.0, 300.0] | 0 | 0
Siemens NH-1-160 | Siemens NH-1-160 | 160 | [4800.0, 120.0, 7.0, 0.1, 0.004] | 0 | 0 | [210.0, 500.0, 900.0, 2300.0, 5000.0] | 0 | 0
Siemens NH-1-25 | Siemens NH-1-25 | 25 | [4000.0, 1000.0, 10.0, 0.2, 0.02, 0.01] | 0 | 0 | [40.0, 50.0, 100.0, 210.0, 400.0, 500.0] | 0 | 0
Siemens NH-1-50 | Siemens NH-1-50 | 50 | [4000.0, 40.0, 4.0, 1.0, 0.02, 0.01] | 0 | 0 | [86.0, 200.0, 300.0, 400.0, 1000.0, 1280.0] | 0 | 0
Siemens NH-1-63 | Siemens NH-1-63 | 63 | [4000.0, 100.0, 10.0, 2.0, 0.04, 0.01] | 0 | 0 | [100.0, 200.0, 300.0, 400.0, 1000.0, 1500.0] | 0 | 0
Siemens NH-1-80 | Siemens NH-1-80 | 80 | [4800.0, 120.0, 7.0, 0.1, 0.01] | 0 | 0 | [150.58, 250.0, 450.0, 1150.0, 2470.0] | 0 | 0
Siemens NH-2-1000 | Siemens NH-2-1000 | 1000 | [4800.0, 120.0, 7.0, 0.1, 0.004] | 0 | 0 | [1900.0, 3500.0, 8400.0, 24000.0, 52000.0] | 0 | 0
Siemens NH-2-200 | Siemens NH-2-200 | 200 | [4800.0, 120.0, 7.0, 0.1, 0.004] | 0 | 0 | [280.0, 650.0, 1200.0, 3000.0, 7000.0] | 0 | 0
Siemens NH-2-224 | Siemens NH-2-224 | 224 | [4800.0, 120.0, 7.0, 0.2, 0.04, 0.004] | 0 | 0 | [400.0, 750.0, 1453.0, 3025.0, 4315.0, 7600.0] | 0 | 0
Siemens NH-2-250 | Siemens NH-2-250 | 250 | [4800.0, 120.0, 7.0, 0.1, 0.004] | 0 | 0 | [450.0, 800.0, 1650.0, 4000.0, 8500.0] | 0 | 0
Siemens NH-2-315 | Siemens NH-2-315 | 315 | [4800.0, 120.0, 7.0, 0.1, 0.004] | 0 | 0 | [550.0, 920.0, 1900.0, 5000.0, 11000.0] | 0 | 0
Siemens NH-2-355 | Siemens NH-2-355 | 355 | [4800.0, 120.0, 6.0, 0.1, 0.004] | 0 | 0 | [650.0, 1116.27, 2350.0, 5840.0, 12790.0] | 0 | 0
Siemens NH-2-400 | Siemens NH-2-400 | 400 | [4800.0, 120.0, 7.0, 0.1, 0.004] | 0 | 0 | [720.0, 1350.0, 2800.0, 6500.0, 15000.0] | 0 | 0
Siemens NH-2-425 | Siemens NH-2-425 | 425 | [4800.0, 120.0, 7.0, 0.1, 0.004] | 0 | 0 | [850.0, 1500.0, 3050.0, 7500.0, 16500.0] | 0 | 0
Siemens NH-2-630 | Siemens NH-2-630 | 630 | [4800.0, 120.0, 7.0, 0.1, 0.004] | 0 | 0 | [1200.0, 2000.0, 4800.0, 12000.0, 26000.0] | 0 | 0

## dtypes
| element | column | dtype
0 | bus | name | object
1 | bus | vn_kv | float64
2 | bus | type | object
3 | bus | zone | object
4 | bus | in_service | bool
5 | load | name | object
6 | load | bus | uint32
7 | load | p_mw | float64
8 | load | q_mvar | float64
9 | load | const_z_percent | float64
10 | load | const_i_percent | float64
11 | load | sn_mva | float64
12 | load | scaling | float64
13 | load | in_service | bool
14 | load | type | object
15 | ext_grid | name | object
16 | ext_grid | bus | uint32
17 | ext_grid | vm_pu | float64
18 | ext_grid | va_degree | float64
19 | ext_grid | slack_weight | float64
20 | ext_grid | in_service | bool
21 | line | name | object
22 | line | std_type | object
23 | line | from_bus | uint32
24 | line | to_bus | uint32
25 | line | length_km | float64
26 | line | r_ohm_per_km | float64
27 | line | x_ohm_per_km | float64
28 | line | c_nf_per_km | float64
29 | line | g_us_per_km | float64
30 | line | max_i_ka | float64
31 | line | df | float64
32 | line | parallel | uint32
33 | line | type | object
34 | line | in_service | bool
35 | trafo | name | object
36 | trafo | std_type | object
37 | trafo | hv_bus | uint32
38 | trafo | lv_bus | uint32
39 | trafo | sn_mva | float64
40 | trafo | vn_hv_kv | float64
41 | trafo | vn_lv_kv | float64
42 | trafo | vk_percent | float64
43 | trafo | vkr_percent | float64
44 | trafo | pfe_kw | float64
45 | trafo | i0_percent | float64
46 | trafo | shift_degree | float64
47 | trafo | tap_side | object
48 | trafo | tap_neutral | int32
49 | trafo | tap_min | int32
50 | trafo | tap_max | int32
51 | trafo | tap_step_percent | float64
52 | trafo | tap_step_degree | float64
53 | trafo | tap_pos | int32
54 | trafo | tap_phase_shifter | bool
55 | trafo | parallel | uint32
56 | trafo | df | float64
57 | trafo | in_service | bool
58 | line_geodata | coords | object
59 | bus_geodata | x | float64
60 | bus_geodata | y | float64
61 | bus_geodata | coords | object

## parameters
| version | format_version | converged | OPF_converged | name | f_hz | sn_mva
0 | 2.14.6 | 2.14.0 | FALSE | FALSE |  | 50 | 1