## bus
| name | vn_kv | type | zone | in_service
0 | bus_LV_4851-9_0_4_node_0 | 0.4 | n |  | TRUE
1 | bus_LV_4851-9_0_4_node_1 | 0.4 | n |  | TRUE
2 | bus_LV_4851-9_0_4_node_2 | 0.4 | n |  | TRUE
3 | bus_LV_4851-9_0_4_node_3 | 0.4 | n |  | TRUE
4 | bus_LV_4851-9_0_4_node_9 | 0.4 | n |  | TRUE
5 | bus_LV_4851-9_0_4_node_14 | 0.4 | n |  | TRUE
6 | bus_LV_4851-9_0_4_node_15 | 0.4 | n |  | TRUE
7 | bus_LV_4851-9_0_4_node_66 | 0.4 | n |  | TRUE
8 | bus_LV_4851-9_0_4_node_67 | 0.4 | n |  | TRUE
9 | bus_LV_4851-9_0_4_node_68 | 0.4 | n |  | TRUE
10 | bus_LV_4851-9_0_4_node_10 | 0.4 | n |  | TRUE
11 | bus_LV_4851-9_0_4_node_4 | 0.4 | n |  | TRUE
12 | bus_LV_4851-9_0_4_node_5 | 0.4 | n |  | TRUE
13 | bus_LV_4851-9_0_4_node_6 | 0.4 | n |  | TRUE
14 | bus_LV_4851-9_0_4_node_7 | 0.4 | n |  | TRUE
15 | bus_LV_4851-9_0_4_node_8 | 0.4 | n |  | TRUE
16 | bus_LV_4851-9_0_4_node_12 | 0.4 | n |  | TRUE
17 | bus_LV_4851-9_0_4_node_61 | 0.4 | n |  | TRUE
18 | bus_LV_4851-9_0_4_node_63 | 0.4 | n |  | TRUE
19 | bus_LV_4851-9_0_4_node_64 | 0.4 | n |  | TRUE
20 | bus_LV_4851-9_0_4_node_65 | 0.4 | n |  | TRUE
21 | bus_LV_4851-9_0_4_node_69 | 0.4 | n |  | TRUE
22 | bus_LV_4851-9_0_4_node_70 | 0.4 | n |  | TRUE
23 | bus_LV_4851-9_0_4_node_71 | 0.4 | n |  | TRUE
24 | bus_LV_4851-9_0_4_node_72 | 0.4 | n |  | TRUE
25 | bus_LV_4851-9_0_4_node_73 | 0.4 | n |  | TRUE
26 | bus_LV_4851-9_0_4_node_79 | 0.4 | n |  | TRUE
27 | bus_LV_4851-9_0_4_node_74 | 0.4 | n |  | TRUE
28 | bus_LV_4851-9_0_4_node_11 | 0.4 | n |  | TRUE
29 | bus_LV_4851-9_0_4_node_60 | 0.4 | n |  | TRUE
30 | bus_LV_4851-9_0_4_node_62 | 0.4 | n |  | TRUE
31 | bus_LV_4851-9_0_4_node_13 | 0.4 | n |  | TRUE
32 | bus_LV_4851-9_0_4_node_16 | 0.4 | n |  | TRUE
33 | bus_LV_4851-9_0_4_node_17 | 0.4 | n |  | TRUE
34 | bus_LV_4851-9_0_4_node_18 | 0.4 | n |  | TRUE
35 | bus_LV_4851-9_0_4_node_19 | 0.4 | n |  | TRUE
36 | bus_LV_4851-9_0_4_node_20 | 0.4 | n |  | TRUE
37 | bus_LV_4851-9_0_4_node_36 | 0.4 | n |  | TRUE
38 | bus_LV_4851-9_0_4_node_42 | 0.4 | n |  | TRUE
39 | bus_LV_4851-9_0_4_node_56 | 0.4 | n |  | TRUE
40 | bus_LV_4851-9_0_4_node_25 | 0.4 | n |  | TRUE
41 | bus_LV_4851-9_0_4_node_43 | 0.4 | n |  | TRUE
42 | bus_LV_4851-9_0_4_node_57 | 0.4 | n |  | TRUE
43 | bus_LV_4851-9_0_4_node_55 | 0.4 | n |  | TRUE
44 | bus_LV_4851-9_0_4_node_21 | 0.4 | n |  | TRUE
45 | bus_LV_4851-9_0_4_node_22 | 0.4 | n |  | TRUE
46 | bus_LV_4851-9_0_4_node_23 | 0.4 | n |  | TRUE
47 | bus_LV_4851-9_0_4_node_24 | 0.4 | n |  | TRUE
48 | bus_LV_4851-9_0_4_node_35 | 0.4 | n |  | TRUE
49 | bus_LV_4851-9_0_4_node_34 | 0.4 | n |  | TRUE
50 | bus_LV_4851-9_0_4_node_26 | 0.4 | n |  | TRUE
51 | bus_LV_4851-9_0_4_node_27 | 0.4 | n |  | TRUE
52 | bus_LV_4851-9_0_4_node_28 | 0.4 | n |  | TRUE
53 | bus_LV_4851-9_0_4_node_30 | 0.4 | n |  | TRUE
54 | bus_LV_4851-9_0_4_node_31 | 0.4 | n |  | TRUE
55 | bus_LV_4851-9_0_4_node_29 | 0.4 | n |  | TRUE
56 | bus_LV_4851-9_0_4_node_40 | 0.4 | n |  | TRUE
57 | bus_LV_4851-9_0_4_node_76 | 0.4 | n |  | TRUE
58 | bus_LV_4851-9_0_4_node_32 | 0.4 | n |  | TRUE
59 | bus_LV_4851-9_0_4_node_41 | 0.4 | n |  | TRUE
60 | bus_LV_4851-9_0_4_node_38 | 0.4 | n |  | TRUE
61 | bus_LV_4851-9_0_4_node_75 | 0.4 | n |  | TRUE
62 | bus_LV_4851-9_0_4_node_33 | 0.4 | n |  | TRUE
63 | bus_LV_4851-9_0_4_node_37 | 0.4 | n |  | TRUE
64 | bus_LV_4851-9_0_4_node_39 | 0.4 | n |  | TRUE
65 | bus_LV_4851-9_0_4_node_46 | 0.4 | n |  | TRUE
66 | bus_LV_4851-9_0_4_node_47 | 0.4 | n |  | TRUE
67 | bus_LV_4851-9_0_4_node_44 | 0.4 | n |  | TRUE
68 | bus_LV_4851-9_0_4_node_45 | 0.4 | n |  | TRUE
69 | bus_LV_4851-9_0_4_node_48 | 0.4 | n |  | TRUE
70 | bus_LV_4851-9_0_4_node_49 | 0.4 | n |  | TRUE
71 | bus_LV_4851-9_0_4_node_50 | 0.4 | n |  | TRUE
72 | bus_LV_4851-9_0_4_node_51 | 0.4 | n |  | TRUE
73 | bus_LV_4851-9_0_4_node_52 | 0.4 | n |  | TRUE
74 | bus_LV_4851-9_0_4_node_53 | 0.4 | n |  | TRUE
75 | bus_LV_4851-9_0_4_node_54 | 0.4 | n |  | TRUE
76 | bus_LV_4851-9_0_4_node_59 | 0.4 | n |  | TRUE
77 | bus_LV_4851-9_0_4_node_58 | 0.4 | n |  | TRUE
78 | bus_LV_4851-9_0_4_node_78 | 0.4 | n |  | TRUE
79 | bus_LV_4851-9_0_4_node_77 | 0.4 | n |  | TRUE
80 | bus_MV_441_0_node_273 | 20 | n |  | TRUE

## load
| name | bus | p_mw | q_mvar | const_z_percent | const_i_percent | sn_mva | scaling | in_service | type
0 | LV_4851-9_0_4_load_0 | 0 | 0.0044782 | 0.0011224 | 0 | 0 |  | 1 | TRUE | wye
1 | LV_4851-9_0_4_load_1 | 1 | 0.0012552 | 0.00031459 | 0 | 0 |  | 1 | TRUE | wye
2 | LV_4851-9_0_4_load_2 | 2 | 0.0040862 | 0.0010241 | 0 | 0 |  | 1 | TRUE | wye
3 | LV_4851-9_0_4_load_3 | 3 | 0.0042976 | 0.0010771 | 0 | 0 |  | 1 | TRUE | wye
4 | LV_4851-9_0_4_load_9 | 4 | 0.0059659 | 0.0014952 | 0 | 0 |  | 1 | TRUE | wye
5 | LV_4851-9_0_4_load_14 | 5 | 0.00095534 | 0.00023943 | 0 | 0 |  | 1 | TRUE | wye
6 | LV_4851-9_0_4_load_66 | 7 | 0.0016456 | 0.00041244 | 0 | 0 |  | 1 | TRUE | wye
7 | LV_4851-9_0_4_load_67 | 8 | 0.0015596 | 0.00039086 | 0 | 0 |  | 1 | TRUE | wye
8 | LV_4851-9_0_4_load_68 | 9 | 0.0010852 | 0.00027198 | 0 | 0 |  | 1 | TRUE | wye
9 | LV_4851-9_0_4_load_10 | 10 | 0.0035442 | 0.00088827 | 0 | 0 |  | 1 | TRUE | wye
10 | LV_4851-9_0_4_load_4 | 11 | 0.0023997 | 0.00060141 | 0 | 0 |  | 1 | TRUE | wye
11 | LV_4851-9_0_4_load_5 | 12 | 0.0029344 | 0.00073542 | 0 | 0 |  | 1 | TRUE | wye
12 | LV_4851-9_0_4_load_6 | 13 | 0.0033007 | 0.00082723 | 0 | 0 |  | 1 | TRUE | wye
13 | LV_4851-9_0_4_load_7 | 14 | 0.0044031 | 0.0011035 | 0 | 0 |  | 1 | TRUE | wye
14 | LV_4851-9_0_4_load_12 | 16 | 0.0021261 | 0.00053286 | 0 | 0 |  | 1 | TRUE | wye
15 | LV_4851-9_0_4_load_61 | 17 | 0.004208 | 0.0010546 | 0 | 0 |  | 1 | TRUE | wye
16 | LV_4851-9_0_4_load_63 | 18 | 0.0014734 | 0.00036927 | 0 | 0 |  | 1 | TRUE | wye
17 | LV_4851-9_0_4_load_64 | 19 | 0.0012367 | 0.00030995 | 0 | 0 |  | 1 | TRUE | wye
18 | LV_4851-9_0_4_load_69 | 21 | 0.0022273 | 0.00055822 | 0 | 0 |  | 1 | TRUE | wye
19 | LV_4851-9_0_4_load_73 | 25 | 0.0041614 | 0.0010429 | 0 | 0 |  | 1 | TRUE | wye
20 | LV_4851-9_0_4_load_79 | 26 | 0.00040899 | 0.0001025 | 0 | 0 |  | 1 | TRUE | wye
21 | LV_4851-9_0_4_load_74 | 27 | 0.004376 | 0.0010967 | 0 | 0 |  | 1 | TRUE | wye
22 | LV_4851-9_0_4_load_11 | 28 | 0.0016537 | 0.00041444 | 0 | 0 |  | 1 | TRUE | wye
23 | LV_4851-9_0_4_load_60 | 29 | 0.0012562 | 0.00031482 | 0 | 0 |  | 1 | TRUE | wye
24 | LV_4851-9_0_4_load_62 | 30 | 0.0015334 | 0.0003843 | 0 | 0 |  | 1 | TRUE | wye
25 | LV_4851-9_0_4_load_16 | 32 | 0.0057463 | 0.0014402 | 0 | 0 |  | 1 | TRUE | wye
26 | LV_4851-9_0_4_load_17 | 33 | 0.0042069 | 0.0010543 | 0 | 0 |  | 1 | TRUE | wye
27 | LV_4851-9_0_4_load_20 | 36 | 0.011496 | 0.0028811 | 0 | 0 |  | 1 | TRUE | wye
28 | LV_4851-9_0_4_load_36 | 37 | 0.0024827 | 0.00062222 | 0 | 0 |  | 1 | TRUE | wye
29 | LV_4851-9_0_4_load_42 | 38 | 0.0024687 | 0.00061872 | 0 | 0 |  | 1 | TRUE | wye
30 | LV_4851-9_0_4_load_25 | 40 | 0.0016948 | 0.00042475 | 0 | 0 |  | 1 | TRUE | wye
31 | LV_4851-9_0_4_load_55 | 43 | 0.001898 | 0.00047568 | 0 | 0 |  | 1 | TRUE | wye
32 | LV_4851-9_0_4_load_21 | 44 | 0.0061319 | 0.0015368 | 0 | 0 |  | 1 | TRUE | wye
33 | LV_4851-9_0_4_load_22 | 45 | 0.0018504 | 0.00046376 | 0 | 0 |  | 1 | TRUE | wye
34 | LV_4851-9_0_4_load_23 | 46 | 0.0061746 | 0.0015475 | 0 | 0 |  | 1 | TRUE | wye
35 | LV_4851-9_0_4_load_24 | 47 | 0.0027359 | 0.00068569 | 0 | 0 |  | 1 | TRUE | wye
36 | LV_4851-9_0_4_load_34 | 49 | 0.0024526 | 0.00061467 | 0 | 0 |  | 1 | TRUE | wye
37 | LV_4851-9_0_4_load_26 | 50 | 0.00066676 | 0.00016711 | 0 | 0 |  | 1 | TRUE | wye
38 | LV_4851-9_0_4_load_27 | 51 | 0.0006421 | 0.00016093 | 0 | 0 |  | 1 | TRUE | wye
39 | LV_4851-9_0_4_load_30 | 53 | 0.0017489 | 0.0004383 | 0 | 0 |  | 1 | TRUE | wye
40 | LV_4851-9_0_4_load_31 | 54 | 0.00092482 | 0.00023178 | 0 | 0 |  | 1 | TRUE | wye
41 | LV_4851-9_0_4_load_76 | 57 | 0.0010816 | 0.00027107 | 0 | 0 |  | 1 | TRUE | wye
42 | LV_4851-9_0_4_load_32 | 58 | 0.001824 | 0.00045715 | 0 | 0 |  | 1 | TRUE | wye
43 | LV_4851-9_0_4_load_41 | 59 | 0.0039156 | 0.00098135 | 0 | 0 |  | 1 | TRUE | wye
44 | LV_4851-9_0_4_load_38 | 60 | 0.0043283 | 0.0010848 | 0 | 0 |  | 1 | TRUE | wye
45 | LV_4851-9_0_4_load_75 | 61 | 0.0013265 | 0.00033245 | 0 | 0 |  | 1 | TRUE | wye
46 | LV_4851-9_0_4_load_33 | 62 | 0.0022674 | 0.00056827 | 0 | 0 |  | 1 | TRUE | wye
47 | LV_4851-9_0_4_load_37 | 63 | 0.004224 | 0.0010586 | 0 | 0 |  | 1 | TRUE | wye
48 | LV_4851-9_0_4_load_39 | 64 | 0.0046869 | 0.0011746 | 0 | 0 |  | 1 | TRUE | wye
49 | LV_4851-9_0_4_load_46 | 65 | 0.0041297 | 0.001035 | 0 | 0 |  | 1 | TRUE | wye
50 | LV_4851-9_0_4_load_47 | 66 | 0.0040487 | 0.0010147 | 0 | 0 |  | 1 | TRUE | wye
51 | LV_4851-9_0_4_load_44 | 67 | 0.00335 | 0.0008396 | 0 | 0 |  | 1 | TRUE | wye
52 | LV_4851-9_0_4_load_45 | 68 | 0.011311 | 0.0028347 | 0 | 0 |  | 1 | TRUE | wye
53 | LV_4851-9_0_4_load_48 | 69 | 0.0036979 | 0.00092677 | 0 | 0 |  | 1 | TRUE | wye
54 | LV_4851-9_0_4_load_49 | 70 | 0.0042222 | 0.0010582 | 0 | 0 |  | 1 | TRUE | wye
55 | LV_4851-9_0_4_load_51 | 72 | 0.0042005 | 0.0010527 | 0 | 0 |  | 1 | TRUE | wye
56 | LV_4851-9_0_4_load_52 | 73 | 0.0038342 | 0.00096094 | 0 | 0 |  | 1 | TRUE | wye
57 | LV_4851-9_0_4_load_53 | 74 | 0.0041811 | 0.0010479 | 0 | 0 |  | 1 | TRUE | wye
58 | LV_4851-9_0_4_load_54 | 75 | 0.0033212 | 0.00083238 | 0 | 0 |  | 1 | TRUE | wye
59 | LV_4851-9_0_4_load_59 | 76 | 0.0072682 | 0.0018216 | 0 | 0 |  | 1 | TRUE | wye
60 | LV_4851-9_0_4_load_58 | 77 | 0.0064093 | 0.0016063 | 0 | 0 |  | 1 | TRUE | wye
61 | LV_4851-9_0_4_load_78 | 78 | 0.00067677 | 0.00016961 | 0 | 0 |  | 1 | TRUE | wye
62 | LV_4851-9_0_4_load_77 | 79 | 0.0016962 | 0.00042511 | 0 | 0 |  | 1 | TRUE | wye

## ext_grid
| name | bus | vm_pu | va_degree | slack_weight | in_service
0 |  | 71 | 1 | 0 | 1 | TRUE

## line
| name | std_type | from_bus | to_bus | length_km | r_ohm_per_km | x_ohm_per_km | c_nf_per_km | g_us_per_km | max_i_ka | df | parallel | type | in_service
0 | LV_4851-9_0_4_line_0 | NAYY 4x150 SE | 0 | 1 | 0.013815 | 0.208 | 0.08 | 261 | 0 | 0.27 | 1 | 1 | cs | TRUE
1 | LV_4851-9_0_4_line_1 | NAYY 4x150 SE | 0 | 2 | 0.013297 | 0.208 | 0.08 | 261 | 0 | 0.27 | 1 | 1 | cs | TRUE
2 | LV_4851-9_0_4_line_2 | NAYY 4x150 SE | 1 | 3 | 0.0017167 | 0.208 | 0.08 | 261 | 0 | 0.27 | 1 | 1 | cs | TRUE
3 | LV_4851-9_0_4_line_3 | NAYY 4x150 SE | 3 | 4 | 0.016852 | 0.208 | 0.08 | 261 | 0 | 0.27 | 1 | 1 | cs | TRUE
4 | LV_4851-9_0_4_line_4 | NAYY 4x150 SE | 4 | 10 | 0.021978 | 0.208 | 0.08 | 261 | 0 | 0.27 | 1 | 1 | cs | TRUE
5 | LV_4851-9_0_4_line_5 | NAYY 4x150 SE | 5 | 6 | 0.010289 | 0.208 | 0.08 | 261 | 0 | 0.27 | 1 | 1 | cs | TRUE
6 | LV_4851-9_0_4_line_6 | NAYY 4x150 SE | 6 | 7 | 0.03169 | 0.208 | 0.08 | 261 | 0 | 0.27 | 1 | 1 | cs | TRUE
7 | LV_4851-9_0_4_line_7 | NAYY 4x150 SE | 7 | 9 | 0.077474 | 0.208 | 0.08 | 261 | 0 | 0.27 | 1 | 1 | cs | TRUE
8 | LV_4851-9_0_4_line_8 | NAYY 4x150 SE | 7 | 20 | 0.022877 | 0.208 | 0.08 | 261 | 0 | 0.27 | 1 | 1 | cs | TRUE
9 | LV_4851-9_0_4_line_9 | NAYY 4x150 SE | 8 | 9 | 0.030093 | 0.208 | 0.08 | 261 | 0 | 0.27 | 1 | 1 | cs | TRUE
10 | LV_4851-9_0_4_line_10 | NAYY 4x150 SE | 10 | 31 | 0.013924 | 0.208 | 0.08 | 261 | 0 | 0.27 | 1 | 1 | cs | TRUE
11 | LV_4851-9_0_4_line_11 | NAYY 4x150 SE | 11 | 12 | 0.023326 | 0.208 | 0.08 | 261 | 0 | 0.27 | 1 | 1 | cs | TRUE
12 | LV_4851-9_0_4_line_12 | NAYY 4x150 SE | 11 | 13 | 0.0011908 | 0.208 | 0.08 | 261 | 0 | 0.27 | 1 | 1 | cs | TRUE
13 | LV_4851-9_0_4_line_13 | NAYY 4x150 SE | 12 | 14 | 0.013369 | 0.208 | 0.08 | 261 | 0 | 0.27 | 1 | 1 | cs | TRUE
14 | LV_4851-9_0_4_line_14 | NAYY 4x150 SE | 13 | 15 | 0.044003 | 0.208 | 0.08 | 261 | 0 | 0.27 | 1 | 1 | cs | TRUE
15 | LV_4851-9_0_4_line_15 | NAYY 4x150 SE | 15 | 16 | 0.0151 | 0.208 | 0.08 | 261 | 0 | 0.27 | 1 | 1 | cs | TRUE
16 | LV_4851-9_0_4_line_16 | NAYY 4x150 SE | 15 | 17 | 0.019151 | 0.208 | 0.08 | 261 | 0 | 0.27 | 1 | 1 | cs | TRUE
17 | LV_4851-9_0_4_line_17 | NAYY 4x150 SE | 15 | 18 | 0.01715 | 0.208 | 0.08 | 261 | 0 | 0.27 | 1 | 1 | cs | TRUE
18 | LV_4851-9_0_4_line_18 | NAYY 4x150 SE | 16 | 28 | 0.026042 | 0.208 | 0.08 | 261 | 0 | 0.27 | 1 | 1 | cs | TRUE
19 | LV_4851-9_0_4_line_19 | NAYY 4x150 SE | 17 | 29 | 0.025142 | 0.208 | 0.08 | 261 | 0 | 0.27 | 1 | 1 | cs | TRUE
20 | LV_4851-9_0_4_line_20 | NAYY 4x150 SE | 18 | 30 | 0.00025274 | 0.208 | 0.08 | 261 | 0 | 0.27 | 1 | 1 | cs | TRUE
21 | LV_4851-9_0_4_line_21 | NAYY 4x150 SE | 19 | 20 | 0.033381 | 0.208 | 0.08 | 261 | 0 | 0.27 | 1 | 1 | cs | TRUE
22 | LV_4851-9_0_4_line_22 | NAYY 4x150 SE | 20 | 21 | 0.017725 | 0.208 | 0.08 | 261 | 0 | 0.27 | 1 | 1 | cs | TRUE
23 | LV_4851-9_0_4_line_23 | NAYY 4x150 SE | 21 | 22 | 0.041604 | 0.208 | 0.08 | 261 | 0 | 0.27 | 1 | 1 | cs | TRUE
24 | LV_4851-9_0_4_line_24 | NAYY 4x150 SE | 22 | 23 | 0.041371 | 0.208 | 0.08 | 261 | 0 | 0.27 | 1 | 1 | cs | TRUE
25 | LV_4851-9_0_4_line_25 | NAYY 4x150 SE | 22 | 24 | 0.007226 | 0.208 | 0.08 | 261 | 0 | 0.27 | 1 | 1 | cs | TRUE
26 | LV_4851-9_0_4_line_26 | NAYY 4x150 SE | 22 | 25 | 0.01997 | 0.208 | 0.08 | 261 | 0 | 0.27 | 1 | 1 | cs | TRUE
27 | LV_4851-9_0_4_line_27 | NAYY 4x150 SE | 23 | 78 | 0.042978 | 0.208 | 0.08 | 261 | 0 | 0.27 | 1 | 1 | cs | TRUE
28 | LV_4851-9_0_4_line_28 | NAYY 4x150 SE | 24 | 26 | 0.047341 | 0.208 | 0.08 | 261 | 0 | 0.27 | 1 | 1 | cs | TRUE
29 | LV_4851-9_0_4_line_29 | NAYY 4x150 SE | 25 | 27 | 0.05829 | 0.208 | 0.08 | 261 | 0 | 0.27 | 1 | 1 | cs | TRUE
30 | LV_4851-9_0_4_line_30 | NAYY 4x150 SE | 27 | 74 | 0.076253 | 0.208 | 0.08 | 261 | 0 | 0.27 | 1 | 1 | cs | TRUE
31 | LV_4851-9_0_4_line_31 | NAYY 4x150 SE | 28 | 31 | 0.034489 | 0.208 | 0.08 | 261 | 0 | 0.27 | 1 | 1 | cs | TRUE
32 | LV_4851-9_0_4_line_32 | NAYY 4x150 SE | 29 | 76 | 0.016199 | 0.208 | 0.08 | 261 | 0 | 0.27 | 1 | 1 | cs | TRUE
33 | LV_4851-9_0_4_line_33 | NAYY 4x150 SE | 32 | 33 | 0.032976 | 0.208 | 0.08 | 261 | 0 | 0.27 | 1 | 1 | cs | TRUE
34 | LV_4851-9_0_4_line_34 | NAYY 4x150 SE | 33 | 34 | 0.01663 | 0.208 | 0.08 | 261 | 0 | 0.27 | 1 | 1 | cs | TRUE
35 | LV_4851-9_0_4_line_35 | NAYY 4x150 SE | 34 | 35 | 0.008387 | 0.208 | 0.08 | 261 | 0 | 0.27 | 1 | 1 | cs | TRUE
36 | LV_4851-9_0_4_line_36 | NAYY 4x150 SE | 34 | 36 | 0.016819 | 0.208 | 0.08 | 261 | 0 | 0.27 | 1 | 1 | cs | TRUE
37 | LV_4851-9_0_4_line_37 | NAYY 4x150 SE | 35 | 37 | 0.017616 | 0.208 | 0.08 | 261 | 0 | 0.27 | 1 | 1 | cs | TRUE
38 | LV_4851-9_0_4_line_38 | NAYY 4x150 SE | 35 | 38 | 0.011401 | 0.208 | 0.08 | 261 | 0 | 0.27 | 1 | 1 | cs | TRUE
39 | LV_4851-9_0_4_line_39 | NAYY 4x150 SE | 36 | 39 | 0.022322 | 0.208 | 0.08 | 261 | 0 | 0.27 | 1 | 1 | cs | TRUE
40 | LV_4851-9_0_4_line_40 | NAYY 4x150 SE | 37 | 40 | 0.010395 | 0.208 | 0.08 | 261 | 0 | 0.27 | 1 | 1 | cs | TRUE
41 | LV_4851-9_0_4_line_41 | NAYY 4x150 SE | 38 | 41 | 0.031008 | 0.208 | 0.08 | 261 | 0 | 0.27 | 1 | 1 | cs | TRUE
42 | LV_4851-9_0_4_line_42 | NAYY 4x150 SE | 39 | 42 | 0.019964 | 0.208 | 0.08 | 261 | 0 | 0.27 | 1 | 1 | cs | TRUE
43 | LV_4851-9_0_4_line_43 | NAYY 4x150 SE | 39 | 43 | 0.031167 | 0.208 | 0.08 | 261 | 0 | 0.27 | 1 | 1 | cs | TRUE
44 | LV_4851-9_0_4_line_44 | NAYY 4x150 SE | 40 | 46 | 0.026091 | 0.208 | 0.08 | 261 | 0 | 0.27 | 1 | 1 | cs | TRUE
45 | LV_4851-9_0_4_line_45 | NAYY 4x150 SE | 41 | 67 | 0.015501 | 0.208 | 0.08 | 261 | 0 | 0.27 | 1 | 1 | cs | TRUE
46 | LV_4851-9_0_4_line_46 | NAYY 4x150 SE | 42 | 77 | 0.011931 | 0.208 | 0.08 | 261 | 0 | 0.27 | 1 | 1 | cs | TRUE
47 | LV_4851-9_0_4_line_47 | NAYY 4x150 SE | 43 | 75 | 0.023013 | 0.208 | 0.08 | 261 | 0 | 0.27 | 1 | 1 | cs | TRUE
48 | LV_4851-9_0_4_line_48 | NAYY 4x150 SE | 44 | 45 | 0.0011565 | 0.208 | 0.08 | 261 | 0 | 0.27 | 1 | 1 | cs | TRUE
49 | LV_4851-9_0_4_line_49 | NAYY 4x150 SE | 44 | 46 | 0.021314 | 0.208 | 0.08 | 261 | 0 | 0.27 | 1 | 1 | cs | TRUE
50 | LV_4851-9_0_4_line_50 | NAYY 4x150 SE | 45 | 47 | 0.016099 | 0.208 | 0.08 | 261 | 0 | 0.27 | 1 | 1 | cs | TRUE
51 | LV_4851-9_0_4_line_51 | NAYY 4x150 SE | 47 | 48 | 0.02304 | 0.208 | 0.08 | 261 | 0 | 0.27 | 1 | 1 | cs | TRUE
52 | LV_4851-9_0_4_line_52 | NAYY 4x150 SE | 48 | 49 | 0.035072 | 0.208 | 0.08 | 261 | 0 | 0.27 | 1 | 1 | cs | TRUE
53 | LV_4851-9_0_4_line_53 | NAYY 4x150 SE | 49 | 62 | 0.015607 | 0.208 | 0.08 | 261 | 0 | 0.27 | 1 | 1 | cs | TRUE
54 | LV_4851-9_0_4_line_54 | NAYY 4x150 SE | 50 | 51 | 0.016912 | 0.208 | 0.08 | 261 | 0 | 0.27 | 1 | 1 | cs | TRUE
55 | LV_4851-9_0_4_line_55 | NAYY 4x150 SE | 50 | 52 | 0.011653 | 0.208 | 0.08 | 261 | 0 | 0.27 | 1 | 1 | cs | TRUE
56 | LV_4851-9_0_4_line_56 | NAYY 4x150 SE | 52 | 53 | 0.029713 | 0.208 | 0.08 | 261 | 0 | 0.27 | 1 | 1 | cs | TRUE
57 | LV_4851-9_0_4_line_57 | NAYY 4x150 SE | 52 | 54 | 0.051326 | 0.208 | 0.08 | 261 | 0 | 0.27 | 1 | 1 | cs | TRUE
58 | LV_4851-9_0_4_line_58 | NAYY 4x150 SE | 53 | 58 | 0.026016 | 0.208 | 0.08 | 261 | 0 | 0.27 | 1 | 1 | cs | TRUE
59 | LV_4851-9_0_4_line_59 | NAYY 4x150 SE | 55 | 56 | 0.002147 | 0.208 | 0.08 | 261 | 0 | 0.27 | 1 | 1 | cs | TRUE
60 | LV_4851-9_0_4_line_60 | NAYY 4x150 SE | 55 | 57 | 0.01909 | 0.208 | 0.08 | 261 | 0 | 0.27 | 1 | 1 | cs | TRUE
61 | LV_4851-9_0_4_line_61 | NAYY 4x150 SE | 56 | 59 | 0.01283 | 0.208 | 0.08 | 261 | 0 | 0.27 | 1 | 1 | cs | TRUE
62 | LV_4851-9_0_4_line_62 | NAYY 4x150 SE | 56 | 60 | 0.018973 | 0.208 | 0.08 | 261 | 0 | 0.27 | 1 | 1 | cs | TRUE
63 | LV_4851-9_0_4_line_63 | NAYY 4x150 SE | 57 | 61 | 0.027288 | 0.208 | 0.08 | 261 | 0 | 0.27 | 1 | 1 | cs | TRUE
64 | LV_4851-9_0_4_line_64 | NAYY 4x150 SE | 58 | 62 | 0.022582 | 0.208 | 0.08 | 261 | 0 | 0.27 | 1 | 1 | cs | TRUE
65 | LV_4851-9_0_4_line_65 | NAYY 4x150 SE | 59 | 65 | 0.011477 | 0.208 | 0.08 | 261 | 0 | 0.27 | 1 | 1 | cs | TRUE
66 | LV_4851-9_0_4_line_66 | NAYY 4x150 SE | 60 | 63 | 0.029224 | 0.208 | 0.08 | 261 | 0 | 0.27 | 1 | 1 | cs | TRUE
67 | LV_4851-9_0_4_line_67 | NAYY 4x150 SE | 61 | 79 | 0.0017494 | 0.208 | 0.08 | 261 | 0 | 0.27 | 1 | 1 | cs | TRUE
68 | LV_4851-9_0_4_line_68 | NAYY 4x150 SE | 63 | 64 | 0.0046934 | 0.208 | 0.08 | 261 | 0 | 0.27 | 1 | 1 | cs | TRUE
69 | LV_4851-9_0_4_line_69 | NAYY 4x150 SE | 65 | 66 | 0.011195 | 0.208 | 0.08 | 261 | 0 | 0.27 | 1 | 1 | cs | TRUE
70 | LV_4851-9_0_4_line_70 | NAYY 4x150 SE | 66 | 69 | 0.0016081 | 0.208 | 0.08 | 261 | 0 | 0.27 | 1 | 1 | cs | TRUE
71 | LV_4851-9_0_4_line_71 | NAYY 4x150 SE | 67 | 68 | 0.0017336 | 0.208 | 0.08 | 261 | 0 | 0.27 | 1 | 1 | cs | TRUE
72 | LV_4851-9_0_4_line_72 | NAYY 4x150 SE | 69 | 70 | 0.01482 | 0.208 | 0.08 | 261 | 0 | 0.27 | 1 | 1 | cs | TRUE
73 | LV_4851-9_0_4_line_73 | NAYY 4x150 SE | 70 | 71 | 0.030766 | 0.208 | 0.08 | 261 | 0 | 0.27 | 1 | 1 | cs | TRUE
74 | LV_4851-9_0_4_line_74 | NAYY 4x150 SE | 71 | 72 | 0.017301 | 0.208 | 0.08 | 261 | 0 | 0.27 | 1 | 1 | cs | TRUE
75 | LV_4851-9_0_4_line_75 | NAYY 4x150 SE | 71 | 73 | 0.016235 | 0.208 | 0.08 | 261 | 0 | 0.27 | 1 | 1 | cs | TRUE
76 | LV_4851-9_0_4_line_76 | NAYY 4x150 SE | 71 | 74 | 0.042196 | 0.208 | 0.08 | 261 | 0 | 0.27 | 1 | 1 | cs | TRUE
77 | LV_4851-9_0_4_line_77 | NAYY 4x150 SE | 72 | 75 | 0.026798 | 0.208 | 0.08 | 261 | 0 | 0.27 | 1 | 1 | cs | TRUE
78 | LV_4851-9_0_4_line_78 | NAYY 4x150 SE | 73 | 76 | 0.010785 | 0.208 | 0.08 | 261 | 0 | 0.27 | 1 | 1 | cs | TRUE

## trafo
| name | std_type | hv_bus | lv_bus | sn_mva | vn_hv_kv | vn_lv_kv | vk_percent | vkr_percent | pfe_kw | i0_percent | shift_degree | tap_side | tap_neutral | tap_min | tap_max | tap_step_percent | tap_step_degree | tap_pos | tap_phase_shifter | parallel | df | in_service
0 | LV_4851-9_0_4_trafo_50 | 0.25 MVA 20/0.4 kV | 80 | 71 | 0.25 | 20 | 0.4 | 6 | 1.44 | 0.8 | 0.32 | 150 | hv | 0 | -2 | 2 | 2.5 | 0 | 0 | FALSE | 1 | 1 | TRUE

## line_geodata
| x0 | y0 | x1 | y1 | x2 | y2 | x3 | y3 | x4 | y4 | x5 | y5 | x6 | y6 | x7 | y7 | x8 | y8 | x9 | y9 | x10 | y10 | x11 | y11
0 | 2722401.0722 | 1280648.5822 | 2722413.6518 | 1280642.8716
1 | 2722401.0722 | 1280648.5822 | 2722388.9648 | 1280654.0785
2 | 2722413.6518 | 1280642.8716 | 2722415.215 | 1280642.162
3 | 2722415.215 | 1280642.162 | 2722430.56 | 1280635.196 | 2722430.56 | 1280635.196
4 | 2722448.5612 | 1280622.5866 | 2722430.56 | 1280635.196
5 | 2722268.3628 | 1280706.8214 | 2722277.8353 | 1280702.8051
6 | 2722268.3628 | 1280706.8214 | 2722253.2507 | 1280678.9664
7 | 2722253.2507 | 1280678.9664 | 2722181.763 | 1280708.8291
8 | 2722242.3416 | 1280658.8583 | 2722253.2507 | 1280678.9664
9 | 2722196.1068 | 1280735.2842 | 2722189.0735 | 1280722.3038 | 2722181.763 | 1280708.8291
10 | 2722459.9658 | 1280614.598 | 2722448.5612 | 1280622.5866
11 | 2722384.3276 | 1280573.7764 | 2722364.3173 | 1280585.7643
12 | 2722384.3276 | 1280573.7764 | 2722385.0615 | 1280573.3368 | 2722385.345 | 1280573.1576
13 | 2722352.8488 | 1280592.6349 | 2722364.3173 | 1280585.7643
14 | 2722422.5407 | 1280549.6477 | 2722385.345 | 1280573.1576
15 | 2722422.5407 | 1280549.6477 | 2722429.3402 | 1280556.1506 | 2722432.6295 | 1280560.7951
16 | 2722422.5407 | 1280549.6477 | 2722408.6848 | 1280537.4372 | 2722408.2771 | 1280536.8898
17 | 2722422.5407 | 1280549.6477 | 2722435.3893 | 1280538.2876
18 | 2722432.6295 | 1280560.7951 | 2722440.3323 | 1280571.6714 | 2722445.6063 | 1280583.2407
19 | 2722393.2592 | 1280516.7257 | 2722408.2771 | 1280536.8898
20 | 2722435.5787 | 1280538.1202 | 2722435.3893 | 1280538.2876
21 | 2722242.3416 | 1280658.8583 | 2722270.9749 | 1280641.6991
22 | 2722242.3416 | 1280658.8583 | 2722234.2662 | 1280644.3214 | 2722233.7341 | 1280643.363
23 | 2722213.5385 | 1280606.9895 | 2722233.7341 | 1280643.363
24 | 2722213.5385 | 1280606.9895 | 2722208.3351 | 1280597.784 | 2722201.6776 | 1280590.5836 | 2722183.2259 | 1280580.4248
25 | 2722213.5385 | 1280606.9895 | 2722210.0042 | 1280608.9514 | 2722207.2072 | 1280610.5061
26 | 2722213.5385 | 1280606.9895 | 2722229.84 | 1280595.4548
27 | 2722183.2259 | 1280580.4248 | 2722187.3595 | 1280574.5604 | 2722193.5912 | 1280565.7033 | 2722206.4197 | 1280544.276
28 | 2722207.2072 | 1280610.5061 | 2722205.32 | 1280606.9525 | 2722202.5286 | 1280605.3375 | 2722197.6239 | 1280603.8233 | 2722192.1785 | 1280604.1107 | 2722187.8037 | 1280606.033 | 2722184.5319 | 1280608.3786 | 2722182.6616 | 1280611.2537 | 2722181.6884 | 1280614.3476 | 2722181.21 | 1280617.8522 | 2722181.394 | 1280623.4725 | 2722183.7245 | 1280627.7471
29 | 2722229.84 | 1280595.4548 | 2722242.3686 | 1280586.5898 | 2722277.4218 | 1280561.7838
30 | 2722337.7056 | 1280515.0895 | 2722277.4218 | 1280561.7838
31 | 2722459.9658 | 1280614.598 | 2722453.4817 | 1280600.5165 | 2722445.6063 | 1280583.2407
32 | 2722393.2592 | 1280516.7257 | 2722388.4674 | 1280510.2917 | 2722383.0049 | 1280504.2072
33 | 2722462.2985 | 1280401.6876 | 2722460.1496 | 1280398.2838 | 2722453.1298 | 1280388.2729 | 2722449.3658 | 1280385.0139 | 2722444.1525 | 1280385.3282 | 2722437.9426 | 1280387.3233
34 | 2722423.663 | 1280395.8461 | 2722437.9426 | 1280387.3233 | 2722437.9426 | 1280387.3233
35 | 2722419.0986 | 1280388.8002 | 2722423.663 | 1280395.8461
36 | 2722423.663 | 1280395.8461 | 2722430.4712 | 1280407.7211 | 2722432.2906 | 1280410.2685
37 | 2722419.0986 | 1280388.8002 | 2722409.6839 | 1280373.9108
38 | 2722419.0986 | 1280388.8002 | 2722409.9094 | 1280395.5489
39 | 2722445.7054 | 1280428.1013 | 2722438.9694 | 1280419.62 | 2722432.2906 | 1280410.2685
40 | 2722409.6839 | 1280373.9108 | 2722404.1287 | 1280365.1251
41 | 2722384.9174 | 1280413.9036 | 2722409.9094 | 1280395.5489
42 | 2722461.9239 | 1280439.7937 | 2722452.7219 | 1280433.5633 | 2722445.7054 | 1280428.1013
43 | 2722445.7054 | 1280428.1013 | 2722420.3686 | 1280446.2521
44 | 2722390.185 | 1280343.0727 | 2722404.1287 | 1280365.1251
45 | 2722384.9174 | 1280413.9036 | 2722372.3302 | 1280422.9496
46 | 2722461.9239 | 1280439.7937 | 2722461.5893 | 1280447.216 | 2722462.4665 | 1280451.2826 | 2722462.6772 | 1280451.5512
47 | 2722401.5629 | 1280459.5131 | 2722406.2825 | 1280456.3432 | 2722420.3686 | 1280446.2521
48 | 2722378.176 | 1280324.0802 | 2722378.794 | 1280325.0577
49 | 2722390.185 | 1280343.0727 | 2722378.794 | 1280325.0577
50 | 2722368.7512 | 1280311.064 | 2722374.0557 | 1280317.564 | 2722378.176 | 1280324.0802
51 | 2722354.1927 | 1280293.2063 | 2722366.7434 | 1280308.6037 | 2722368.7512 | 1280311.064
52 | 2722354.1927 | 1280293.2063 | 2722333.339 | 1280311.8471 | 2722328.4956 | 1280317.0403
53 | 2722317.851 | 1280328.4538 | 2722328.4956 | 1280317.0403
54 | 2722277.3943 | 1280400.8129 | 2722266.2494 | 1280388.0924
55 | 2722258.5702 | 1280379.3276 | 2722266.2494 | 1280388.0924
56 | 2722258.5702 | 1280379.3276 | 2722273.2113 | 1280364.239 | 2722280.1937 | 1280359.0685
57 | 2722258.5702 | 1280379.3276 | 2722251.1178 | 1280395.2216 | 2722242.8173 | 1280427.9568
58 | 2722280.1937 | 1280359.0685 | 2722301.1013 | 1280343.5865 | 2722301.1013 | 1280343.5865
59 | 2722301.2639 | 1280428.0483 | 2722302.826 | 1280429.5266
60 | 2722301.2639 | 1280428.0483 | 2722296.4852 | 1280432.0419 | 2722287.216 | 1280440.9591
61 | 2722302.826 | 1280429.5266 | 2722312.5034 | 1280437.9502
62 | 2722302.826 | 1280429.5266 | 2722318.2694 | 1280418.5045
63 | 2722271.3067 | 1280462.33 | 2722272.6431 | 1280457.5052 | 2722275.1421 | 1280452.5745 | 2722287.216 | 1280440.9591
64 | 2722301.1013 | 1280343.5865 | 2722316.3256 | 1280330.0894 | 2722317.851 | 1280328.4538
65 | 2722321.1602 | 1280445.4855 | 2722312.5034 | 1280437.9502
66 | 2722342.0562 | 1280401.5279 | 2722318.2694 | 1280418.5045
67 | 2722271.3067 | 1280462.33 | 2722270.8398 | 1280464.016
68 | 2722345.8764 | 1280398.8013 | 2722342.0562 | 1280401.5279
69 | 2722321.1602 | 1280445.4855 | 2722329.6044 | 1280452.8357
70 | 2722329.6044 | 1280452.8357 | 2722330.8173 | 1280453.8915
71 | 2722370.9225 | 1280423.9613 | 2722372.3302 | 1280422.9496
72 | 2722341.9953 | 1280463.6213 | 2722330.8173 | 1280453.8915
73 | 2722364.9542 | 1280484.1009 | 2722344.751 | 1280466.02 | 2722341.9953 | 1280463.6213
74 | 2722364.9542 | 1280484.1009 | 2722379.3164 | 1280474.4546
75 | 2722364.9542 | 1280484.1009 | 2722375.7999 | 1280496.1816
76 | 2722364.9542 | 1280484.1009 | 2722361.2679 | 1280493.3777 | 2722353.1858 | 1280503.0415 | 2722337.7056 | 1280515.0895
77 | 2722379.3164 | 1280474.4546 | 2722401.5629 | 1280459.5131
78 | 2722375.7999 | 1280496.1816 | 2722383.0049 | 1280504.2072

## bus_geodata
| x | y | coords
0 | 2722401.0722 | 1280648.5822
1 | 2722413.6518 | 1280642.8716
2 | 2722388.9648 | 1280654.0785
3 | 2722415.215 | 1280642.162
4 | 2722430.56 | 1280635.196
5 | 2722277.8353 | 1280702.8051
6 | 2722268.3628 | 1280706.8214
7 | 2722253.2507 | 1280678.9664
8 | 2722196.1068 | 1280735.2842
9 | 2722181.763 | 1280708.8291
10 | 2722448.5612 | 1280622.5866
11 | 2722384.3276 | 1280573.7764
12 | 2722364.3173 | 1280585.7643
13 | 2722385.345 | 1280573.1576
14 | 2722352.8488 | 1280592.6349
15 | 2722422.5407 | 1280549.6477
16 | 2722432.6295 | 1280560.7951
17 | 2722408.2771 | 1280536.8898
18 | 2722435.3893 | 1280538.2876
19 | 2722270.9749 | 1280641.6991
20 | 2722242.3416 | 1280658.8583
21 | 2722233.7341 | 1280643.363
22 | 2722213.5385 | 1280606.9895
23 | 2722183.2259 | 1280580.4248
24 | 2722207.2072 | 1280610.5061
25 | 2722229.84 | 1280595.4548
26 | 2722183.7245 | 1280627.7471
27 | 2722277.4218 | 1280561.7838
28 | 2722445.6063 | 1280583.2407
29 | 2722393.2592 | 1280516.7257
30 | 2722435.5787 | 1280538.1202
31 | 2722459.9658 | 1280614.598
32 | 2722462.2985 | 1280401.6876
33 | 2722437.9426 | 1280387.3233
34 | 2722423.663 | 1280395.8461
35 | 2722419.0986 | 1280388.8002
36 | 2722432.2906 | 1280410.2685
37 | 2722409.684 | 1280373.9108
38 | 2722409.9094 | 1280395.5489
39 | 2722445.7054 | 1280428.1013
40 | 2722404.1287 | 1280365.1251
41 | 2722384.9174 | 1280413.9036
42 | 2722461.9239 | 1280439.7937
43 | 2722420.3686 | 1280446.2521
44 | 2722378.794 | 1280325.0577
45 | 2722378.176 | 1280324.0802
46 | 2722390.185 | 1280343.0727
47 | 2722368.7512 | 1280311.064
48 | 2722354.1927 | 1280293.2063
49 | 2722328.4956 | 1280317.0403
50 | 2722266.2494 | 1280388.0924
51 | 2722277.3943 | 1280400.8129
52 | 2722258.5702 | 1280379.3276
53 | 2722280.1937 | 1280359.0685
54 | 2722242.8173 | 1280427.9568
55 | 2722301.2639 | 1280428.0483
56 | 2722302.826 | 1280429.5266
57 | 2722287.216 | 1280440.9591
58 | 2722301.1013 | 1280343.5865
59 | 2722312.5034 | 1280437.9502
60 | 2722318.2694 | 1280418.5045
61 | 2722271.3067 | 1280462.33
62 | 2722317.851 | 1280328.4538
63 | 2722342.0562 | 1280401.5279
64 | 2722345.8764 | 1280398.8013
65 | 2722321.1602 | 1280445.4855
66 | 2722329.6044 | 1280452.8357
67 | 2722372.3302 | 1280422.9496
68 | 2722370.9225 | 1280423.9613
69 | 2722330.8173 | 1280453.8915
70 | 2722341.9953 | 1280463.6213
71 | 2722364.9542 | 1280484.1009
72 | 2722379.3164 | 1280474.4546
73 | 2722375.7999 | 1280496.1816
74 | 2722337.7056 | 1280515.0895
75 | 2722401.5629 | 1280459.5131
76 | 2722383.0049 | 1280504.2072
77 | 2722462.6772 | 1280451.5512
78 | 2722206.4197 | 1280544.276
79 | 2722270.8398 | 1280464.016
80 | 2722302.826 | 1280429.5266

## line_std_types
| c_nf_per_km | r_ohm_per_km | x_ohm_per_km | max_i_ka | type | q_mm2 | alpha | voltage_rating
NAYY 4x50 SE | 210 | 0.642 | 0.083 | 0.142 | cs | 50 | 0.00403 | LV
NAYY 4x120 SE | 264 | 0.225 | 0.08 | 0.242 | cs | 120 | 0.00403 | LV
NAYY 4x150 SE | 261 | 0.208 | 0.08 | 0.27 | cs | 150 | 0.00403 | LV
NA2XS2Y 1x95 RM/25 12/20 kV | 216 | 0.313 | 0.132 | 0.252 | cs | 95 | 0.00403 | MV
NA2XS2Y 1x185 RM/25 12/20 kV | 273 | 0.161 | 0.117 | 0.362 | cs | 185 | 0.00403 | MV
NA2XS2Y 1x240 RM/25 12/20 kV | 304 | 0.122 | 0.112 | 0.421 | cs | 240 | 0.00403 | MV
NA2XS2Y 1x95 RM/25 6/10 kV | 315 | 0.313 | 0.123 | 0.249 | cs | 95 | 0.00403 | MV
NA2XS2Y 1x185 RM/25 6/10 kV | 406 | 0.161 | 0.11 | 0.358 | cs | 185 | 0.00403 | MV
NA2XS2Y 1x240 RM/25 6/10 kV | 456 | 0.122 | 0.105 | 0.416 | cs | 240 | 0.00403 | MV
NA2XS2Y 1x150 RM/25 12/20 kV | 250 | 0.206 | 0.116 | 0.319 | cs | 150 | 0.00403 | MV
NA2XS2Y 1x120 RM/25 12/20 kV | 230 | 0.253 | 0.119 | 0.283 | cs | 120 | 0.00403 | MV
NA2XS2Y 1x70 RM/25 12/20 kV | 190 | 0.443 | 0.132 | 0.22 | cs | 70 | 0.00403 | MV
NA2XS2Y 1x150 RM/25 6/10 kV | 360 | 0.206 | 0.11 | 0.315 | cs | 150 | 0.00403 | MV
NA2XS2Y 1x120 RM/25 6/10 kV | 340 | 0.253 | 0.113 | 0.28 | cs | 120 | 0.00403 | MV
NA2XS2Y 1x70 RM/25 6/10 kV | 280 | 0.443 | 0.123 | 0.217 | cs | 70 | 0.00403 | MV
N2XS(FL)2Y 1x120 RM/35 64/110 kV | 112 | 0.153 | 0.166 | 0.366 | cs | 120 | 0.00393 | HV
N2XS(FL)2Y 1x185 RM/35 64/110 kV | 125 | 0.099 | 0.156 | 0.457 | cs | 185 | 0.00393 | HV
N2XS(FL)2Y 1x240 RM/35 64/110 kV | 135 | 0.075 | 0.149 | 0.526 | cs | 240 | 0.00393 | HV
N2XS(FL)2Y 1x300 RM/35 64/110 kV | 144 | 0.06 | 0.144 | 0.588 | cs | 300 | 0.00393 | HV
15-AL1/3-ST1A 0.4 | 11 | 1.8769 | 0.35 | 0.105 | ol | 16 | 0.00403 | LV
24-AL1/4-ST1A 0.4 | 11.25 | 1.2012 | 0.335 | 0.14 | ol | 24 | 0.00403 | LV
48-AL1/8-ST1A 0.4 | 12.2 | 0.5939 | 0.3 | 0.21 | ol | 48 | 0.00403 | LV
94-AL1/15-ST1A 0.4 | 13.2 | 0.306 | 0.29 | 0.35 | ol | 94 | 0.00403 | LV
34-AL1/6-ST1A 10.0 | 9.7 | 0.8342 | 0.36 | 0.17 | ol | 34 | 0.00403 | MV
48-AL1/8-ST1A 10.0 | 10.1 | 0.5939 | 0.35 | 0.21 | ol | 48 | 0.00403 | MV
70-AL1/11-ST1A 10.0 | 10.4 | 0.4132 | 0.339 | 0.29 | ol | 70 | 0.00403 | MV
94-AL1/15-ST1A 10.0 | 10.75 | 0.306 | 0.33 | 0.35 | ol | 94 | 0.00403 | MV
122-AL1/20-ST1A 10.0 | 11.1 | 0.2376 | 0.323 | 0.41 | ol | 122 | 0.00403 | MV
149-AL1/24-ST1A 10.0 | 11.25 | 0.194 | 0.315 | 0.47 | ol | 149 | 0.00403 | MV
34-AL1/6-ST1A 20.0 | 9.15 | 0.8342 | 0.382 | 0.17 | ol | 34 | 0.00403 | MV
48-AL1/8-ST1A 20.0 | 9.5 | 0.5939 | 0.372 | 0.21 | ol | 48 | 0.00403 | MV
70-AL1/11-ST1A 20.0 | 9.7 | 0.4132 | 0.36 | 0.29 | ol | 70 | 0.00403 | MV
94-AL1/15-ST1A 20.0 | 10 | 0.306 | 0.35 | 0.35 | ol | 94 | 0.00403 | MV
122-AL1/20-ST1A 20.0 | 10.3 | 0.2376 | 0.344 | 0.41 | ol | 122 | 0.00403 | MV
149-AL1/24-ST1A 20.0 | 10.5 | 0.194 | 0.337 | 0.47 | ol | 149 | 0.00403 | MV
184-AL1/30-ST1A 20.0 | 10.75 | 0.1571 | 0.33 | 0.535 | ol | 184 | 0.00403 | MV
243-AL1/39-ST1A 20.0 | 11 | 0.1188 | 0.32 | 0.645 | ol | 243 | 0.00403 | MV
48-AL1/8-ST1A 110.0 | 8 | 0.5939 | 0.46 | 0.21 | ol | 48 | 0.00403 | HV
70-AL1/11-ST1A 110.0 | 8.4 | 0.4132 | 0.45 | 0.29 | ol | 70 | 0.00403 | HV
94-AL1/15-ST1A 110.0 | 8.65 | 0.306 | 0.44 | 0.35 | ol | 94 | 0.00403 | HV
122-AL1/20-ST1A 110.0 | 8.5 | 0.2376 | 0.43 | 0.41 | ol | 122 | 0.00403 | HV
149-AL1/24-ST1A 110.0 | 8.75 | 0.194 | 0.41 | 0.47 | ol | 149 | 0.00403 | HV
184-AL1/30-ST1A 110.0 | 8.8 | 0.1571 | 0.4 | 0.535 | ol | 184 | 0.00403 | HV
243-AL1/39-ST1A 110.0 | 9 | 0.1188 | 0.39 | 0.645 | ol | 243 | 0.00403 | HV
305-AL1/39-ST1A 110.0 | 9.2 | 0.0949 | 0.38 | 0.74 | ol | 305 | 0.00403 | HV
490-AL1/64-ST1A 110.0 | 9.75 | 0.059 | 0.37 | 0.96 | ol | 490 | 0.00403 | HV
679-AL1/86-ST1A 110.0 | 9.95 | 0.042 | 0.36 | 1.15 | ol | 679 | 0.00403 | HV
490-AL1/64-ST1A 220.0 | 10 | 0.059 | 0.285 | 0.96 | ol | 490 | 0.00403 | HV
679-AL1/86-ST1A 220.0 | 11.7 | 0.042 | 0.275 | 1.15 | ol | 679 | 0.00403 | HV
490-AL1/64-ST1A 380.0 | 11 | 0.059 | 0.253 | 0.96 | ol | 490 | 0.00403 | HV
679-AL1/86-ST1A 380.0 | 14.6 | 0.042 | 0.25 | 1.15 | ol | 679 | 0.00403 | HV

## trafo_std_types
| i0_percent | pfe_kw | vkr_percent | sn_mva | vn_lv_kv | vn_hv_kv | vk_percent | shift_degree | vector_group | tap_side | tap_neutral | tap_min | tap_max | tap_step_degree | tap_step_percent | tap_phase_shifter
160 MVA 380/110 kV | 0.06 | 60 | 0.25 | 160 | 110 | 380 | 12.2 | 0 | Yy0 | hv | 0 | -9 | 9 | 0 | 1.5 | FALSE
100 MVA 220/110 kV | 0.06 | 55 | 0.26 | 100 | 110 | 220 | 12 | 0 | Yy0 | hv | 0 | -9 | 9 | 0 | 1.5 | FALSE
63 MVA 110/20 kV | 0.04 | 22 | 0.32 | 63 | 20 | 110 | 18 | 150 | YNd5 | hv | 0 | -9 | 9 | 0 | 1.5 | FALSE
40 MVA 110/20 kV | 0.05 | 18 | 0.34 | 40 | 20 | 110 | 16.2 | 150 | YNd5 | hv | 0 | -9 | 9 | 0 | 1.5 | FALSE
25 MVA 110/20 kV | 0.07 | 14 | 0.41 | 25 | 20 | 110 | 12 | 150 | YNd5 | hv | 0 | -9 | 9 | 0 | 1.5 | FALSE
63 MVA 110/10 kV | 0.04 | 22 | 0.32 | 63 | 10 | 110 | 18 | 150 | YNd5 | hv | 0 | -9 | 9 | 0 | 1.5 | FALSE
40 MVA 110/10 kV | 0.05 | 18 | 0.34 | 40 | 10 | 110 | 16.2 | 150 | YNd5 | hv | 0 | -9 | 9 | 0 | 1.5 | FALSE
25 MVA 110/10 kV | 0.07 | 14 | 0.41 | 25 | 10 | 110 | 12 | 150 | YNd5 | hv | 0 | -9 | 9 | 0 | 1.5 | FALSE
0.25 MVA 20/0.4 kV | 0.32 | 0.8 | 1.44 | 0.25 | 0.4 | 20 | 6 | 150 | Yzn5 | hv | 0 | -2 | 2 | 0 | 2.5 | FALSE
0.4 MVA 20/0.4 kV | 0.3375 | 1.35 | 1.425 | 0.4 | 0.4 | 20 | 6 | 150 | Dyn5 | hv | 0 | -2 | 2 | 0 | 2.5 | FALSE
0.63 MVA 20/0.4 kV | 0.2619 | 1.65 | 1.206 | 0.63 | 0.4 | 20 | 6 | 150 | Dyn5 | hv | 0 | -2 | 2 | 0 | 2.5 | FALSE
0.25 MVA 10/0.4 kV | 0.24 | 0.6 | 1.2 | 0.25 | 0.4 | 10 | 4 | 150 | Dyn5 | hv | 0 | -2 | 2 | 0 | 2.5 | FALSE
0.4 MVA 10/0.4 kV | 0.2375 | 0.95 | 1.325 | 0.4 | 0.4 | 10 | 4 | 150 | Dyn5 | hv | 0 | -2 | 2 | 0 | 2.5 | FALSE
0.63 MVA 10/0.4 kV | 0.1873 | 1.18 | 1.0794 | 0.63 | 0.4 | 10 | 4 | 150 | Dyn5 | hv | 0 | -2 | 2 | 0 | 2.5 | FALSE

## trafo3w_std_types
| sn_hv_mva | sn_mv_mva | sn_lv_mva | vn_hv_kv | vn_mv_kv | vn_lv_kv | vk_hv_percent | vk_mv_percent | vk_lv_percent | vkr_hv_percent | vkr_mv_percent | vkr_lv_percent | pfe_kw | i0_percent | shift_mv_degree | shift_lv_degree | vector_group | tap_side | tap_neutral | tap_min | tap_max | tap_step_percent
63/25/38 MVA 110/20/10 kV | 63 | 25 | 38 | 110 | 20 | 10 | 10.4 | 10.4 | 10.4 | 0.28 | 0.32 | 0.35 | 35 | 0.89 | 0 | 0 | YN0yn0yn0 | hv | 0 | -10 | 10 | 1.2
63/25/38 MVA 110/10/10 kV | 63 | 25 | 38 | 110 | 10 | 10 | 10.4 | 10.4 | 10.4 | 0.28 | 0.32 | 0.35 | 35 | 0.89 | 0 | 0 | YN0yn0yn0 | hv | 0 | -10 | 10 | 1.2

## fuse_std_types
| fuse_type | i_rated_a | t_avg | t_min | t_total | x_avg | x_min | x_total
HV 100A | HV 100A | 100 | 0 | [10.0, 3.64, 0.854, 0.281, 0.1, 0.0531, 0.022, 0.01] | [10.0, 4.267, 1.21, 0.403, 0.1, 0.058, 0.022, 0.01] | 0 | [300.0, 350.0, 450.0, 550.0, 700.0, 850.0, 1200.0, 1752.0] | [600.0, 700.0, 900.0, 1150.0, 1665.0, 2000.0, 3000.0, 4313.0]
HV 10A | HV 10A | 10 | 0 | [10.0, 1675.0, 0.344, 0.156, 0.1, 0.0417, 0.0171, 0.01] | [10.0, 1.3, 0.3, 0.155, 0.1, 0.0555, 0.023, 0.01] | 0 | [30.0, 32.0, 35.0, 37.0, 39.0, 50.0, 70.0, 88.0] | [60.0, 70.0, 80.0, 87.0, 94.0, 110.0, 150.0, 216.0]
HV 125A | HV 125A | 125 | 0 | [10.0, 1.82, 0.344, 0.1, 0.0467, 0.0269, 0.01] | [10.0, 2.478, 0.426, 0.1, 0.0427, 0.0211, 0.01] | 0 | [375.0, 500.0, 700.0, 925.0, 1200.0, 1500.0, 2341.0] | [750.0, 1000.0, 1500.0, 2200.0, 3000.0, 4000.0, 5765.0]
HV 160A | HV 160A | 160 | 0 | [10.0, 4.15, 1.03, 0.198, 0.1, 0.051, 0.0172, 0.01] | [10.0, 2.3, 0.734, 0.274, 0.1, 0.046, 0.0177, 0.01] | 0 | [480.0, 550.0, 700.0, 1000.0, 1260.0, 1600.0, 2500.0, 3227.0] | [960.0, 1300.0, 1700.0, 2200.0, 2996.0, 4000.0, 6000.0, 7946.0]
HV 16A | HV 16A | 16 | 0 | [10.0, 0.352, 0.164, 0.1, 0.0649, 0.0342, 0.01] | [10.0, 2.34, 0.722, 0.181, 0.1, 0.055, 0.0296, 0.01] | 0 | [48.0, 60.0, 65.0, 71.0, 80.0, 100.0, 162.0] | [96.0, 110.0, 125.0, 150.0, 168.0, 200.0, 250.0, 398.0]
HV 200A | HV 200A | 200 | 0 | [10.0, 4.267, 1.21, 0.403, 0.1, 0.058, 0.022, 0.01] | [10.0, 3.73, 1.654, 0.328, 0.1, 0.0531, 0.019, 0.01] | 0 | [600.0, 700.0, 900.0, 1150.0, 1665.0, 2000.0, 3000.0, 4313.0] | [1200.0, 1500.0, 1800.0, 2700.0, 3960.0, 5000.0, 7500.0, 10620.0]
HV 20A | HV 20A | 20 | 0 | [10.0, 1.3, 0.3, 0.155, 0.1, 0.0555, 0.023, 0.01] | [10.0, 1.3, 0.161, 0.1, 0.0611, 0.0399, 0.0141, 0.01] | 0 | [60.0, 70.0, 80.0, 87.0, 94.0, 110.0, 150.0, 216.0] | [120.0, 150.0, 200.0, 223.0, 260.0, 300.0, 450.0, 532.0]
HV 25A | HV 25A | 25 | 0 | [10.0, 2.512, 0.833, 0.299, 0.1, 0.0372, 0.0223, 0.01] | [10.0, 3.125, 0.597, 0.198, 0.1, 0.0378, 0.022, 0.01] | 0 | [75.0, 82.0, 90.0, 100.0, 124.0, 170.0, 200.0, 289.0] | [150.0, 170.0, 210.0, 250.0, 294.0, 400.0, 500.0, 711.0]
HV 31.5A | HV 31.5A | 31.5 | 0 | [10.0, 2.34, 0.722, 0.181, 0.1, 0.055, 0.0296, 0.01] | [10.0, 2.84, 0.368, 0.164, 0.1, 0.0621, 0.0378, 0.0195, 0.01] | 0 | [95.0, 110.0, 125.0, 150.0, 165.0, 200.0, 250.0, 390.0] | [189.0, 220.0, 300.0, 350.0, 393.0, 450.0, 530.0, 700.0, 960.0]
HV 40A | HV 40A | 40 | 0 | [10.0, 1.3, 0.161, 0.1, 0.0611, 0.0399, 0.0141, 0.01] | [10.0, 2.05, 0.369, 0.198, 0.1, 0.051, 0.0298, 0.01] | 0 | [120.0, 150.0, 200.0, 223.0, 260.0, 300.0, 450.0, 532.0] | [240.0, 300.0, 400.0, 450.0, 530.0, 650.0, 800.0, 1311.0]
HV 50A | HV 50A | 50 | 0 | [10.0, 3.215, 0.597, 0.198, 0.1, 0.0378, 0.022, 0.01] | [10.0, 3.64, 0.854, 0.281, 0.1, 0.0531, 0.022, 0.01] | 0 | [150.0, 170.0, 210.0, 250.0, 294.0, 400.0, 500.0, 711.0] | [300.0, 350.0, 450.0, 550.0, 700.0, 850.0, 1200.0, 1752.0]
HV 6.3A | HV 6.3A | 6.3 | 0 | [10.0, 1.39, 0.344, 0.168, 0.1, 0.056, 0.0263, 0.01] | [10.0, 1.711, 0.516, 0.198, 0.1, 0.0634, 0.0303, 0.01] | 0 | [19.0, 19.5, 20.4, 20.8, 22.0, 25.0, 32.0, 48.0] | [38.0, 40.0, 43.0, 48.0, 53.0, 60.0, 75.0, 118.0]
HV 63A | HV 63A | 63 | 0 | [10.0, 2.84, 0.368, 0.164, 0.1, 0.0621, 0.0378, 0.0195, 0.01] | [10.0, 1.82, 0.344, 0.1, 0.0467, 0.0269, 0.01] | 0 | [189.0, 220.0, 300.0, 350.0, 393.0, 450.0, 530.0, 700.0, 961.0] | [378.0, 500.0, 700.0, 934.0, 1200.0, 1500.0, 2366.0]
HV 80A | HV 80A | 80 | 0 | [10.0, 2.05, 0.369, 0.198, 0.1, 0.051, 0.0298, 0.01] | [10.0, 4.15, 1.03, 0.198, 0.1, 0.051, 0.0172, 0.01] | 0 | [240.0, 300.0, 400.0, 450.0, 530.0, 650.0, 800.0, 1311.0] | [480.0, 550.0, 700.0, 1000.0, 1260.0, 1600.0, 2500.0, 3227.0]
Siemens NH-1-100 | Siemens NH-1-100 | 100 | [5400.0, 2000.0, 400.0, 20.0, 1.0, 0.2, 0.012, 0.004] | 0 | 0 | [150.0, 190.0, 250.0, 430.0, 900.0, 1250.0, 2700.0, 3600.0] | 0 | 0
Siemens NH-1-125 | Siemens NH-1-125 | 125 | [4800.0, 120.0, 7.0, 0.1, 0.004] | 0 | 0 | [180.0, 400.0, 740.0, 2000.0, 4250.0] | 0 | 0
Siemens NH-1-16 | Siemens NH-1-16 | 16 | [4000.0, 400.0, 2.0, 0.1, 0.04, 0.01] | 0 | 0 | [26.0, 35.0, 75.0, 150.0, 200.0, 300.0] | 0 | 0
Siemens NH-1-160 | Siemens NH-1-160 | 160 | [4800.0, 120.0, 7.0, 0.1, 0.004] | 0 | 0 | [210.0, 500.0, 900.0, 2300.0, 5000.0] | 0 | 0
Siemens NH-1-25 | Siemens NH-1-25 | 25 | [4000.0, 1000.0, 10.0, 0.2, 0.02, 0.01] | 0 | 0 | [40.0, 50.0, 100.0, 210.0, 400.0, 500.0] | 0 | 0
Siemens NH-1-50 | Siemens NH-1-50 | 50 | [4000.0, 40.0, 4.0, 1.0, 0.02, 0.01] | 0 | 0 | [86.0, 200.0, 300.0, 400.0, 1000.0, 1280.0] | 0 | 0
Siemens NH-1-63 | Siemens NH-1-63 | 63 | [4000.0, 100.0, 10.0, 2.0, 0.04, 0.01] | 0 | 0 | [100.0, 200.0, 300.0, 400.0, 1000.0, 1500.0] | 0 | 0
Siemens NH-1-80 | Siemens NH-1-80 | 80 | [4800.0, 120.0, 7.0, 0.1, 0.01] | 0 | 0 | [150.58, 250.0, 450.0, 1150.0, 2470.0] | 0 | 0
Siemens NH-2-1000 | Siemens NH-2-1000 | 1000 | [4800.0, 120.0, 7.0, 0.1, 0.004] | 0 | 0 | [1900.0, 3500.0, 8400.0, 24000.0, 52000.0] | 0 | 0
Siemens NH-2-200 | Siemens NH-2-200 | 200 | [4800.0, 120.0, 7.0, 0.1, 0.004] | 0 | 0 | [280.0, 650.0, 1200.0, 3000.0, 7000.0] | 0 | 0
Siemens NH-2-224 | Siemens NH-2-224 | 224 | [4800.0, 120.0, 7.0, 0.2, 0.04, 0.004] | 0 | 0 | [400.0, 750.0, 1453.0, 3025.0, 4315.0, 7600.0] | 0 | 0
Siemens NH-2-250 | Siemens NH-2-250 | 250 | [4800.0, 120.0, 7.0, 0.1, 0.004] | 0 | 0 | [450.0, 800.0, 1650.0, 4000.0, 8500.0] | 0 | 0
Siemens NH-2-315 | Siemens NH-2-315 | 315 | [4800.0, 120.0, 7.0, 0.1, 0.004] | 0 | 0 | [550.0, 920.0, 1900.0, 5000.0, 11000.0] | 0 | 0
Siemens NH-2-355 | Siemens NH-2-355 | 355 | [4800.0, 120.0, 6.0, 0.1, 0.004] | 0 | 0 | [650.0, 1116.27, 2350.0, 5840.0, 12790.0] | 0 | 0
Siemens NH-2-400 | Siemens NH-2-400 | 400 | [4800.0, 120.0, 7.0, 0.1, 0.004] | 0 | 0 | [720.0, 1350.0, 2800.0, 6500.0, 15000.0] | 0 | 0
Siemens NH-2-425 | Siemens NH-2-425 | 425 | [4800.0, 120.0, 7.0, 0.1, 0.004] | 0 | 0 | [850.0, 1500.0, 3050.0, 7500.0, 16500.0] | 0 | 0
Siemens NH-2-630 | Siemens NH-2-630 | 630 | [4800.0, 120.0, 7.0, 0.1, 0.004] | 0 | 0 | [1200.0, 2000.0, 4800.0, 12000.0, 26000.0] | 0 | 0

## dtypes
| element | column | dtype
0 | bus | name | object
1 | bus | vn_kv | float64
2 | bus | type | object
3 | bus | zone | object
4 | bus | in_service | bool
5 | load | name | object
6 | load | bus | uint32
7 | load | p_mw | float64
8 | load | q_mvar | float64
9 | load | const_z_percent | float64
10 | load | const_i_percent | float64
11 | load | sn_mva | float64
12 | load | scaling | float64
13 | load | in_service | bool
14 | load | type | object
15 | ext_grid | name | object
16 | ext_grid | bus | uint32
17 | ext_grid | vm_pu | float64
18 | ext_grid | va_degree | float64
19 | ext_grid | slack_weight | float64
20 | ext_grid | in_service | bool
21 | line | name | object
22 | line | std_type | object
23 | line | from_bus | uint32
24 | line | to_bus | uint32
25 | line | length_km | float64
26 | line | r_ohm_per_km | float64
27 | line | x_ohm_per_km | float64
28 | line | c_nf_per_km | float64
29 | line | g_us_per_km | float64
30 | line | max_i_ka | float64
31 | line | df | float64
32 | line | parallel | uint32
33 | line | type | object
34 | line | in_service | bool
35 | trafo | name | object
36 | trafo | std_type | object
37 | trafo | hv_bus | uint32
38 | trafo | lv_bus | uint32
39 | trafo | sn_mva | float64
40 | trafo | vn_hv_kv | float64
41 | trafo | vn_lv_kv | float64
42 | trafo | vk_percent | float64
43 | trafo | vkr_percent | float64
44 | trafo | pfe_kw | float64
45 | trafo | i0_percent | float64
46 | trafo | shift_degree | float64
47 | trafo | tap_side | object
48 | trafo | tap_neutral | int32
49 | trafo | tap_min | int32
50 | trafo | tap_max | int32
51 | trafo | tap_step_percent | float64
52 | trafo | tap_step_degree | float64
53 | trafo | tap_pos | int32
54 | trafo | tap_phase_shifter | bool
55 | trafo | parallel | uint32
56 | trafo | df | float64
57 | trafo | in_service | bool
58 | line_geodata | coords | object
59 | bus_geodata | x | float64
60 | bus_geodata | y | float64
61 | bus_geodata | coords | object

## parameters
| version | format_version | converged | OPF_converged | name | f_hz | sn_mva
0 | 2.14.6 | 2.14.0 | FALSE | FALSE |  | 50 | 1