## bus
| name | vn_kv | type | zone | in_service
0 | bus_LV_4864-10_0_3_node_0 | 0.4 | n |  | TRUE
1 | bus_LV_4864-10_0_3_node_1 | 0.4 | n |  | TRUE
2 | bus_LV_4864-10_0_3_node_3 | 0.4 | n |  | TRUE
3 | bus_LV_4864-10_0_3_node_7 | 0.4 | n |  | TRUE
4 | bus_LV_4864-10_0_3_node_6 | 0.4 | n |  | TRUE
5 | bus_LV_4864-10_0_3_node_132 | 0.4 | n |  | TRUE
6 | bus_LV_4864-10_0_3_node_103 | 0.4 | n |  | TRUE
7 | bus_LV_4864-10_0_3_node_99 | 0.4 | n |  | TRUE
8 | bus_LV_4864-10_0_3_node_98 | 0.4 | n |  | TRUE
9 | bus_LV_4864-10_0_3_node_97 | 0.4 | n |  | TRUE
10 | bus_LV_4864-10_0_3_node_91 | 0.4 | n |  | TRUE
11 | bus_LV_4864-10_0_3_node_94 | 0.4 | n |  | TRUE
12 | bus_LV_4864-10_0_3_node_89 | 0.4 | n |  | TRUE
13 | bus_LV_4864-10_0_3_node_90 | 0.4 | n |  | TRUE
14 | bus_LV_4864-10_0_3_node_128 | 0.4 | n |  | TRUE
15 | bus_LV_4864-10_0_3_node_100 | 0.4 | n |  | TRUE
16 | bus_LV_4864-10_0_3_node_83 | 0.4 | n |  | TRUE
17 | bus_LV_4864-10_0_3_node_84 | 0.4 | n |  | TRUE
18 | bus_LV_4864-10_0_3_node_109 | 0.4 | n |  | TRUE
19 | bus_LV_4864-10_0_3_node_120 | 0.4 | n |  | TRUE
20 | bus_LV_4864-10_0_3_node_121 | 0.4 | n |  | TRUE
21 | bus_LV_4864-10_0_3_node_102 | 0.4 | n |  | TRUE
22 | bus_LV_4864-10_0_3_node_70 | 0.4 | n |  | TRUE
23 | bus_LV_4864-10_0_3_node_71 | 0.4 | n |  | TRUE
24 | bus_LV_4864-10_0_3_node_72 | 0.4 | n |  | TRUE
25 | bus_LV_4864-10_0_3_node_73 | 0.4 | n |  | TRUE
26 | bus_LV_4864-10_0_3_node_74 | 0.4 | n |  | TRUE
27 | bus_LV_4864-10_0_3_node_75 | 0.4 | n |  | TRUE
28 | bus_LV_4864-10_0_3_node_76 | 0.4 | n |  | TRUE
29 | bus_LV_4864-10_0_3_node_77 | 0.4 | n |  | TRUE
30 | bus_LV_4864-10_0_3_node_78 | 0.4 | n |  | TRUE
31 | bus_LV_4864-10_0_3_node_87 | 0.4 | n |  | TRUE
32 | bus_LV_4864-10_0_3_node_116 | 0.4 | n |  | TRUE
33 | bus_LV_4864-10_0_3_node_86 | 0.4 | n |  | TRUE
34 | bus_LV_4864-10_0_3_node_79 | 0.4 | n |  | TRUE
35 | bus_LV_4864-10_0_3_node_80 | 0.4 | n |  | TRUE
36 | bus_LV_4864-10_0_3_node_81 | 0.4 | n |  | TRUE
37 | bus_LV_4864-10_0_3_node_82 | 0.4 | n |  | TRUE
38 | bus_LV_4864-10_0_3_node_113 | 0.4 | n |  | TRUE
39 | bus_LV_4864-10_0_3_node_110 | 0.4 | n |  | TRUE
40 | bus_LV_4864-10_0_3_node_115 | 0.4 | n |  | TRUE
41 | bus_LV_4864-10_0_3_node_96 | 0.4 | n |  | TRUE
42 | bus_LV_4864-10_0_3_node_111 | 0.4 | n |  | TRUE
43 | bus_LV_4864-10_0_3_node_88 | 0.4 | n |  | TRUE
44 | bus_LV_4864-10_0_3_node_114 | 0.4 | n |  | TRUE
45 | bus_LV_4864-10_0_3_node_108 | 0.4 | n |  | TRUE
46 | bus_LV_4864-10_0_3_node_112 | 0.4 | n |  | TRUE
47 | bus_LV_4864-10_0_3_node_92 | 0.4 | n |  | TRUE
48 | bus_LV_4864-10_0_3_node_93 | 0.4 | n |  | TRUE
49 | bus_LV_4864-10_0_3_node_95 | 0.4 | n |  | TRUE
50 | bus_LV_4864-10_0_3_node_101 | 0.4 | n |  | TRUE
51 | bus_LV_4864-10_0_3_node_125 | 0.4 | n |  | TRUE
52 | bus_LV_4864-10_0_3_node_122 | 0.4 | n |  | TRUE
53 | bus_LV_4864-10_0_3_node_127 | 0.4 | n |  | TRUE
54 | bus_LV_4864-10_0_3_node_123 | 0.4 | n |  | TRUE
55 | bus_LV_4864-10_0_3_node_129 | 0.4 | n |  | TRUE
56 | bus_LV_4864-10_0_3_node_104 | 0.4 | n |  | TRUE
57 | bus_LV_4864-10_0_3_node_105 | 0.4 | n |  | TRUE
58 | bus_LV_4864-10_0_3_node_106 | 0.4 | n |  | TRUE
59 | bus_LV_4864-10_0_3_node_107 | 0.4 | n |  | TRUE
60 | bus_LV_4864-10_0_3_node_119 | 0.4 | n |  | TRUE
61 | bus_LV_4864-10_0_3_node_117 | 0.4 | n |  | TRUE
62 | bus_LV_4864-10_0_3_node_118 | 0.4 | n |  | TRUE
63 | bus_LV_4864-10_0_3_node_124 | 0.4 | n |  | TRUE
64 | bus_LV_4864-10_0_3_node_126 | 0.4 | n |  | TRUE
65 | bus_MV_439_1_node_78 | 20 | n |  | TRUE

## load
| name | bus | p_mw | q_mvar | const_z_percent | const_i_percent | sn_mva | scaling | in_service | type
0 | LV_4864-10_0_3_load_0 | 0 | 0.0012426 | 0.00031142 | 0 | 0 |  | 1 | TRUE | wye
1 | LV_4864-10_0_3_load_1 | 1 | 0.0050211 | 0.0012584 | 0 | 0 |  | 1 | TRUE | wye
2 | LV_4864-10_0_3_load_3 | 2 | 0.0042416 | 0.0010631 | 0 | 0 |  | 1 | TRUE | wye
3 | LV_4864-10_0_3_load_132 | 5 | 0.001283 | 0.00032155 | 0 | 0 |  | 1 | TRUE | wye
4 | LV_4864-10_0_3_load_99 | 7 | 0.0035549 | 0.00089095 | 0 | 0 |  | 1 | TRUE | wye
5 | LV_4864-10_0_3_load_98 | 8 | 0.00078776 | 0.00019743 | 0 | 0 |  | 1 | TRUE | wye
6 | LV_4864-10_0_3_load_97 | 9 | 0.0025589 | 0.00064133 | 0 | 0 |  | 1 | TRUE | wye
7 | LV_4864-10_0_3_load_91 | 10 | 0.002852 | 0.00071478 | 0 | 0 |  | 1 | TRUE | wye
8 | LV_4864-10_0_3_load_89 | 12 | 0.0063284 | 0.001586 | 0 | 0 |  | 1 | TRUE | wye
9 | LV_4864-10_0_3_load_100 | 15 | 0.0025535 | 0.00063996 | 0 | 0 |  | 1 | TRUE | wye
10 | LV_4864-10_0_3_load_83 | 16 | 0.0019825 | 0.00049685 | 0 | 0 |  | 1 | TRUE | wye
11 | LV_4864-10_0_3_load_109 | 18 | 0.0030584 | 0.0007665 | 0 | 0 |  | 1 | TRUE | wye
12 | LV_4864-10_0_3_load_120 | 19 | 0.0047778 | 0.0011974 | 0 | 0 |  | 1 | TRUE | wye
13 | LV_4864-10_0_3_load_121 | 20 | 0.0026804 | 0.00067178 | 0 | 0 |  | 1 | TRUE | wye
14 | LV_4864-10_0_3_load_70 | 22 | 0.0015606 | 0.00039111 | 0 | 0 |  | 1 | TRUE | wye
15 | LV_4864-10_0_3_load_71 | 23 | 0.0012255 | 0.00030714 | 0 | 0 |  | 1 | TRUE | wye
16 | LV_4864-10_0_3_load_73 | 25 | 0.0018213 | 0.00045645 | 0 | 0 |  | 1 | TRUE | wye
17 | LV_4864-10_0_3_load_74 | 26 | 0.0016414 | 0.00041138 | 0 | 0 |  | 1 | TRUE | wye
18 | LV_4864-10_0_3_load_75 | 27 | 0.00092567 | 0.00023199 | 0 | 0 |  | 1 | TRUE | wye
19 | LV_4864-10_0_3_load_76 | 28 | 0.00069981 | 0.00017539 | 0 | 0 |  | 1 | TRUE | wye
20 | LV_4864-10_0_3_load_78 | 30 | 0.00092596 | 0.00023207 | 0 | 0 |  | 1 | TRUE | wye
21 | LV_4864-10_0_3_load_87 | 31 | 0.00094701 | 0.00023734 | 0 | 0 |  | 1 | TRUE | wye
22 | LV_4864-10_0_3_load_116 | 32 | 0.00094805 | 0.0002376 | 0 | 0 |  | 1 | TRUE | wye
23 | LV_4864-10_0_3_load_86 | 33 | 0.0011907 | 0.00029841 | 0 | 0 |  | 1 | TRUE | wye
24 | LV_4864-10_0_3_load_79 | 34 | 0.0005214 | 0.00013068 | 0 | 0 |  | 1 | TRUE | wye
25 | LV_4864-10_0_3_load_80 | 35 | 0.0018316 | 0.00045905 | 0 | 0 |  | 1 | TRUE | wye
26 | LV_4864-10_0_3_load_81 | 36 | 0.0011466 | 0.00028735 | 0 | 0 |  | 1 | TRUE | wye
27 | LV_4864-10_0_3_load_110 | 39 | 0.0015249 | 0.00038217 | 0 | 0 |  | 1 | TRUE | wye
28 | LV_4864-10_0_3_load_115 | 40 | 0.005088 | 0.0012752 | 0 | 0 |  | 1 | TRUE | wye
29 | LV_4864-10_0_3_load_111 | 42 | 0.0010804 | 0.00027076 | 0 | 0 |  | 1 | TRUE | wye
30 | LV_4864-10_0_3_load_88 | 43 | 0.0011907 | 0.00029841 | 0 | 0 |  | 1 | TRUE | wye
31 | LV_4864-10_0_3_load_114 | 44 | 0.0011034 | 0.00027655 | 0 | 0 |  | 1 | TRUE | wye
32 | LV_4864-10_0_3_load_108 | 45 | 0.0010583 | 0.00026524 | 0 | 0 |  | 1 | TRUE | wye
33 | LV_4864-10_0_3_load_112 | 46 | 0.0011039 | 0.00027665 | 0 | 0 |  | 1 | TRUE | wye
34 | LV_4864-10_0_3_load_92 | 47 | 0.0028749 | 0.00072051 | 0 | 0 |  | 1 | TRUE | wye
35 | LV_4864-10_0_3_load_93 | 48 | 0.002488 | 0.00062354 | 0 | 0 |  | 1 | TRUE | wye
36 | LV_4864-10_0_3_load_125 | 51 | 0.004948 | 0.0012401 | 0 | 0 |  | 1 | TRUE | wye
37 | LV_4864-10_0_3_load_122 | 52 | 0.0065561 | 0.0016431 | 0 | 0 |  | 1 | TRUE | wye
38 | LV_4864-10_0_3_load_127 | 53 | 0.0065648 | 0.0016453 | 0 | 0 |  | 1 | TRUE | wye
39 | LV_4864-10_0_3_load_123 | 54 | 0.005808 | 0.0014556 | 0 | 0 |  | 1 | TRUE | wye
40 | LV_4864-10_0_3_load_129 | 55 | 0.0035339 | 0.00088569 | 0 | 0 |  | 1 | TRUE | wye
41 | LV_4864-10_0_3_load_104 | 56 | 0.0011098 | 0.00027814 | 0 | 0 |  | 1 | TRUE | wye
42 | LV_4864-10_0_3_load_105 | 57 | 0.001109 | 0.00027794 | 0 | 0 |  | 1 | TRUE | wye
43 | LV_4864-10_0_3_load_106 | 58 | 0.0053611 | 0.0013436 | 0 | 0 |  | 1 | TRUE | wye
44 | LV_4864-10_0_3_load_107 | 59 | 0.0010588 | 0.00026537 | 0 | 0 |  | 1 | TRUE | wye
45 | LV_4864-10_0_3_load_119 | 60 | 0.0047108 | 0.0011806 | 0 | 0 |  | 1 | TRUE | wye
46 | LV_4864-10_0_3_load_117 | 61 | 0.0047367 | 0.0011871 | 0 | 0 |  | 1 | TRUE | wye
47 | LV_4864-10_0_3_load_118 | 62 | 0.0047175 | 0.0011823 | 0 | 0 |  | 1 | TRUE | wye
48 | LV_4864-10_0_3_load_124 | 63 | 0.0061834 | 0.0015497 | 0 | 0 |  | 1 | TRUE | wye
49 | LV_4864-10_0_3_load_126 | 64 | 0.010192 | 0.0025544 | 0 | 0 |  | 1 | TRUE | wye

## ext_grid
| name | bus | vm_pu | va_degree | slack_weight | in_service
0 |  | 61 | 1 | 0 | 1 | TRUE

## line
| name | std_type | from_bus | to_bus | length_km | r_ohm_per_km | x_ohm_per_km | c_nf_per_km | g_us_per_km | max_i_ka | df | parallel | type | in_service
0 | LV_4864-10_0_3_line_0 | NAYY 4x150 SE | 0 | 1 | 0.0014632 | 0.208 | 0.08 | 261 | 0 | 0.27 | 1 | 1 | cs | TRUE
1 | LV_4864-10_0_3_line_1 | NAYY 4x150 SE | 1 | 2 | 0.022966 | 0.208 | 0.08 | 261 | 0 | 0.27 | 1 | 1 | cs | TRUE
2 | LV_4864-10_0_3_line_2 | NAYY 4x150 SE | 2 | 3 | 0.017169 | 0.208 | 0.08 | 261 | 0 | 0.27 | 1 | 1 | cs | TRUE
3 | LV_4864-10_0_3_line_3 | NAYY 4x150 SE | 3 | 7 | 0.024907 | 0.208 | 0.08 | 261 | 0 | 0.27 | 1 | 1 | cs | TRUE
4 | LV_4864-10_0_3_line_4 | NAYY 4x150 SE | 3 | 8 | 0.097498 | 0.208 | 0.08 | 261 | 0 | 0.27 | 1 | 1 | cs | TRUE
5 | LV_4864-10_0_3_line_5 | NAYY 4x150 SE | 4 | 5 | 0.12692 | 0.208 | 0.08 | 261 | 0 | 0.27 | 1 | 1 | cs | TRUE
6 | LV_4864-10_0_3_line_6 | NAYY 4x150 SE | 4 | 6 | 0.072733 | 0.208 | 0.08 | 261 | 0 | 0.27 | 1 | 1 | cs | TRUE
7 | LV_4864-10_0_3_line_7 | NAYY 4x150 SE | 6 | 14 | 0.11602 | 0.208 | 0.08 | 261 | 0 | 0.27 | 1 | 1 | cs | TRUE
8 | LV_4864-10_0_3_line_8 | NAYY 4x150 SE | 6 | 15 | 0.12634 | 0.208 | 0.08 | 261 | 0 | 0.27 | 1 | 1 | cs | TRUE
9 | LV_4864-10_0_3_line_9 | NAYY 4x150 SE | 7 | 11 | 0.029705 | 0.208 | 0.08 | 261 | 0 | 0.27 | 1 | 1 | cs | TRUE
10 | LV_4864-10_0_3_line_10 | NAYY 4x150 SE | 8 | 9 | 0.028291 | 0.208 | 0.08 | 261 | 0 | 0.27 | 1 | 1 | cs | TRUE
11 | LV_4864-10_0_3_line_11 | NAYY 4x150 SE | 10 | 11 | 0.034896 | 0.208 | 0.08 | 261 | 0 | 0.27 | 1 | 1 | cs | TRUE
12 | LV_4864-10_0_3_line_12 | NAYY 4x150 SE | 11 | 41 | 0.017402 | 0.208 | 0.08 | 261 | 0 | 0.27 | 1 | 1 | cs | TRUE
13 | LV_4864-10_0_3_line_13 | NAYY 4x150 SE | 12 | 13 | 0.013396 | 0.208 | 0.08 | 261 | 0 | 0.27 | 1 | 1 | cs | TRUE
14 | LV_4864-10_0_3_line_14 | NAYY 4x150 SE | 13 | 47 | 0.011815 | 0.208 | 0.08 | 261 | 0 | 0.27 | 1 | 1 | cs | TRUE
15 | LV_4864-10_0_3_line_15 | NAYY 4x150 SE | 13 | 48 | 0.028463 | 0.208 | 0.08 | 261 | 0 | 0.27 | 1 | 1 | cs | TRUE
16 | LV_4864-10_0_3_line_16 | NAYY 4x150 SE | 14 | 55 | 0.097782 | 0.208 | 0.08 | 261 | 0 | 0.27 | 1 | 1 | cs | TRUE
17 | LV_4864-10_0_3_line_17 | NAYY 4x150 SE | 15 | 49 | 0.026996 | 0.208 | 0.08 | 261 | 0 | 0.27 | 1 | 1 | cs | TRUE
18 | LV_4864-10_0_3_line_18 | NAYY 4x150 SE | 16 | 17 | 0.019805 | 0.208 | 0.08 | 261 | 0 | 0.27 | 1 | 1 | cs | TRUE
19 | LV_4864-10_0_3_line_19 | NAYY 4x150 SE | 17 | 33 | 0.0086479 | 0.208 | 0.08 | 261 | 0 | 0.27 | 1 | 1 | cs | TRUE
20 | LV_4864-10_0_3_line_20 | NAYY 4x150 SE | 17 | 29 | 0.023914 | 0.208 | 0.08 | 261 | 0 | 0.27 | 1 | 1 | cs | TRUE
21 | LV_4864-10_0_3_line_21 | NAYY 4x150 SE | 18 | 19 | 0.033103 | 0.208 | 0.08 | 261 | 0 | 0.27 | 1 | 1 | cs | TRUE
22 | LV_4864-10_0_3_line_22 | NAYY 4x150 SE | 19 | 60 | 3.5627e-06 | 0.208 | 0.08 | 261 | 0 | 0.27 | 1 | 1 | cs | TRUE
23 | LV_4864-10_0_3_line_23 | NAYY 4x150 SE | 20 | 21 | 0.11723 | 0.208 | 0.08 | 261 | 0 | 0.27 | 1 | 1 | cs | TRUE
24 | LV_4864-10_0_3_line_24 | NAYY 4x150 SE | 21 | 50 | 0.019138 | 0.208 | 0.08 | 261 | 0 | 0.27 | 1 | 1 | cs | TRUE
25 | LV_4864-10_0_3_line_25 | NAYY 4x150 SE | 22 | 23 | 0.018664 | 0.208 | 0.08 | 261 | 0 | 0.27 | 1 | 1 | cs | TRUE
26 | LV_4864-10_0_3_line_26 | NAYY 4x150 SE | 22 | 24 | 0.012233 | 0.208 | 0.08 | 261 | 0 | 0.27 | 1 | 1 | cs | TRUE
27 | LV_4864-10_0_3_line_27 | NAYY 4x150 SE | 23 | 25 | 0.0030664 | 0.208 | 0.08 | 261 | 0 | 0.27 | 1 | 1 | cs | TRUE
28 | LV_4864-10_0_3_line_28 | NAYY 4x150 SE | 24 | 26 | 0.012814 | 0.208 | 0.08 | 261 | 0 | 0.27 | 1 | 1 | cs | TRUE
29 | LV_4864-10_0_3_line_29 | NAYY 4x150 SE | 24 | 27 | 0.013132 | 0.208 | 0.08 | 261 | 0 | 0.27 | 1 | 1 | cs | TRUE
30 | LV_4864-10_0_3_line_30 | NAYY 4x150 SE | 25 | 28 | 0.017055 | 0.208 | 0.08 | 261 | 0 | 0.27 | 1 | 1 | cs | TRUE
31 | LV_4864-10_0_3_line_31 | NAYY 4x150 SE | 26 | 29 | 0.0086304 | 0.208 | 0.08 | 261 | 0 | 0.27 | 1 | 1 | cs | TRUE
32 | LV_4864-10_0_3_line_32 | NAYY 4x150 SE | 27 | 30 | 0.0082163 | 0.208 | 0.08 | 261 | 0 | 0.27 | 1 | 1 | cs | TRUE
33 | LV_4864-10_0_3_line_33 | NAYY 4x150 SE | 29 | 31 | 0.010484 | 0.208 | 0.08 | 261 | 0 | 0.27 | 1 | 1 | cs | TRUE
34 | LV_4864-10_0_3_line_34 | NAYY 4x150 SE | 31 | 32 | 0.0083566 | 0.208 | 0.08 | 261 | 0 | 0.27 | 1 | 1 | cs | TRUE
35 | LV_4864-10_0_3_line_35 | NAYY 4x150 SE | 32 | 45 | 0.012912 | 0.208 | 0.08 | 261 | 0 | 0.27 | 1 | 1 | cs | TRUE
36 | LV_4864-10_0_3_line_36 | NAYY 4x150 SE | 33 | 43 | 0.0088531 | 0.208 | 0.08 | 261 | 0 | 0.27 | 1 | 1 | cs | TRUE
37 | LV_4864-10_0_3_line_37 | NAYY 4x150 SE | 34 | 35 | 0.00025735 | 0.208 | 0.08 | 261 | 0 | 0.27 | 1 | 1 | cs | TRUE
38 | LV_4864-10_0_3_line_38 | NAYY 4x150 SE | 35 | 36 | 0.037028 | 0.208 | 0.08 | 261 | 0 | 0.27 | 1 | 1 | cs | TRUE
39 | LV_4864-10_0_3_line_39 | NAYY 4x150 SE | 36 | 37 | 0.015886 | 0.208 | 0.08 | 261 | 0 | 0.27 | 1 | 1 | cs | TRUE
40 | LV_4864-10_0_3_line_40 | NAYY 4x150 SE | 37 | 38 | 0.07293 | 0.208 | 0.08 | 261 | 0 | 0.27 | 1 | 1 | cs | TRUE
41 | LV_4864-10_0_3_line_41 | NAYY 4x150 SE | 37 | 39 | 0.012953 | 0.208 | 0.08 | 261 | 0 | 0.27 | 1 | 1 | cs | TRUE
42 | LV_4864-10_0_3_line_42 | NAYY 4x150 SE | 38 | 40 | 0.02339 | 0.208 | 0.08 | 261 | 0 | 0.27 | 1 | 2 | cs | TRUE
43 | LV_4864-10_0_3_line_43 | NAYY 4x150 SE | 38 | 41 | 0.016718 | 0.208 | 0.08 | 261 | 0 | 0.27 | 1 | 1 | cs | TRUE
44 | LV_4864-10_0_3_line_44 | NAYY 4x150 SE | 39 | 42 | 0.0085947 | 0.208 | 0.08 | 261 | 0 | 0.27 | 1 | 1 | cs | TRUE
45 | LV_4864-10_0_3_line_45 | NAYY 4x150 SE | 40 | 61 | 0.022247 | 0.208 | 0.08 | 261 | 0 | 0.27 | 1 | 2 | cs | TRUE
46 | LV_4864-10_0_3_line_46 | NAYY 4x150 SE | 41 | 48 | 0.021644 | 0.208 | 0.08 | 261 | 0 | 0.27 | 1 | 1 | cs | TRUE
47 | LV_4864-10_0_3_line_47 | NAYY 4x150 SE | 42 | 46 | 0.012974 | 0.208 | 0.08 | 261 | 0 | 0.27 | 1 | 1 | cs | TRUE
48 | LV_4864-10_0_3_line_48 | NAYY 4x150 SE | 43 | 44 | 0.013103 | 0.208 | 0.08 | 261 | 0 | 0.27 | 1 | 1 | cs | TRUE
49 | LV_4864-10_0_3_line_49 | NAYY 4x150 SE | 44 | 46 | 0.0079811 | 0.208 | 0.08 | 261 | 0 | 0.27 | 1 | 1 | cs | TRUE
50 | LV_4864-10_0_3_line_50 | NAYY 4x150 SE | 45 | 59 | 0.0081055 | 0.208 | 0.08 | 261 | 0 | 0.27 | 1 | 1 | cs | TRUE
51 | LV_4864-10_0_3_line_51 | NAYY 4x150 SE | 47 | 49 | 0.029046 | 0.208 | 0.08 | 261 | 0 | 0.27 | 1 | 1 | cs | TRUE
52 | LV_4864-10_0_3_line_52 | NAYY 4x150 SE | 49 | 50 | 0.057377 | 0.208 | 0.08 | 261 | 0 | 0.27 | 1 | 1 | cs | TRUE
53 | LV_4864-10_0_3_line_53 | NAYY 4x150 SE | 50 | 51 | 0.021455 | 0.208 | 0.08 | 261 | 0 | 0.27 | 1 | 1 | cs | TRUE
54 | LV_4864-10_0_3_line_54 | NAYY 4x150 SE | 50 | 52 | 0.014984 | 0.208 | 0.08 | 261 | 0 | 0.27 | 1 | 1 | cs | TRUE
55 | LV_4864-10_0_3_line_55 | NAYY 4x150 SE | 51 | 53 | 0.044652 | 0.208 | 0.08 | 261 | 0 | 0.27 | 1 | 1 | cs | TRUE
56 | LV_4864-10_0_3_line_56 | NAYY 4x150 SE | 52 | 54 | 0.028068 | 0.208 | 0.08 | 261 | 0 | 0.27 | 1 | 1 | cs | TRUE
57 | LV_4864-10_0_3_line_57 | NAYY 4x150 SE | 54 | 63 | 0.056364 | 0.208 | 0.08 | 261 | 0 | 0.27 | 1 | 1 | cs | TRUE
58 | LV_4864-10_0_3_line_58 | NAYY 4x150 SE | 56 | 57 | 0.0081563 | 0.208 | 0.08 | 261 | 0 | 0.27 | 1 | 1 | cs | TRUE
59 | LV_4864-10_0_3_line_59 | NAYY 4x150 SE | 56 | 58 | 0.0020233 | 0.208 | 0.08 | 261 | 0 | 0.27 | 1 | 1 | cs | TRUE
60 | LV_4864-10_0_3_line_60 | NAYY 4x150 SE | 57 | 59 | 0.013534 | 0.208 | 0.08 | 261 | 0 | 0.27 | 1 | 1 | cs | TRUE
61 | LV_4864-10_0_3_line_61 | NAYY 4x150 SE | 60 | 62 | 0.02166 | 0.208 | 0.08 | 261 | 0 | 0.27 | 1 | 1 | cs | TRUE
62 | LV_4864-10_0_3_line_62 | NAYY 4x150 SE | 61 | 62 | 0.02896 | 0.208 | 0.08 | 261 | 0 | 0.27 | 1 | 1 | cs | TRUE
63 | LV_4864-10_0_3_line_63 | NAYY 4x150 SE | 63 | 64 | 0.0024439 | 0.208 | 0.08 | 261 | 0 | 0.27 | 1 | 1 | cs | TRUE

## trafo
| name | std_type | hv_bus | lv_bus | sn_mva | vn_hv_kv | vn_lv_kv | vk_percent | vkr_percent | pfe_kw | i0_percent | shift_degree | tap_side | tap_neutral | tap_min | tap_max | tap_step_percent | tap_step_degree | tap_pos | tap_phase_shifter | parallel | df | in_service
0 | LV_4864-10_0_3_trafo_117 | 0.25 MVA 20/0.4 kV | 65 | 61 | 0.25 | 20 | 0.4 | 6 | 1.44 | 0.8 | 0.32 | 150 | hv | 0 | -2 | 2 | 2.5 | 0 | 0 | FALSE | 1 | 1 | TRUE

## line_geodata
| x0 | y0 | x1 | y1 | x2 | y2 | x3 | y3 | x4 | y4 | x5 | y5 | x6 | y6 | x7 | y7
0 | 2715589.3143 | 1279999.4038 | 2715589.0596 | 1279997.963
1 | 2715585.0487 | 1279975.3504 | 2715585.1191 | 1279975.6649 | 2715589.0596 | 1279997.963
2 | 2715581.299 | 1279958.5964 | 2715585.0487 | 1279975.3504
3 | 2715581.299 | 1279958.5964 | 2715581.7875 | 1279933.6939
4 | 2715581.299 | 1279958.5964 | 2715650.6402 | 1279991.1861 | 2715669.9036 | 1279999.2433
5 | 2715469.8529 | 1279703.5317 | 2715469.0556 | 1279682.4854 | 2715456.5096 | 1279653.6129 | 2715453.8806 | 1279637.8468 | 2715454.5098 | 1279587.7125 | 2715453.6499 | 1279579.4969
6 | 2715469.8529 | 1279703.5317 | 2715518.8187 | 1279700.1763 | 2715536.1067 | 1279683.7663
7 | 2715631.1115 | 1279662.3527 | 2715588.7962 | 1279644.5845 | 2715577.2814 | 1279642.8461 | 2715567.0421 | 1279648.0948 | 2715536.1067 | 1279683.7663
8 | 2715536.1067 | 1279683.7663 | 2715549.9452 | 1279716.0564 | 2715548.0165 | 1279734.7137 | 2715549.9769 | 1279755.438 | 2715562.2702 | 1279805.5875
9 | 2715590.8459 | 1279905.5007 | 2715586.5851 | 1279915.1039 | 2715581.7875 | 1279933.6939
10 | 2715697.1605 | 1280006.7206 | 2715672.6244 | 1280000.3813 | 2715669.9036 | 1279999.2433
11 | 2715590.8459 | 1279905.5007 | 2715570.8614 | 1279896.2227 | 2715568.7587 | 1279895.7811 | 2715566.9255 | 1279896.5458 | 2715562.3982 | 1279904.0077
12 | 2715590.8459 | 1279905.5007 | 2715593.927 | 1279898.5769 | 2715599.214 | 1279890.2839
13 | 2715555.4751 | 1279867.0274 | 2715550.9533 | 1279871.5541 | 2715546.2514 | 1279876.737
14 | 2715555.4751 | 1279867.0274 | 2715560.087 | 1279856.1492
15 | 2715555.4751 | 1279867.0274 | 2715563.1025 | 1279872.3373 | 2715579.436 | 1279882.371
16 | 2715631.1115 | 1279662.3527 | 2715648.9554 | 1279665.1163 | 2715673.8608 | 1279667.5736 | 2715688.5076 | 1279671.2866 | 2715711.8809 | 1279682.1218 | 2715724.9011 | 1279686.7741
17 | 2715572.3825 | 1279830.5469 | 2715563.4877 | 1279810.554 | 2715562.2702 | 1279805.5875
18 | 2715756.6452 | 1279903.3617 | 2715775.9197 | 1279907.9158
19 | 2715756.6452 | 1279903.3617 | 2715748.2075 | 1279901.4667
20 | 2715759.7108 | 1279879.6443 | 2715756.6452 | 1279903.3617
21 | 2715728.707 | 1279826.9868 | 2715728.707 | 1279826.9868 | 2715704.7211 | 1279834.3675 | 2715697.0271 | 1279836.5834
22 | 2715697.0237 | 1279836.5844 | 2715697.0271 | 1279836.5834
23 | 2715613.2521 | 1279817.3913 | 2715622.074 | 1279814.2835 | 2715639.2671 | 1279809.9833 | 2715662.6455 | 1279802.5459 | 2715708.7549 | 1279784.6782 | 2715724.8329 | 1279782.9237
24 | 2715617.6996 | 1279799.0391 | 2715614.39 | 1279806.8816 | 2715613.9246 | 1279808.0068 | 2715613.4293 | 1279814.8702 | 2715613.2521 | 1279817.3913
25 | 2715774.8008 | 1279858.632 | 2715781.3096 | 1279858.7599 | 2715793.082 | 1279861.7812
26 | 2715762.5703 | 1279858.3917 | 2715774.8008 | 1279858.632
27 | 2715796.0521 | 1279862.5435 | 2715793.082 | 1279861.7812
28 | 2715762.5703 | 1279858.3917 | 2715760.8617 | 1279871.0909
29 | 2715762.5703 | 1279858.3917 | 2715749.6483 | 1279856.0531
30 | 2715812.5715 | 1279866.7831 | 2715796.0521 | 1279862.5435
31 | 2715759.7108 | 1279879.6443 | 2715760.8617 | 1279871.0909
32 | 2715741.5633 | 1279854.5898 | 2715749.6483 | 1279856.0531
33 | 2715759.7108 | 1279879.6443 | 2715749.406 | 1279877.716
34 | 2715741.192 | 1279876.179 | 2715749.406 | 1279877.716
35 | 2715741.192 | 1279876.179 | 2715728.5007 | 1279873.8042
36 | 2715739.5696 | 1279899.5266 | 2715748.2075 | 1279901.4667
37 | 2715691.7982 | 1279931.0119 | 2715691.5541 | 1279930.9304
38 | 2715691.5541 | 1279930.9304 | 2715676.8343 | 1279926.0169 | 2715681.4906 | 1279905.0173
39 | 2715684.9294 | 1279889.5084 | 2715681.4906 | 1279905.0173
40 | 2715684.9294 | 1279889.5084 | 2715641.3616 | 1279887.7968 | 2715630.7381 | 1279885.8422 | 2715619.8067 | 1279883.1143 | 2715612.8028 | 1279880.4967
41 | 2715684.9294 | 1279889.5084 | 2715693.2333 | 1279890.2052 | 2715697.7759 | 1279891.0475
42 | 2715612.8028 | 1279880.4967 | 2715627.4688 | 1279867.1274 | 2715630.5089 | 1279865.3037
43 | 2715599.214 | 1279890.2839 | 2715608.5994 | 1279883.7285 | 2715612.8028 | 1279880.4967
44 | 2715697.7759 | 1279891.0475 | 2715706.2266 | 1279892.6143
45 | 2715630.5089 | 1279865.3037 | 2715649.5862 | 1279853.8597
46 | 2715599.214 | 1279890.2839 | 2715594.0715 | 1279889.6826 | 2715588.2184 | 1279887.7661 | 2715579.436 | 1279882.371
47 | 2715718.9829 | 1279894.9796 | 2715706.2266 | 1279892.6143
48 | 2715739.5696 | 1279899.5266 | 2715726.7851 | 1279896.6552
49 | 2715718.9829 | 1279894.9796 | 2715720.9403 | 1279895.3425 | 2715726.7851 | 1279896.6552
50 | 2715720.5336 | 1279872.3134 | 2715728.5007 | 1279873.8042
51 | 2715572.3825 | 1279830.5469 | 2715572.066 | 1279836.7242 | 2715568.5951 | 1279842.4504 | 2715561.1473 | 1279853.6483 | 2715560.087 | 1279856.1492
52 | 2715617.6996 | 1279799.0391 | 2715614.39 | 1279806.8816 | 2715610.084 | 1279808.0649 | 2715604.109 | 1279811.9737 | 2715595.2137 | 1279819.5842 | 2715588.9525 | 1279823.5318 | 2715575.7909 | 1279828.0114 | 2715572.3825 | 1279830.5469
53 | 2715617.6996 | 1279799.0391 | 2715638.9015 | 1279795.75
54 | 2715617.6996 | 1279799.0391 | 2715619.0155 | 1279789.8008 | 2715617.9325 | 1279784.2529
55 | 2715677.453 | 1279773.943 | 2715647.0414 | 1279793.6427 | 2715640.3549 | 1279795.5245 | 2715638.9015 | 1279795.75
56 | 2715617.9325 | 1279784.2529 | 2715612.555 | 1279756.7047
57 | 2715612.555 | 1279756.7047 | 2715610.4879 | 1279746.1152 | 2715611.0914 | 1279742.1678 | 2715613.3018 | 1279738.6523 | 2715616.3303 | 1279736.3317 | 2715622.0368 | 1279734.6198 | 2715649.1448 | 1279729.1433
58 | 2715699.213 | 1279868.3238 | 2715707.2302 | 1279869.824
59 | 2715697.2242 | 1279867.9517 | 2715699.213 | 1279868.3238
60 | 2715720.5336 | 1279872.3134 | 2715707.2302 | 1279869.824
61 | 2715676.2318 | 1279842.6444 | 2715676.9211 | 1279842.3741 | 2715697.0237 | 1279836.5844
62 | 2715649.5862 | 1279853.8597 | 2715653.2663 | 1279851.6521 | 2715676.2318 | 1279842.6444
63 | 2715651.5403 | 1279728.6594 | 2715649.1448 | 1279729.1433

## bus_geodata
| x | y | coords
0 | 2715589.3143 | 1279999.4038
1 | 2715589.0596 | 1279997.963
2 | 2715585.0487 | 1279975.3504
3 | 2715581.299 | 1279958.5964
4 | 2715469.8529 | 1279703.5317
5 | 2715453.6499 | 1279579.4969
6 | 2715536.1067 | 1279683.7663
7 | 2715581.7875 | 1279933.6939
8 | 2715669.9036 | 1279999.2433
9 | 2715697.1605 | 1280006.7206
10 | 2715562.3982 | 1279904.0077
11 | 2715590.8459 | 1279905.5007
12 | 2715546.2514 | 1279876.737
13 | 2715555.4751 | 1279867.0274
14 | 2715631.1115 | 1279662.3527
15 | 2715562.2702 | 1279805.5875
16 | 2715775.9197 | 1279907.9158
17 | 2715756.6452 | 1279903.3617
18 | 2715728.707 | 1279826.9868
19 | 2715697.0271 | 1279836.5834
20 | 2715724.8329 | 1279782.9237
21 | 2715613.2521 | 1279817.3913
22 | 2715774.8008 | 1279858.632
23 | 2715793.082 | 1279861.7812
24 | 2715762.5703 | 1279858.3917
25 | 2715796.0521 | 1279862.5435
26 | 2715760.8617 | 1279871.0909
27 | 2715749.6483 | 1279856.0531
28 | 2715812.5715 | 1279866.7831
29 | 2715759.7108 | 1279879.6443
30 | 2715741.5633 | 1279854.5898
31 | 2715749.406 | 1279877.716
32 | 2715741.192 | 1279876.179
33 | 2715748.2075 | 1279901.4667
34 | 2715691.7982 | 1279931.0119
35 | 2715691.5541 | 1279930.9304
36 | 2715681.4906 | 1279905.0173
37 | 2715684.9294 | 1279889.5084
38 | 2715612.8028 | 1279880.4967
39 | 2715697.7759 | 1279891.0475
40 | 2715630.5089 | 1279865.3037
41 | 2715599.214 | 1279890.2839
42 | 2715706.2266 | 1279892.6144
43 | 2715739.5696 | 1279899.5266
44 | 2715726.7851 | 1279896.6552
45 | 2715728.5007 | 1279873.8042
46 | 2715718.9829 | 1279894.9796
47 | 2715560.087 | 1279856.1492
48 | 2715579.436 | 1279882.371
49 | 2715572.3825 | 1279830.5469
50 | 2715617.6996 | 1279799.0391
51 | 2715638.9015 | 1279795.75
52 | 2715617.9325 | 1279784.2529
53 | 2715677.453 | 1279773.943
54 | 2715612.555 | 1279756.7047
55 | 2715724.9011 | 1279686.7741
56 | 2715699.213 | 1279868.3238
57 | 2715707.2302 | 1279869.824
58 | 2715697.2242 | 1279867.9517
59 | 2715720.5336 | 1279872.3134
60 | 2715697.0237 | 1279836.5844
61 | 2715649.5862 | 1279853.8597
62 | 2715676.2318 | 1279842.6444
63 | 2715649.1448 | 1279729.1433
64 | 2715651.5403 | 1279728.6594
65 | 2715612.8028 | 1279880.4967

## line_std_types
| c_nf_per_km | r_ohm_per_km | x_ohm_per_km | max_i_ka | type | q_mm2 | alpha | voltage_rating
NAYY 4x50 SE | 210 | 0.642 | 0.083 | 0.142 | cs | 50 | 0.00403 | LV
NAYY 4x120 SE | 264 | 0.225 | 0.08 | 0.242 | cs | 120 | 0.00403 | LV
NAYY 4x150 SE | 261 | 0.208 | 0.08 | 0.27 | cs | 150 | 0.00403 | LV
NA2XS2Y 1x95 RM/25 12/20 kV | 216 | 0.313 | 0.132 | 0.252 | cs | 95 | 0.00403 | MV
NA2XS2Y 1x185 RM/25 12/20 kV | 273 | 0.161 | 0.117 | 0.362 | cs | 185 | 0.00403 | MV
NA2XS2Y 1x240 RM/25 12/20 kV | 304 | 0.122 | 0.112 | 0.421 | cs | 240 | 0.00403 | MV
NA2XS2Y 1x95 RM/25 6/10 kV | 315 | 0.313 | 0.123 | 0.249 | cs | 95 | 0.00403 | MV
NA2XS2Y 1x185 RM/25 6/10 kV | 406 | 0.161 | 0.11 | 0.358 | cs | 185 | 0.00403 | MV
NA2XS2Y 1x240 RM/25 6/10 kV | 456 | 0.122 | 0.105 | 0.416 | cs | 240 | 0.00403 | MV
NA2XS2Y 1x150 RM/25 12/20 kV | 250 | 0.206 | 0.116 | 0.319 | cs | 150 | 0.00403 | MV
NA2XS2Y 1x120 RM/25 12/20 kV | 230 | 0.253 | 0.119 | 0.283 | cs | 120 | 0.00403 | MV
NA2XS2Y 1x70 RM/25 12/20 kV | 190 | 0.443 | 0.132 | 0.22 | cs | 70 | 0.00403 | MV
NA2XS2Y 1x150 RM/25 6/10 kV | 360 | 0.206 | 0.11 | 0.315 | cs | 150 | 0.00403 | MV
NA2XS2Y 1x120 RM/25 6/10 kV | 340 | 0.253 | 0.113 | 0.28 | cs | 120 | 0.00403 | MV
NA2XS2Y 1x70 RM/25 6/10 kV | 280 | 0.443 | 0.123 | 0.217 | cs | 70 | 0.00403 | MV
N2XS(FL)2Y 1x120 RM/35 64/110 kV | 112 | 0.153 | 0.166 | 0.366 | cs | 120 | 0.00393 | HV
N2XS(FL)2Y 1x185 RM/35 64/110 kV | 125 | 0.099 | 0.156 | 0.457 | cs | 185 | 0.00393 | HV
N2XS(FL)2Y 1x240 RM/35 64/110 kV | 135 | 0.075 | 0.149 | 0.526 | cs | 240 | 0.00393 | HV
N2XS(FL)2Y 1x300 RM/35 64/110 kV | 144 | 0.06 | 0.144 | 0.588 | cs | 300 | 0.00393 | HV
15-AL1/3-ST1A 0.4 | 11 | 1.8769 | 0.35 | 0.105 | ol | 16 | 0.00403 | LV
24-AL1/4-ST1A 0.4 | 11.25 | 1.2012 | 0.335 | 0.14 | ol | 24 | 0.00403 | LV
48-AL1/8-ST1A 0.4 | 12.2 | 0.5939 | 0.3 | 0.21 | ol | 48 | 0.00403 | LV
94-AL1/15-ST1A 0.4 | 13.2 | 0.306 | 0.29 | 0.35 | ol | 94 | 0.00403 | LV
34-AL1/6-ST1A 10.0 | 9.7 | 0.8342 | 0.36 | 0.17 | ol | 34 | 0.00403 | MV
48-AL1/8-ST1A 10.0 | 10.1 | 0.5939 | 0.35 | 0.21 | ol | 48 | 0.00403 | MV
70-AL1/11-ST1A 10.0 | 10.4 | 0.4132 | 0.339 | 0.29 | ol | 70 | 0.00403 | MV
94-AL1/15-ST1A 10.0 | 10.75 | 0.306 | 0.33 | 0.35 | ol | 94 | 0.00403 | MV
122-AL1/20-ST1A 10.0 | 11.1 | 0.2376 | 0.323 | 0.41 | ol | 122 | 0.00403 | MV
149-AL1/24-ST1A 10.0 | 11.25 | 0.194 | 0.315 | 0.47 | ol | 149 | 0.00403 | MV
34-AL1/6-ST1A 20.0 | 9.15 | 0.8342 | 0.382 | 0.17 | ol | 34 | 0.00403 | MV
48-AL1/8-ST1A 20.0 | 9.5 | 0.5939 | 0.372 | 0.21 | ol | 48 | 0.00403 | MV
70-AL1/11-ST1A 20.0 | 9.7 | 0.4132 | 0.36 | 0.29 | ol | 70 | 0.00403 | MV
94-AL1/15-ST1A 20.0 | 10 | 0.306 | 0.35 | 0.35 | ol | 94 | 0.00403 | MV
122-AL1/20-ST1A 20.0 | 10.3 | 0.2376 | 0.344 | 0.41 | ol | 122 | 0.00403 | MV
149-AL1/24-ST1A 20.0 | 10.5 | 0.194 | 0.337 | 0.47 | ol | 149 | 0.00403 | MV
184-AL1/30-ST1A 20.0 | 10.75 | 0.1571 | 0.33 | 0.535 | ol | 184 | 0.00403 | MV
243-AL1/39-ST1A 20.0 | 11 | 0.1188 | 0.32 | 0.645 | ol | 243 | 0.00403 | MV
48-AL1/8-ST1A 110.0 | 8 | 0.5939 | 0.46 | 0.21 | ol | 48 | 0.00403 | HV
70-AL1/11-ST1A 110.0 | 8.4 | 0.4132 | 0.45 | 0.29 | ol | 70 | 0.00403 | HV
94-AL1/15-ST1A 110.0 | 8.65 | 0.306 | 0.44 | 0.35 | ol | 94 | 0.00403 | HV
122-AL1/20-ST1A 110.0 | 8.5 | 0.2376 | 0.43 | 0.41 | ol | 122 | 0.00403 | HV
149-AL1/24-ST1A 110.0 | 8.75 | 0.194 | 0.41 | 0.47 | ol | 149 | 0.00403 | HV
184-AL1/30-ST1A 110.0 | 8.8 | 0.1571 | 0.4 | 0.535 | ol | 184 | 0.00403 | HV
243-AL1/39-ST1A 110.0 | 9 | 0.1188 | 0.39 | 0.645 | ol | 243 | 0.00403 | HV
305-AL1/39-ST1A 110.0 | 9.2 | 0.0949 | 0.38 | 0.74 | ol | 305 | 0.00403 | HV
490-AL1/64-ST1A 110.0 | 9.75 | 0.059 | 0.37 | 0.96 | ol | 490 | 0.00403 | HV
679-AL1/86-ST1A 110.0 | 9.95 | 0.042 | 0.36 | 1.15 | ol | 679 | 0.00403 | HV
490-AL1/64-ST1A 220.0 | 10 | 0.059 | 0.285 | 0.96 | ol | 490 | 0.00403 | HV
679-AL1/86-ST1A 220.0 | 11.7 | 0.042 | 0.275 | 1.15 | ol | 679 | 0.00403 | HV
490-AL1/64-ST1A 380.0 | 11 | 0.059 | 0.253 | 0.96 | ol | 490 | 0.00403 | HV
679-AL1/86-ST1A 380.0 | 14.6 | 0.042 | 0.25 | 1.15 | ol | 679 | 0.00403 | HV

## trafo_std_types
| i0_percent | pfe_kw | vkr_percent | sn_mva | vn_lv_kv | vn_hv_kv | vk_percent | shift_degree | vector_group | tap_side | tap_neutral | tap_min | tap_max | tap_step_degree | tap_step_percent | tap_phase_shifter
160 MVA 380/110 kV | 0.06 | 60 | 0.25 | 160 | 110 | 380 | 12.2 | 0 | Yy0 | hv | 0 | -9 | 9 | 0 | 1.5 | FALSE
100 MVA 220/110 kV | 0.06 | 55 | 0.26 | 100 | 110 | 220 | 12 | 0 | Yy0 | hv | 0 | -9 | 9 | 0 | 1.5 | FALSE
63 MVA 110/20 kV | 0.04 | 22 | 0.32 | 63 | 20 | 110 | 18 | 150 | YNd5 | hv | 0 | -9 | 9 | 0 | 1.5 | FALSE
40 MVA 110/20 kV | 0.05 | 18 | 0.34 | 40 | 20 | 110 | 16.2 | 150 | YNd5 | hv | 0 | -9 | 9 | 0 | 1.5 | FALSE
25 MVA 110/20 kV | 0.07 | 14 | 0.41 | 25 | 20 | 110 | 12 | 150 | YNd5 | hv | 0 | -9 | 9 | 0 | 1.5 | FALSE
63 MVA 110/10 kV | 0.04 | 22 | 0.32 | 63 | 10 | 110 | 18 | 150 | YNd5 | hv | 0 | -9 | 9 | 0 | 1.5 | FALSE
40 MVA 110/10 kV | 0.05 | 18 | 0.34 | 40 | 10 | 110 | 16.2 | 150 | YNd5 | hv | 0 | -9 | 9 | 0 | 1.5 | FALSE
25 MVA 110/10 kV | 0.07 | 14 | 0.41 | 25 | 10 | 110 | 12 | 150 | YNd5 | hv | 0 | -9 | 9 | 0 | 1.5 | FALSE
0.25 MVA 20/0.4 kV | 0.32 | 0.8 | 1.44 | 0.25 | 0.4 | 20 | 6 | 150 | Yzn5 | hv | 0 | -2 | 2 | 0 | 2.5 | FALSE
0.4 MVA 20/0.4 kV | 0.3375 | 1.35 | 1.425 | 0.4 | 0.4 | 20 | 6 | 150 | Dyn5 | hv | 0 | -2 | 2 | 0 | 2.5 | FALSE
0.63 MVA 20/0.4 kV | 0.2619 | 1.65 | 1.206 | 0.63 | 0.4 | 20 | 6 | 150 | Dyn5 | hv | 0 | -2 | 2 | 0 | 2.5 | FALSE
0.25 MVA 10/0.4 kV | 0.24 | 0.6 | 1.2 | 0.25 | 0.4 | 10 | 4 | 150 | Dyn5 | hv | 0 | -2 | 2 | 0 | 2.5 | FALSE
0.4 MVA 10/0.4 kV | 0.2375 | 0.95 | 1.325 | 0.4 | 0.4 | 10 | 4 | 150 | Dyn5 | hv | 0 | -2 | 2 | 0 | 2.5 | FALSE
0.63 MVA 10/0.4 kV | 0.1873 | 1.18 | 1.0794 | 0.63 | 0.4 | 10 | 4 | 150 | Dyn5 | hv | 0 | -2 | 2 | 0 | 2.5 | FALSE

## trafo3w_std_types
| sn_hv_mva | sn_mv_mva | sn_lv_mva | vn_hv_kv | vn_mv_kv | vn_lv_kv | vk_hv_percent | vk_mv_percent | vk_lv_percent | vkr_hv_percent | vkr_mv_percent | vkr_lv_percent | pfe_kw | i0_percent | shift_mv_degree | shift_lv_degree | vector_group | tap_side | tap_neutral | tap_min | tap_max | tap_step_percent
63/25/38 MVA 110/20/10 kV | 63 | 25 | 38 | 110 | 20 | 10 | 10.4 | 10.4 | 10.4 | 0.28 | 0.32 | 0.35 | 35 | 0.89 | 0 | 0 | YN0yn0yn0 | hv | 0 | -10 | 10 | 1.2
63/25/38 MVA 110/10/10 kV | 63 | 25 | 38 | 110 | 10 | 10 | 10.4 | 10.4 | 10.4 | 0.28 | 0.32 | 0.35 | 35 | 0.89 | 0 | 0 | YN0yn0yn0 | hv | 0 | -10 | 10 | 1.2

## fuse_std_types
| fuse_type | i_rated_a | t_avg | t_min | t_total | x_avg | x_min | x_total
HV 100A | HV 100A | 100 | 0 | [10.0, 3.64, 0.854, 0.281, 0.1, 0.0531, 0.022, 0.01] | [10.0, 4.267, 1.21, 0.403, 0.1, 0.058, 0.022, 0.01] | 0 | [300.0, 350.0, 450.0, 550.0, 700.0, 850.0, 1200.0, 1752.0] | [600.0, 700.0, 900.0, 1150.0, 1665.0, 2000.0, 3000.0, 4313.0]
HV 10A | HV 10A | 10 | 0 | [10.0, 1675.0, 0.344, 0.156, 0.1, 0.0417, 0.0171, 0.01] | [10.0, 1.3, 0.3, 0.155, 0.1, 0.0555, 0.023, 0.01] | 0 | [30.0, 32.0, 35.0, 37.0, 39.0, 50.0, 70.0, 88.0] | [60.0, 70.0, 80.0, 87.0, 94.0, 110.0, 150.0, 216.0]
HV 125A | HV 125A | 125 | 0 | [10.0, 1.82, 0.344, 0.1, 0.0467, 0.0269, 0.01] | [10.0, 2.478, 0.426, 0.1, 0.0427, 0.0211, 0.01] | 0 | [375.0, 500.0, 700.0, 925.0, 1200.0, 1500.0, 2341.0] | [750.0, 1000.0, 1500.0, 2200.0, 3000.0, 4000.0, 5765.0]
HV 160A | HV 160A | 160 | 0 | [10.0, 4.15, 1.03, 0.198, 0.1, 0.051, 0.0172, 0.01] | [10.0, 2.3, 0.734, 0.274, 0.1, 0.046, 0.0177, 0.01] | 0 | [480.0, 550.0, 700.0, 1000.0, 1260.0, 1600.0, 2500.0, 3227.0] | [960.0, 1300.0, 1700.0, 2200.0, 2996.0, 4000.0, 6000.0, 7946.0]
HV 16A | HV 16A | 16 | 0 | [10.0, 0.352, 0.164, 0.1, 0.0649, 0.0342, 0.01] | [10.0, 2.34, 0.722, 0.181, 0.1, 0.055, 0.0296, 0.01] | 0 | [48.0, 60.0, 65.0, 71.0, 80.0, 100.0, 162.0] | [96.0, 110.0, 125.0, 150.0, 168.0, 200.0, 250.0, 398.0]
HV 200A | HV 200A | 200 | 0 | [10.0, 4.267, 1.21, 0.403, 0.1, 0.058, 0.022, 0.01] | [10.0, 3.73, 1.654, 0.328, 0.1, 0.0531, 0.019, 0.01] | 0 | [600.0, 700.0, 900.0, 1150.0, 1665.0, 2000.0, 3000.0, 4313.0] | [1200.0, 1500.0, 1800.0, 2700.0, 3960.0, 5000.0, 7500.0, 10620.0]
HV 20A | HV 20A | 20 | 0 | [10.0, 1.3, 0.3, 0.155, 0.1, 0.0555, 0.023, 0.01] | [10.0, 1.3, 0.161, 0.1, 0.0611, 0.0399, 0.0141, 0.01] | 0 | [60.0, 70.0, 80.0, 87.0, 94.0, 110.0, 150.0, 216.0] | [120.0, 150.0, 200.0, 223.0, 260.0, 300.0, 450.0, 532.0]
HV 25A | HV 25A | 25 | 0 | [10.0, 2.512, 0.833, 0.299, 0.1, 0.0372, 0.0223, 0.01] | [10.0, 3.125, 0.597, 0.198, 0.1, 0.0378, 0.022, 0.01] | 0 | [75.0, 82.0, 90.0, 100.0, 124.0, 170.0, 200.0, 289.0] | [150.0, 170.0, 210.0, 250.0, 294.0, 400.0, 500.0, 711.0]
HV 31.5A | HV 31.5A | 31.5 | 0 | [10.0, 2.34, 0.722, 0.181, 0.1, 0.055, 0.0296, 0.01] | [10.0, 2.84, 0.368, 0.164, 0.1, 0.0621, 0.0378, 0.0195, 0.01] | 0 | [95.0, 110.0, 125.0, 150.0, 165.0, 200.0, 250.0, 390.0] | [189.0, 220.0, 300.0, 350.0, 393.0, 450.0, 530.0, 700.0, 960.0]
HV 40A | HV 40A | 40 | 0 | [10.0, 1.3, 0.161, 0.1, 0.0611, 0.0399, 0.0141, 0.01] | [10.0, 2.05, 0.369, 0.198, 0.1, 0.051, 0.0298, 0.01] | 0 | [120.0, 150.0, 200.0, 223.0, 260.0, 300.0, 450.0, 532.0] | [240.0, 300.0, 400.0, 450.0, 530.0, 650.0, 800.0, 1311.0]
HV 50A | HV 50A | 50 | 0 | [10.0, 3.215, 0.597, 0.198, 0.1, 0.0378, 0.022, 0.01] | [10.0, 3.64, 0.854, 0.281, 0.1, 0.0531, 0.022, 0.01] | 0 | [150.0, 170.0, 210.0, 250.0, 294.0, 400.0, 500.0, 711.0] | [300.0, 350.0, 450.0, 550.0, 700.0, 850.0, 1200.0, 1752.0]
HV 6.3A | HV 6.3A | 6.3 | 0 | [10.0, 1.39, 0.344, 0.168, 0.1, 0.056, 0.0263, 0.01] | [10.0, 1.711, 0.516, 0.198, 0.1, 0.0634, 0.0303, 0.01] | 0 | [19.0, 19.5, 20.4, 20.8, 22.0, 25.0, 32.0, 48.0] | [38.0, 40.0, 43.0, 48.0, 53.0, 60.0, 75.0, 118.0]
HV 63A | HV 63A | 63 | 0 | [10.0, 2.84, 0.368, 0.164, 0.1, 0.0621, 0.0378, 0.0195, 0.01] | [10.0, 1.82, 0.344, 0.1, 0.0467, 0.0269, 0.01] | 0 | [189.0, 220.0, 300.0, 350.0, 393.0, 450.0, 530.0, 700.0, 961.0] | [378.0, 500.0, 700.0, 934.0, 1200.0, 1500.0, 2366.0]
HV 80A | HV 80A | 80 | 0 | [10.0, 2.05, 0.369, 0.198, 0.1, 0.051, 0.0298, 0.01] | [10.0, 4.15, 1.03, 0.198, 0.1, 0.051, 0.0172, 0.01] | 0 | [240.0, 300.0, 400.0, 450.0, 530.0, 650.0, 800.0, 1311.0] | [480.0, 550.0, 700.0, 1000.0, 1260.0, 1600.0, 2500.0, 3227.0]
Siemens NH-1-100 | Siemens NH-1-100 | 100 | [5400.0, 2000.0, 400.0, 20.0, 1.0, 0.2, 0.012, 0.004] | 0 | 0 | [150.0, 190.0, 250.0, 430.0, 900.0, 1250.0, 2700.0, 3600.0] | 0 | 0
Siemens NH-1-125 | Siemens NH-1-125 | 125 | [4800.0, 120.0, 7.0, 0.1, 0.004] | 0 | 0 | [180.0, 400.0, 740.0, 2000.0, 4250.0] | 0 | 0
Siemens NH-1-16 | Siemens NH-1-16 | 16 | [4000.0, 400.0, 2.0, 0.1, 0.04, 0.01] | 0 | 0 | [26.0, 35.0, 75.0, 150.0, 200.0, 300.0] | 0 | 0
Siemens NH-1-160 | Siemens NH-1-160 | 160 | [4800.0, 120.0, 7.0, 0.1, 0.004] | 0 | 0 | [210.0, 500.0, 900.0, 2300.0, 5000.0] | 0 | 0
Siemens NH-1-25 | Siemens NH-1-25 | 25 | [4000.0, 1000.0, 10.0, 0.2, 0.02, 0.01] | 0 | 0 | [40.0, 50.0, 100.0, 210.0, 400.0, 500.0] | 0 | 0
Siemens NH-1-50 | Siemens NH-1-50 | 50 | [4000.0, 40.0, 4.0, 1.0, 0.02, 0.01] | 0 | 0 | [86.0, 200.0, 300.0, 400.0, 1000.0, 1280.0] | 0 | 0
Siemens NH-1-63 | Siemens NH-1-63 | 63 | [4000.0, 100.0, 10.0, 2.0, 0.04, 0.01] | 0 | 0 | [100.0, 200.0, 300.0, 400.0, 1000.0, 1500.0] | 0 | 0
Siemens NH-1-80 | Siemens NH-1-80 | 80 | [4800.0, 120.0, 7.0, 0.1, 0.01] | 0 | 0 | [150.58, 250.0, 450.0, 1150.0, 2470.0] | 0 | 0
Siemens NH-2-1000 | Siemens NH-2-1000 | 1000 | [4800.0, 120.0, 7.0, 0.1, 0.004] | 0 | 0 | [1900.0, 3500.0, 8400.0, 24000.0, 52000.0] | 0 | 0
Siemens NH-2-200 | Siemens NH-2-200 | 200 | [4800.0, 120.0, 7.0, 0.1, 0.004] | 0 | 0 | [280.0, 650.0, 1200.0, 3000.0, 7000.0] | 0 | 0
Siemens NH-2-224 | Siemens NH-2-224 | 224 | [4800.0, 120.0, 7.0, 0.2, 0.04, 0.004] | 0 | 0 | [400.0, 750.0, 1453.0, 3025.0, 4315.0, 7600.0] | 0 | 0
Siemens NH-2-250 | Siemens NH-2-250 | 250 | [4800.0, 120.0, 7.0, 0.1, 0.004] | 0 | 0 | [450.0, 800.0, 1650.0, 4000.0, 8500.0] | 0 | 0
Siemens NH-2-315 | Siemens NH-2-315 | 315 | [4800.0, 120.0, 7.0, 0.1, 0.004] | 0 | 0 | [550.0, 920.0, 1900.0, 5000.0, 11000.0] | 0 | 0
Siemens NH-2-355 | Siemens NH-2-355 | 355 | [4800.0, 120.0, 6.0, 0.1, 0.004] | 0 | 0 | [650.0, 1116.27, 2350.0, 5840.0, 12790.0] | 0 | 0
Siemens NH-2-400 | Siemens NH-2-400 | 400 | [4800.0, 120.0, 7.0, 0.1, 0.004] | 0 | 0 | [720.0, 1350.0, 2800.0, 6500.0, 15000.0] | 0 | 0
Siemens NH-2-425 | Siemens NH-2-425 | 425 | [4800.0, 120.0, 7.0, 0.1, 0.004] | 0 | 0 | [850.0, 1500.0, 3050.0, 7500.0, 16500.0] | 0 | 0
Siemens NH-2-630 | Siemens NH-2-630 | 630 | [4800.0, 120.0, 7.0, 0.1, 0.004] | 0 | 0 | [1200.0, 2000.0, 4800.0, 12000.0, 26000.0] | 0 | 0

## dtypes
| element | column | dtype
0 | bus | name | object
1 | bus | vn_kv | float64
2 | bus | type | object
3 | bus | zone | object
4 | bus | in_service | bool
5 | load | name | object
6 | load | bus | uint32
7 | load | p_mw | float64
8 | load | q_mvar | float64
9 | load | const_z_percent | float64
10 | load | const_i_percent | float64
11 | load | sn_mva | float64
12 | load | scaling | float64
13 | load | in_service | bool
14 | load | type | object
15 | ext_grid | name | object
16 | ext_grid | bus | uint32
17 | ext_grid | vm_pu | float64
18 | ext_grid | va_degree | float64
19 | ext_grid | slack_weight | float64
20 | ext_grid | in_service | bool
21 | line | name | object
22 | line | std_type | object
23 | line | from_bus | uint32
24 | line | to_bus | uint32
25 | line | length_km | float64
26 | line | r_ohm_per_km | float64
27 | line | x_ohm_per_km | float64
28 | line | c_nf_per_km | float64
29 | line | g_us_per_km | float64
30 | line | max_i_ka | float64
31 | line | df | float64
32 | line | parallel | uint32
33 | line | type | object
34 | line | in_service | bool
35 | trafo | name | object
36 | trafo | std_type | object
37 | trafo | hv_bus | uint32
38 | trafo | lv_bus | uint32
39 | trafo | sn_mva | float64
40 | trafo | vn_hv_kv | float64
41 | trafo | vn_lv_kv | float64
42 | trafo | vk_percent | float64
43 | trafo | vkr_percent | float64
44 | trafo | pfe_kw | float64
45 | trafo | i0_percent | float64
46 | trafo | shift_degree | float64
47 | trafo | tap_side | object
48 | trafo | tap_neutral | int32
49 | trafo | tap_min | int32
50 | trafo | tap_max | int32
51 | trafo | tap_step_percent | float64
52 | trafo | tap_step_degree | float64
53 | trafo | tap_pos | int32
54 | trafo | tap_phase_shifter | bool
55 | trafo | parallel | uint32
56 | trafo | df | float64
57 | trafo | in_service | bool
58 | line_geodata | coords | object
59 | bus_geodata | x | float64
60 | bus_geodata | y | float64
61 | bus_geodata | coords | object

## parameters
| version | format_version | converged | OPF_converged | name | f_hz | sn_mva
0 | 2.14.6 | 2.14.0 | FALSE | FALSE |  | 50 | 1