## bus
| name | vn_kv | type | zone | in_service
0 | bus_LV_4864-14_0_3_node_0 | 0.4 | n |  | TRUE
1 | bus_LV_4864-14_0_3_node_1 | 0.4 | n |  | TRUE
2 | bus_LV_4864-14_0_3_node_2 | 0.4 | n |  | TRUE
3 | bus_LV_4864-14_0_3_node_3 | 0.4 | n |  | TRUE
4 | bus_LV_4864-14_0_3_node_4 | 0.4 | n |  | TRUE
5 | bus_LV_4864-14_0_3_node_5 | 0.4 | n |  | TRUE
6 | bus_LV_4864-14_0_3_node_6 | 0.4 | n |  | TRUE
7 | bus_LV_4864-14_0_3_node_103 | 0.4 | n |  | TRUE
8 | bus_LV_4864-14_0_3_node_12 | 0.4 | n |  | TRUE
9 | bus_LV_4864-14_0_3_node_97 | 0.4 | n |  | TRUE
10 | bus_LV_4864-14_0_3_node_13 | 0.4 | n |  | TRUE
11 | bus_LV_4864-14_0_3_node_69 | 0.4 | n |  | TRUE
12 | bus_LV_4864-14_0_3_node_7 | 0.4 | n |  | TRUE
13 | bus_LV_4864-14_0_3_node_8 | 0.4 | n |  | TRUE
14 | bus_LV_4864-14_0_3_node_9 | 0.4 | n |  | TRUE
15 | bus_LV_4864-14_0_3_node_11 | 0.4 | n |  | TRUE
16 | bus_LV_4864-14_0_3_node_14 | 0.4 | n |  | TRUE
17 | bus_LV_4864-14_0_3_node_15 | 0.4 | n |  | TRUE
18 | bus_LV_4864-14_0_3_node_18 | 0.4 | n |  | TRUE
19 | bus_LV_4864-14_0_3_node_81 | 0.4 | n |  | TRUE
20 | bus_LV_4864-14_0_3_node_16 | 0.4 | n |  | TRUE
21 | bus_LV_4864-14_0_3_node_79 | 0.4 | n |  | TRUE
22 | bus_LV_4864-14_0_3_node_19 | 0.4 | n |  | TRUE
23 | bus_LV_4864-14_0_3_node_20 | 0.4 | n |  | TRUE
24 | bus_LV_4864-14_0_3_node_21 | 0.4 | n |  | TRUE
25 | bus_LV_4864-14_0_3_node_22 | 0.4 | n |  | TRUE
26 | bus_LV_4864-14_0_3_node_23 | 0.4 | n |  | TRUE
27 | bus_LV_4864-14_0_3_node_94 | 0.4 | n |  | TRUE
28 | bus_LV_4864-14_0_3_node_36 | 0.4 | n |  | TRUE
29 | bus_LV_4864-14_0_3_node_24 | 0.4 | n |  | TRUE
30 | bus_LV_4864-14_0_3_node_25 | 0.4 | n |  | TRUE
31 | bus_LV_4864-14_0_3_node_60 | 0.4 | n |  | TRUE
32 | bus_LV_4864-14_0_3_node_66 | 0.4 | n |  | TRUE
33 | bus_LV_4864-14_0_3_node_53 | 0.4 | n |  | TRUE
34 | bus_LV_4864-14_0_3_node_92 | 0.4 | n |  | TRUE
35 | bus_LV_4864-14_0_3_node_34 | 0.4 | n |  | TRUE
36 | bus_LV_4864-14_0_3_node_62 | 0.4 | n |  | TRUE
37 | bus_LV_4864-14_0_3_node_102 | 0.4 | n |  | TRUE
38 | bus_LV_4864-14_0_3_node_61 | 0.4 | n |  | TRUE
39 | bus_LV_4864-14_0_3_node_51 | 0.4 | n |  | TRUE
40 | bus_LV_4864-14_0_3_node_26 | 0.4 | n |  | TRUE
41 | bus_LV_4864-14_0_3_node_28 | 0.4 | n |  | TRUE
42 | bus_LV_4864-14_0_3_node_27 | 0.4 | n |  | TRUE
43 | bus_LV_4864-14_0_3_node_29 | 0.4 | n |  | TRUE
44 | bus_LV_4864-14_0_3_node_44 | 0.4 | n |  | TRUE
45 | bus_LV_4864-14_0_3_node_30 | 0.4 | n |  | TRUE
46 | bus_LV_4864-14_0_3_node_31 | 0.4 | n |  | TRUE
47 | bus_LV_4864-14_0_3_node_43 | 0.4 | n |  | TRUE
48 | bus_LV_4864-14_0_3_node_45 | 0.4 | n |  | TRUE
49 | bus_LV_4864-14_0_3_node_46 | 0.4 | n |  | TRUE
50 | bus_LV_4864-14_0_3_node_55 | 0.4 | n |  | TRUE
51 | bus_LV_4864-14_0_3_node_56 | 0.4 | n |  | TRUE
52 | bus_LV_4864-14_0_3_node_57 | 0.4 | n |  | TRUE
53 | bus_LV_4864-14_0_3_node_96 | 0.4 | n |  | TRUE
54 | bus_LV_4864-14_0_3_node_95 | 0.4 | n |  | TRUE
55 | bus_LV_4864-14_0_3_node_58 | 0.4 | n |  | TRUE
56 | bus_LV_4864-14_0_3_node_68 | 0.4 | n |  | TRUE
57 | bus_LV_4864-14_0_3_node_59 | 0.4 | n |  | TRUE
58 | bus_LV_4864-14_0_3_node_32 | 0.4 | n |  | TRUE
59 | bus_LV_4864-14_0_3_node_33 | 0.4 | n |  | TRUE
60 | bus_LV_4864-14_0_3_node_35 | 0.4 | n |  | TRUE
61 | bus_LV_4864-14_0_3_node_47 | 0.4 | n |  | TRUE
62 | bus_LV_4864-14_0_3_node_48 | 0.4 | n |  | TRUE
63 | bus_LV_4864-14_0_3_node_71 | 0.4 | n |  | TRUE
64 | bus_LV_4864-14_0_3_node_70 | 0.4 | n |  | TRUE
65 | bus_LV_4864-14_0_3_node_38 | 0.4 | n |  | TRUE
66 | bus_LV_4864-14_0_3_node_39 | 0.4 | n |  | TRUE
67 | bus_LV_4864-14_0_3_node_40 | 0.4 | n |  | TRUE
68 | bus_LV_4864-14_0_3_node_41 | 0.4 | n |  | TRUE
69 | bus_LV_4864-14_0_3_node_83 | 0.4 | n |  | TRUE
70 | bus_LV_4864-14_0_3_node_42 | 0.4 | n |  | TRUE
71 | bus_LV_4864-14_0_3_node_84 | 0.4 | n |  | TRUE
72 | bus_LV_4864-14_0_3_node_64 | 0.4 | n |  | TRUE
73 | bus_LV_4864-14_0_3_node_85 | 0.4 | n |  | TRUE
74 | bus_LV_4864-14_0_3_node_49 | 0.4 | n |  | TRUE
75 | bus_LV_4864-14_0_3_node_63 | 0.4 | n |  | TRUE
76 | bus_LV_4864-14_0_3_node_65 | 0.4 | n |  | TRUE
77 | bus_LV_4864-14_0_3_node_50 | 0.4 | n |  | TRUE
78 | bus_LV_4864-14_0_3_node_52 | 0.4 | n |  | TRUE
79 | bus_LV_4864-14_0_3_node_54 | 0.4 | n |  | TRUE
80 | bus_LV_4864-14_0_3_node_74 | 0.4 | n |  | TRUE
81 | bus_LV_4864-14_0_3_node_67 | 0.4 | n |  | TRUE
82 | bus_LV_4864-14_0_3_node_78 | 0.4 | n |  | TRUE
83 | bus_LV_4864-14_0_3_node_73 | 0.4 | n |  | TRUE
84 | bus_LV_4864-14_0_3_node_72 | 0.4 | n |  | TRUE
85 | bus_LV_4864-14_0_3_node_76 | 0.4 | n |  | TRUE
86 | bus_LV_4864-14_0_3_node_75 | 0.4 | n |  | TRUE
87 | bus_LV_4864-14_0_3_node_77 | 0.4 | n |  | TRUE
88 | bus_LV_4864-14_0_3_node_80 | 0.4 | n |  | TRUE
89 | bus_LV_4864-14_0_3_node_82 | 0.4 | n |  | TRUE
90 | bus_LV_4864-14_0_3_node_86 | 0.4 | n |  | TRUE
91 | bus_LV_4864-14_0_3_node_98 | 0.4 | n |  | TRUE
92 | bus_LV_4864-14_0_3_node_99 | 0.4 | n |  | TRUE
93 | bus_LV_4864-14_0_3_node_87 | 0.4 | n |  | TRUE
94 | bus_LV_4864-14_0_3_node_88 | 0.4 | n |  | TRUE
95 | bus_LV_4864-14_0_3_node_89 | 0.4 | n |  | TRUE
96 | bus_LV_4864-14_0_3_node_91 | 0.4 | n |  | TRUE
97 | bus_LV_4864-14_0_3_node_93 | 0.4 | n |  | TRUE
98 | bus_LV_4864-14_0_3_node_101 | 0.4 | n |  | TRUE
99 | bus_LV_4864-14_0_3_node_100 | 0.4 | n |  | TRUE
100 | bus_MV_439_1_node_102 | 20 | n |  | TRUE

## load
| name | bus | p_mw | q_mvar | const_z_percent | const_i_percent | sn_mva | scaling | in_service | type
0 | LV_4864-14_0_3_load_0 | 0 | 0.0016504 | 0.00041362 | 0 | 0 |  | 1 | TRUE | wye
1 | LV_4864-14_0_3_load_1 | 1 | 0.0015363 | 0.00038504 | 0 | 0 |  | 1 | TRUE | wye
2 | LV_4864-14_0_3_load_2 | 2 | 0.0020892 | 0.00052361 | 0 | 0 |  | 1 | TRUE | wye
3 | LV_4864-14_0_3_load_4 | 4 | 0.0017875 | 0.00044799 | 0 | 0 |  | 1 | TRUE | wye
4 | LV_4864-14_0_3_load_5 | 5 | 0.0040842 | 0.0010236 | 0 | 0 |  | 1 | TRUE | wye
5 | LV_4864-14_0_3_load_6 | 6 | 0.0018699 | 0.00046864 | 0 | 0 |  | 1 | TRUE | wye
6 | LV_4864-14_0_3_load_103 | 7 | 0.0018587 | 0.00046584 | 0 | 0 |  | 1 | TRUE | wye
7 | LV_4864-14_0_3_load_12 | 8 | 0.015115 | 0.0037881 | 0 | 0 |  | 1 | TRUE | wye
8 | LV_4864-14_0_3_load_97 | 9 | 0.0013824 | 0.00034646 | 0 | 0 |  | 1 | TRUE | wye
9 | LV_4864-14_0_3_load_7 | 12 | 0.0049264 | 0.0012347 | 0 | 0 |  | 1 | TRUE | wye
10 | LV_4864-14_0_3_load_8 | 13 | 0.0078827 | 0.0019756 | 0 | 0 |  | 1 | TRUE | wye
11 | LV_4864-14_0_3_load_9 | 14 | 0.0026256 | 0.00065803 | 0 | 0 |  | 1 | TRUE | wye
12 | LV_4864-14_0_3_load_11 | 15 | 0.0044912 | 0.0011256 | 0 | 0 |  | 1 | TRUE | wye
13 | LV_4864-14_0_3_load_14 | 16 | 0.0016655 | 0.00041742 | 0 | 0 |  | 1 | TRUE | wye
14 | LV_4864-14_0_3_load_81 | 19 | 0.0029228 | 0.00073252 | 0 | 0 |  | 1 | TRUE | wye
15 | LV_4864-14_0_3_load_16 | 20 | 0.0048781 | 0.0012226 | 0 | 0 |  | 1 | TRUE | wye
16 | LV_4864-14_0_3_load_79 | 21 | 0.0047044 | 0.001179 | 0 | 0 |  | 1 | TRUE | wye
17 | LV_4864-14_0_3_load_19 | 22 | 0.0046903 | 0.0011755 | 0 | 0 |  | 1 | TRUE | wye
18 | LV_4864-14_0_3_load_20 | 23 | 0.0029847 | 0.00074804 | 0 | 0 |  | 1 | TRUE | wye
19 | LV_4864-14_0_3_load_23 | 26 | 0.0020309 | 0.000509 | 0 | 0 |  | 1 | TRUE | wye
20 | LV_4864-14_0_3_load_94 | 27 | 0.0026159 | 0.00065562 | 0 | 0 |  | 1 | TRUE | wye
21 | LV_4864-14_0_3_load_36 | 28 | 0.0012393 | 0.00031059 | 0 | 0 |  | 1 | TRUE | wye
22 | LV_4864-14_0_3_load_60 | 31 | 0.0063284 | 0.0015861 | 0 | 0 |  | 1 | TRUE | wye
23 | LV_4864-14_0_3_load_66 | 32 | 0.0020839 | 0.00052228 | 0 | 0 |  | 1 | TRUE | wye
24 | LV_4864-14_0_3_load_53 | 33 | 0.0020301 | 0.00050879 | 0 | 0 |  | 1 | TRUE | wye
25 | LV_4864-14_0_3_load_34 | 35 | 0.00048903 | 0.00012256 | 0 | 0 |  | 1 | TRUE | wye
26 | LV_4864-14_0_3_load_62 | 36 | 0.0025137 | 0.00063 | 0 | 0 |  | 1 | TRUE | wye
27 | LV_4864-14_0_3_load_102 | 37 | 0.0011779 | 0.0002952 | 0 | 0 |  | 1 | TRUE | wye
28 | LV_4864-14_0_3_load_61 | 38 | 0.0039554 | 0.00099132 | 0 | 0 |  | 1 | TRUE | wye
29 | LV_4864-14_0_3_load_51 | 39 | 0.002449 | 0.00061377 | 0 | 0 |  | 1 | TRUE | wye
30 | LV_4864-14_0_3_load_26 | 40 | 0.0021815 | 0.00054673 | 0 | 0 |  | 1 | TRUE | wye
31 | LV_4864-14_0_3_load_27 | 42 | 0.0022407 | 0.00056156 | 0 | 0 |  | 1 | TRUE | wye
32 | LV_4864-14_0_3_load_29 | 43 | 0.001912 | 0.00047918 | 0 | 0 |  | 1 | TRUE | wye
33 | LV_4864-14_0_3_load_44 | 44 | 0.0053743 | 0.0013469 | 0 | 0 |  | 1 | TRUE | wye
34 | LV_4864-14_0_3_load_30 | 45 | 0.0010314 | 0.0002585 | 0 | 0 |  | 1 | TRUE | wye
35 | LV_4864-14_0_3_load_31 | 46 | 0.0013681 | 0.00034289 | 0 | 0 |  | 1 | TRUE | wye
36 | LV_4864-14_0_3_load_43 | 47 | 0.0017507 | 0.00043877 | 0 | 0 |  | 1 | TRUE | wye
37 | LV_4864-14_0_3_load_45 | 48 | 0.008234 | 0.0020636 | 0 | 0 |  | 1 | TRUE | wye
38 | LV_4864-14_0_3_load_46 | 49 | 0.0024242 | 0.00060756 | 0 | 0 |  | 1 | TRUE | wye
39 | LV_4864-14_0_3_load_55 | 50 | 0.0020368 | 0.00051046 | 0 | 0 |  | 1 | TRUE | wye
40 | LV_4864-14_0_3_load_56 | 51 | 0.0027586 | 0.00069137 | 0 | 0 |  | 1 | TRUE | wye
41 | LV_4864-14_0_3_load_57 | 52 | 0.0029977 | 0.00075131 | 0 | 0 |  | 1 | TRUE | wye
42 | LV_4864-14_0_3_load_96 | 53 | 0.0031431 | 0.00078774 | 0 | 0 |  | 1 | TRUE | wye
43 | LV_4864-14_0_3_load_95 | 54 | 0.0018768 | 0.00047037 | 0 | 0 |  | 1 | TRUE | wye
44 | LV_4864-14_0_3_load_58 | 55 | 0.0010762 | 0.00026973 | 0 | 0 |  | 1 | TRUE | wye
45 | LV_4864-14_0_3_load_68 | 56 | 0.0013986 | 0.00035053 | 0 | 0 |  | 1 | TRUE | wye
46 | LV_4864-14_0_3_load_32 | 58 | 0.0018506 | 0.0004638 | 0 | 0 |  | 1 | TRUE | wye
47 | LV_4864-14_0_3_load_33 | 59 | 0.001884 | 0.00047216 | 0 | 0 |  | 1 | TRUE | wye
48 | LV_4864-14_0_3_load_35 | 60 | 0.0030398 | 0.00076184 | 0 | 0 |  | 1 | TRUE | wye
49 | LV_4864-14_0_3_load_47 | 61 | 0.0031231 | 0.00078273 | 0 | 0 |  | 1 | TRUE | wye
50 | LV_4864-14_0_3_load_48 | 62 | 0.00086863 | 0.0002177 | 0 | 0 |  | 1 | TRUE | wye
51 | LV_4864-14_0_3_load_71 | 63 | 0.001647 | 0.00041278 | 0 | 0 |  | 1 | TRUE | wye
52 | LV_4864-14_0_3_load_70 | 64 | 0.0012573 | 0.0003151 | 0 | 0 |  | 1 | TRUE | wye
53 | LV_4864-14_0_3_load_38 | 65 | 0.0018314 | 0.000459 | 0 | 0 |  | 1 | TRUE | wye
54 | LV_4864-14_0_3_load_40 | 67 | 0.0017593 | 0.00044093 | 0 | 0 |  | 1 | TRUE | wye
55 | LV_4864-14_0_3_load_41 | 68 | 0.0014381 | 0.00036042 | 0 | 0 |  | 1 | TRUE | wye
56 | LV_4864-14_0_3_load_83 | 69 | 0.0015121 | 0.00037897 | 0 | 0 |  | 1 | TRUE | wye
57 | LV_4864-14_0_3_load_42 | 70 | 0.0014193 | 0.0003557 | 0 | 0 |  | 1 | TRUE | wye
58 | LV_4864-14_0_3_load_85 | 73 | 0.0010129 | 0.00025384 | 0 | 0 |  | 1 | TRUE | wye
59 | LV_4864-14_0_3_load_49 | 74 | 0.001339 | 0.0003356 | 0 | 0 |  | 1 | TRUE | wye
60 | LV_4864-14_0_3_load_50 | 77 | 0.0018581 | 0.00046569 | 0 | 0 |  | 1 | TRUE | wye
61 | LV_4864-14_0_3_load_52 | 78 | 0.00092557 | 0.00023197 | 0 | 0 |  | 1 | TRUE | wye
62 | LV_4864-14_0_3_load_74 | 80 | 0.0035163 | 0.00088128 | 0 | 0 |  | 1 | TRUE | wye
63 | LV_4864-14_0_3_load_67 | 81 | 0.0014931 | 0.00037422 | 0 | 0 |  | 1 | TRUE | wye
64 | LV_4864-14_0_3_load_78 | 82 | 0.0010411 | 0.00026093 | 0 | 0 |  | 1 | TRUE | wye
65 | LV_4864-14_0_3_load_73 | 83 | 0.00096187 | 0.00024107 | 0 | 0 |  | 1 | TRUE | wye
66 | LV_4864-14_0_3_load_72 | 84 | 0.0012091 | 0.00030303 | 0 | 0 |  | 1 | TRUE | wye
67 | LV_4864-14_0_3_load_76 | 85 | 0.0011425 | 0.00028633 | 0 | 0 |  | 1 | TRUE | wye
68 | LV_4864-14_0_3_load_75 | 86 | 0.0013161 | 0.00032985 | 0 | 0 |  | 1 | TRUE | wye
69 | LV_4864-14_0_3_load_77 | 87 | 0.0012739 | 0.00031927 | 0 | 0 |  | 1 | TRUE | wye
70 | LV_4864-14_0_3_load_80 | 88 | 0.0018337 | 0.00045956 | 0 | 0 |  | 1 | TRUE | wye
71 | LV_4864-14_0_3_load_82 | 89 | 0.003194 | 0.00080048 | 0 | 0 |  | 1 | TRUE | wye
72 | LV_4864-14_0_3_load_86 | 90 | 0.0016909 | 0.00042377 | 0 | 0 |  | 1 | TRUE | wye
73 | LV_4864-14_0_3_load_98 | 91 | 0.0010128 | 0.00025384 | 0 | 0 |  | 1 | TRUE | wye
74 | LV_4864-14_0_3_load_99 | 92 | 0.001179 | 0.00029547 | 0 | 0 |  | 1 | TRUE | wye
75 | LV_4864-14_0_3_load_87 | 93 | 0.0031428 | 0.00078767 | 0 | 0 |  | 1 | TRUE | wye
76 | LV_4864-14_0_3_load_91 | 96 | 0.001842 | 0.00046164 | 0 | 0 |  | 1 | TRUE | wye
77 | LV_4864-14_0_3_load_93 | 97 | 0.0010331 | 0.00025892 | 0 | 0 |  | 1 | TRUE | wye
78 | LV_4864-14_0_3_load_101 | 98 | 0.0010323 | 0.00025872 | 0 | 0 |  | 1 | TRUE | wye
79 | LV_4864-14_0_3_load_100 | 99 | 0.0011773 | 0.00029506 | 0 | 0 |  | 1 | TRUE | wye

## ext_grid
| name | bus | vm_pu | va_degree | slack_weight | in_service
0 |  | 46 | 1 | 0 | 1 | TRUE

## line
| name | std_type | from_bus | to_bus | length_km | r_ohm_per_km | x_ohm_per_km | c_nf_per_km | g_us_per_km | max_i_ka | df | parallel | type | in_service
0 | LV_4864-14_0_3_line_0 | NAYY 4x150 SE | 0 | 1 | 0.019708 | 0.208 | 0.08 | 261 | 0 | 0.27 | 1 | 1 | cs | TRUE
1 | LV_4864-14_0_3_line_1 | NAYY 4x150 SE | 0 | 2 | 0.019374 | 0.208 | 0.08 | 261 | 0 | 0.27 | 1 | 1 | cs | TRUE
2 | LV_4864-14_0_3_line_2 | NAYY 4x150 SE | 1 | 3 | 0.044525 | 0.208 | 0.08 | 261 | 0 | 0.27 | 1 | 1 | cs | TRUE
3 | LV_4864-14_0_3_line_3 | NAYY 4x150 SE | 2 | 4 | 0.0088798 | 0.208 | 0.08 | 261 | 0 | 0.27 | 1 | 1 | cs | TRUE
4 | LV_4864-14_0_3_line_4 | NAYY 4x150 SE | 3 | 5 | 0.019441 | 0.208 | 0.08 | 261 | 0 | 0.27 | 1 | 1 | cs | TRUE
5 | LV_4864-14_0_3_line_5 | NAYY 4x150 SE | 3 | 6 | 0.0091768 | 0.208 | 0.08 | 261 | 0 | 0.27 | 1 | 1 | cs | TRUE
6 | LV_4864-14_0_3_line_6 | NAYY 4x150 SE | 4 | 7 | 0.033266 | 0.208 | 0.08 | 261 | 0 | 0.27 | 1 | 1 | cs | TRUE
7 | LV_4864-14_0_3_line_7 | NAYY 4x150 SE | 5 | 8 | 0.011642 | 0.208 | 0.08 | 261 | 0 | 0.27 | 1 | 1 | cs | TRUE
8 | LV_4864-14_0_3_line_8 | NAYY 4x150 SE | 6 | 9 | 0.0078899 | 0.208 | 0.08 | 261 | 0 | 0.27 | 1 | 1 | cs | TRUE
9 | LV_4864-14_0_3_line_9 | NAYY 4x150 SE | 8 | 10 | 0.017202 | 0.208 | 0.08 | 261 | 0 | 0.27 | 1 | 1 | cs | TRUE
10 | LV_4864-14_0_3_line_10 | NAYY 4x150 SE | 9 | 11 | 0.0089944 | 0.208 | 0.08 | 261 | 0 | 0.27 | 1 | 1 | cs | TRUE
11 | LV_4864-14_0_3_line_11 | NAYY 4x150 SE | 10 | 18 | 0.004587 | 0.208 | 0.08 | 261 | 0 | 0.27 | 1 | 1 | cs | TRUE
12 | LV_4864-14_0_3_line_12 | NAYY 4x150 SE | 10 | 17 | 0.013934 | 0.208 | 0.08 | 261 | 0 | 0.27 | 1 | 1 | cs | TRUE
13 | LV_4864-14_0_3_line_13 | NAYY 4x150 SE | 11 | 37 | 0.01306 | 0.208 | 0.08 | 261 | 0 | 0.27 | 1 | 1 | cs | TRUE
14 | LV_4864-14_0_3_line_14 | NAYY 4x150 SE | 11 | 56 | 0.013086 | 0.208 | 0.08 | 261 | 0 | 0.27 | 1 | 1 | cs | TRUE
15 | LV_4864-14_0_3_line_15 | NAYY 4x150 SE | 12 | 13 | 0.024337 | 0.208 | 0.08 | 261 | 0 | 0.27 | 1 | 1 | cs | TRUE
16 | LV_4864-14_0_3_line_16 | NAYY 4x150 SE | 12 | 14 | 0.013786 | 0.208 | 0.08 | 261 | 0 | 0.27 | 1 | 1 | cs | TRUE
17 | LV_4864-14_0_3_line_17 | NAYY 4x150 SE | 14 | 15 | 0.026208 | 0.208 | 0.08 | 261 | 0 | 0.27 | 1 | 1 | cs | TRUE
18 | LV_4864-14_0_3_line_18 | NAYY 4x150 SE | 15 | 16 | 0.00018557 | 0.208 | 0.08 | 261 | 0 | 0.27 | 1 | 1 | cs | TRUE
19 | LV_4864-14_0_3_line_19 | NAYY 4x150 SE | 16 | 17 | 0.014389 | 0.208 | 0.08 | 261 | 0 | 0.27 | 1 | 1 | cs | TRUE
20 | LV_4864-14_0_3_line_20 | NAYY 4x150 SE | 17 | 20 | 0.025854 | 0.208 | 0.08 | 261 | 0 | 0.27 | 1 | 1 | cs | TRUE
21 | LV_4864-14_0_3_line_21 | NAYY 4x150 SE | 18 | 19 | 0.021744 | 0.208 | 0.08 | 261 | 0 | 0.27 | 1 | 1 | cs | TRUE
22 | LV_4864-14_0_3_line_22 | NAYY 4x150 SE | 19 | 21 | 0.010506 | 0.208 | 0.08 | 261 | 0 | 0.27 | 1 | 1 | cs | TRUE
23 | LV_4864-14_0_3_line_23 | NAYY 4x150 SE | 21 | 88 | 0.0032474 | 0.208 | 0.08 | 261 | 0 | 0.27 | 1 | 1 | cs | TRUE
24 | LV_4864-14_0_3_line_24 | NAYY 4x150 SE | 22 | 23 | 0.047882 | 0.208 | 0.08 | 261 | 0 | 0.27 | 1 | 1 | cs | TRUE
25 | LV_4864-14_0_3_line_25 | NAYY 4x150 SE | 22 | 24 | 0.01462 | 0.208 | 0.08 | 261 | 0 | 0.27 | 1 | 1 | cs | TRUE
26 | LV_4864-14_0_3_line_26 | NAYY 4x150 SE | 23 | 25 | 0.040246 | 0.208 | 0.08 | 261 | 0 | 0.27 | 1 | 1 | cs | TRUE
27 | LV_4864-14_0_3_line_27 | NAYY 4x150 SE | 24 | 26 | 0.037324 | 0.208 | 0.08 | 261 | 0 | 0.27 | 1 | 1 | cs | TRUE
28 | LV_4864-14_0_3_line_28 | NAYY 4x150 SE | 25 | 27 | 0.014903 | 0.208 | 0.08 | 261 | 0 | 0.27 | 1 | 1 | cs | TRUE
29 | LV_4864-14_0_3_line_29 | NAYY 4x150 SE | 26 | 28 | 0.014036 | 0.208 | 0.08 | 261 | 0 | 0.27 | 1 | 1 | cs | TRUE
30 | LV_4864-14_0_3_line_30 | NAYY 4x150 SE | 27 | 34 | 0.022361 | 0.208 | 0.08 | 261 | 0 | 0.27 | 1 | 1 | cs | TRUE
31 | LV_4864-14_0_3_line_31 | NAYY 4x150 SE | 28 | 35 | 0.0091575 | 0.208 | 0.08 | 261 | 0 | 0.27 | 1 | 1 | cs | TRUE
32 | LV_4864-14_0_3_line_32 | NAYY 4x150 SE | 29 | 30 | 0.040136 | 0.208 | 0.08 | 261 | 0 | 0.27 | 1 | 1 | cs | TRUE
33 | LV_4864-14_0_3_line_33 | NAYY 4x150 SE | 29 | 31 | 0.031959 | 0.208 | 0.08 | 261 | 0 | 0.27 | 1 | 1 | cs | TRUE
34 | LV_4864-14_0_3_line_34 | NAYY 4x150 SE | 30 | 32 | 0.056158 | 0.208 | 0.08 | 261 | 0 | 0.27 | 1 | 1 | cs | TRUE
35 | LV_4864-14_0_3_line_35 | NAYY 4x150 SE | 30 | 33 | 0.0065243 | 0.208 | 0.08 | 261 | 0 | 0.27 | 1 | 1 | cs | TRUE
36 | LV_4864-14_0_3_line_36 | NAYY 4x150 SE | 31 | 38 | 0.023965 | 0.208 | 0.08 | 261 | 0 | 0.27 | 1 | 1 | cs | TRUE
37 | LV_4864-14_0_3_line_37 | NAYY 4x150 SE | 33 | 39 | 0.01121 | 0.208 | 0.08 | 261 | 0 | 0.27 | 1 | 1 | cs | TRUE
38 | LV_4864-14_0_3_line_38 | NAYY 4x150 SE | 34 | 97 | 0.014296 | 0.208 | 0.08 | 261 | 0 | 0.27 | 1 | 1 | cs | TRUE
39 | LV_4864-14_0_3_line_39 | NAYY 4x150 SE | 34 | 96 | 0.035304 | 0.208 | 0.08 | 261 | 0 | 0.27 | 1 | 1 | cs | TRUE
40 | LV_4864-14_0_3_line_40 | NAYY 4x150 SE | 35 | 58 | 0.01652 | 0.208 | 0.08 | 261 | 0 | 0.27 | 1 | 1 | cs | TRUE
41 | LV_4864-14_0_3_line_41 | NAYY 4x150 SE | 36 | 37 | 0.026704 | 0.208 | 0.08 | 261 | 0 | 0.27 | 1 | 1 | cs | TRUE
42 | LV_4864-14_0_3_line_42 | NAYY 4x150 SE | 39 | 77 | 0.0088077 | 0.208 | 0.08 | 261 | 0 | 0.27 | 1 | 1 | cs | TRUE
43 | LV_4864-14_0_3_line_43 | NAYY 4x150 SE | 40 | 41 | 0.026363 | 0.208 | 0.08 | 261 | 0 | 0.27 | 1 | 1 | cs | TRUE
44 | LV_4864-14_0_3_line_44 | NAYY 4x150 SE | 41 | 45 | 0.017317 | 0.208 | 0.08 | 261 | 0 | 0.27 | 1 | 1 | cs | TRUE
45 | LV_4864-14_0_3_line_45 | NAYY 4x150 SE | 41 | 46 | 0.0163 | 0.208 | 0.08 | 261 | 0 | 0.27 | 1 | 1 | cs | TRUE
46 | LV_4864-14_0_3_line_46 | NAYY 4x150 SE | 42 | 43 | 0.028737 | 0.208 | 0.08 | 261 | 0 | 0.27 | 1 | 1 | cs | TRUE
47 | LV_4864-14_0_3_line_47 | NAYY 4x150 SE | 42 | 44 | 0.03107 | 0.208 | 0.08 | 261 | 0 | 0.27 | 1 | 1 | cs | TRUE
48 | LV_4864-14_0_3_line_48 | NAYY 4x150 SE | 44 | 49 | 0.0059896 | 0.208 | 0.08 | 261 | 0 | 0.27 | 1 | 1 | cs | TRUE
49 | LV_4864-14_0_3_line_49 | NAYY 4x150 SE | 44 | 47 | 0.027796 | 0.208 | 0.08 | 261 | 0 | 0.27 | 1 | 1 | cs | TRUE
50 | LV_4864-14_0_3_line_50 | NAYY 4x150 SE | 45 | 55 | 0.021966 | 0.208 | 0.08 | 261 | 0 | 0.27 | 1 | 1 | cs | TRUE
51 | LV_4864-14_0_3_line_51 | NAYY 4x150 SE | 46 | 56 | 0.031287 | 0.208 | 0.08 | 261 | 0 | 0.27 | 1 | 1 | cs | TRUE
52 | LV_4864-14_0_3_line_52 | NAYY 4x150 SE | 46 | 48 | 0.01865 | 0.208 | 0.08 | 261 | 0 | 0.27 | 1 | 1 | cs | TRUE
53 | LV_4864-14_0_3_line_53 | NAYY 4x150 SE | 47 | 48 | 0.023158 | 0.208 | 0.08 | 261 | 0 | 0.27 | 1 | 1 | cs | TRUE
54 | LV_4864-14_0_3_line_54 | NAYY 4x150 SE | 49 | 50 | 0.00045117 | 0.208 | 0.08 | 261 | 0 | 0.27 | 1 | 1 | cs | TRUE
55 | LV_4864-14_0_3_line_55 | NAYY 4x150 SE | 50 | 51 | 0.0010918 | 0.208 | 0.08 | 261 | 0 | 0.27 | 1 | 1 | cs | TRUE
56 | LV_4864-14_0_3_line_56 | NAYY 4x150 SE | 51 | 52 | 0.013882 | 0.208 | 0.08 | 261 | 0 | 0.27 | 1 | 1 | cs | TRUE
57 | LV_4864-14_0_3_line_57 | NAYY 4x150 SE | 52 | 53 | 0.0017889 | 0.208 | 0.08 | 261 | 0 | 0.27 | 1 | 1 | cs | TRUE
58 | LV_4864-14_0_3_line_58 | NAYY 4x150 SE | 53 | 54 | 0.021266 | 0.208 | 0.08 | 261 | 0 | 0.27 | 1 | 1 | cs | TRUE
59 | LV_4864-14_0_3_line_59 | NAYY 4x150 SE | 55 | 57 | 0.021592 | 0.208 | 0.08 | 261 | 0 | 0.27 | 1 | 1 | cs | TRUE
60 | LV_4864-14_0_3_line_60 | NAYY 4x150 SE | 57 | 76 | 0.00315 | 0.208 | 0.08 | 261 | 0 | 0.27 | 1 | 1 | cs | TRUE
61 | LV_4864-14_0_3_line_61 | NAYY 4x150 SE | 57 | 81 | 0.027878 | 0.208 | 0.08 | 261 | 0 | 0.27 | 1 | 1 | cs | TRUE
62 | LV_4864-14_0_3_line_62 | NAYY 4x150 SE | 58 | 59 | 0.0024458 | 0.208 | 0.08 | 261 | 0 | 0.27 | 1 | 1 | cs | TRUE
63 | LV_4864-14_0_3_line_63 | NAYY 4x150 SE | 59 | 60 | 0.024747 | 0.208 | 0.08 | 261 | 0 | 0.27 | 1 | 1 | cs | TRUE
64 | LV_4864-14_0_3_line_64 | NAYY 4x150 SE | 60 | 61 | 0.0070552 | 0.208 | 0.08 | 261 | 0 | 0.27 | 1 | 1 | cs | TRUE
65 | LV_4864-14_0_3_line_65 | NAYY 4x150 SE | 61 | 62 | 0.014278 | 0.208 | 0.08 | 261 | 0 | 0.27 | 1 | 1 | cs | TRUE
66 | LV_4864-14_0_3_line_66 | NAYY 4x150 SE | 62 | 74 | 0.01137 | 0.208 | 0.08 | 261 | 0 | 0.27 | 1 | 1 | cs | TRUE
67 | LV_4864-14_0_3_line_67 | NAYY 4x150 SE | 63 | 64 | 0.015854 | 0.208 | 0.08 | 261 | 0 | 0.27 | 1 | 1 | cs | TRUE
68 | LV_4864-14_0_3_line_68 | NAYY 4x150 SE | 64 | 84 | 0.023169 | 0.208 | 0.08 | 261 | 0 | 0.27 | 1 | 1 | cs | TRUE
69 | LV_4864-14_0_3_line_69 | NAYY 4x150 SE | 65 | 66 | 0.046689 | 0.208 | 0.08 | 261 | 0 | 0.27 | 1 | 1 | cs | TRUE
70 | LV_4864-14_0_3_line_70 | NAYY 4x150 SE | 65 | 67 | 0.024496 | 0.208 | 0.08 | 261 | 0 | 0.27 | 1 | 1 | cs | TRUE
71 | LV_4864-14_0_3_line_71 | NAYY 4x150 SE | 66 | 68 | 0.010886 | 0.208 | 0.08 | 261 | 0 | 0.27 | 1 | 1 | cs | TRUE
72 | LV_4864-14_0_3_line_72 | NAYY 4x150 SE | 68 | 69 | 0.035893 | 0.208 | 0.08 | 261 | 0 | 0.27 | 1 | 1 | cs | TRUE
73 | LV_4864-14_0_3_line_73 | NAYY 4x150 SE | 69 | 72 | 0.024901 | 0.208 | 0.08 | 261 | 0 | 0.27 | 1 | 1 | cs | TRUE
74 | LV_4864-14_0_3_line_74 | NAYY 4x150 SE | 70 | 71 | 0.020678 | 0.208 | 0.08 | 261 | 0 | 0.27 | 1 | 1 | cs | TRUE
75 | LV_4864-14_0_3_line_75 | NAYY 4x150 SE | 71 | 73 | 0.030664 | 0.208 | 0.08 | 261 | 0 | 0.27 | 1 | 1 | cs | TRUE
76 | LV_4864-14_0_3_line_76 | NAYY 4x150 SE | 72 | 83 | 0.021409 | 0.208 | 0.08 | 261 | 0 | 0.27 | 1 | 1 | cs | TRUE
77 | LV_4864-14_0_3_line_77 | NAYY 4x150 SE | 72 | 75 | 0.025084 | 0.208 | 0.08 | 261 | 0 | 0.27 | 1 | 1 | cs | TRUE
78 | LV_4864-14_0_3_line_78 | NAYY 4x150 SE | 73 | 91 | 0.006388 | 0.208 | 0.08 | 261 | 0 | 0.27 | 1 | 1 | cs | TRUE
79 | LV_4864-14_0_3_line_79 | NAYY 4x150 SE | 74 | 75 | 0.011887 | 0.208 | 0.08 | 261 | 0 | 0.27 | 1 | 1 | cs | TRUE
80 | LV_4864-14_0_3_line_80 | NAYY 4x150 SE | 75 | 76 | 0.013866 | 0.208 | 0.08 | 261 | 0 | 0.27 | 1 | 1 | cs | TRUE
81 | LV_4864-14_0_3_line_81 | NAYY 4x150 SE | 76 | 82 | 0.038658 | 0.208 | 0.08 | 261 | 0 | 0.27 | 1 | 1 | cs | TRUE
82 | LV_4864-14_0_3_line_82 | NAYY 4x150 SE | 77 | 78 | 0.019135 | 0.208 | 0.08 | 261 | 0 | 0.27 | 1 | 1 | cs | TRUE
83 | LV_4864-14_0_3_line_83 | NAYY 4x150 SE | 78 | 79 | 0.0044069 | 0.208 | 0.08 | 261 | 0 | 0.27 | 1 | 1 | cs | TRUE
84 | LV_4864-14_0_3_line_84 | NAYY 4x150 SE | 79 | 80 | 0.0083339 | 0.208 | 0.08 | 261 | 0 | 0.27 | 1 | 1 | cs | TRUE
85 | LV_4864-14_0_3_line_85 | NAYY 4x150 SE | 79 | 81 | 0.03135 | 0.208 | 0.08 | 261 | 0 | 0.27 | 1 | 1 | cs | TRUE
86 | LV_4864-14_0_3_line_86 | NAYY 4x150 SE | 82 | 85 | 0.021275 | 0.208 | 0.08 | 261 | 0 | 0.27 | 1 | 1 | cs | TRUE
87 | LV_4864-14_0_3_line_87 | NAYY 4x150 SE | 83 | 84 | 0.02035 | 0.208 | 0.08 | 261 | 0 | 0.27 | 1 | 1 | cs | TRUE
88 | LV_4864-14_0_3_line_88 | NAYY 4x150 SE | 85 | 86 | 0.019476 | 0.208 | 0.08 | 261 | 0 | 0.27 | 1 | 1 | cs | TRUE
89 | LV_4864-14_0_3_line_89 | NAYY 4x150 SE | 86 | 87 | 0.010712 | 0.208 | 0.08 | 261 | 0 | 0.27 | 1 | 1 | cs | TRUE
90 | LV_4864-14_0_3_line_90 | NAYY 4x150 SE | 88 | 89 | 0.052282 | 0.208 | 0.08 | 261 | 0 | 0.27 | 1 | 1 | cs | TRUE
91 | LV_4864-14_0_3_line_91 | NAYY 4x150 SE | 89 | 90 | 0.022854 | 0.208 | 0.08 | 261 | 0 | 0.27 | 1 | 1 | cs | TRUE
92 | LV_4864-14_0_3_line_92 | NAYY 4x150 SE | 91 | 92 | 0.0089427 | 0.208 | 0.08 | 261 | 0 | 0.27 | 1 | 1 | cs | TRUE
93 | LV_4864-14_0_3_line_93 | NAYY 4x150 SE | 92 | 99 | 0.0065898 | 0.208 | 0.08 | 261 | 0 | 0.27 | 1 | 1 | cs | TRUE
94 | LV_4864-14_0_3_line_94 | NAYY 4x150 SE | 93 | 94 | 0.095314 | 0.208 | 0.08 | 261 | 0 | 0.27 | 1 | 1 | cs | TRUE
95 | LV_4864-14_0_3_line_95 | NAYY 4x150 SE | 94 | 95 | 0.036593 | 0.208 | 0.08 | 261 | 0 | 0.27 | 1 | 1 | cs | TRUE
96 | LV_4864-14_0_3_line_96 | NAYY 4x150 SE | 95 | 96 | 0.044479 | 0.208 | 0.08 | 261 | 0 | 0.27 | 1 | 1 | cs | TRUE
97 | LV_4864-14_0_3_line_97 | NAYY 4x150 SE | 97 | 98 | 0.0067162 | 0.208 | 0.08 | 261 | 0 | 0.27 | 1 | 1 | cs | TRUE
98 | LV_4864-14_0_3_line_98 | NAYY 4x150 SE | 98 | 99 | 0.015683 | 0.208 | 0.08 | 261 | 0 | 0.27 | 1 | 1 | cs | TRUE

## trafo
| name | std_type | hv_bus | lv_bus | sn_mva | vn_hv_kv | vn_lv_kv | vk_percent | vkr_percent | pfe_kw | i0_percent | shift_degree | tap_side | tap_neutral | tap_min | tap_max | tap_step_percent | tap_step_degree | tap_pos | tap_phase_shifter | parallel | df | in_service
0 | LV_4864-14_0_3_trafo_31 | 0.25 MVA 20/0.4 kV | 100 | 46 | 0.25 | 20 | 0.4 | 6 | 1.44 | 0.8 | 0.32 | 150 | hv | 0 | -2 | 2 | 2.5 | 0 | 0 | FALSE | 1 | 1 | TRUE

## line_geodata
| x0 | y0 | x1 | y1 | x2 | y2 | x3 | y3 | x4 | y4 | x5 | y5 | x6 | y6
0 | 2716138.6589 | 1280224.2023 | 2716152.3567 | 1280234.1839 | 2716154.6926 | 1280235.6525
1 | 2716138.6589 | 1280224.2023 | 2716127.9957 | 1280216.432 | 2716123.0497 | 1280212.7264
2 | 2716192.3865 | 1280259.3515 | 2716154.6926 | 1280235.6525
3 | 2716115.9432 | 1280207.4021 | 2716123.0497 | 1280212.7264
4 | 2716192.3865 | 1280259.3515 | 2716200.1511 | 1280267.5566 | 2716203.9969 | 1280274.7359
5 | 2716192.3865 | 1280259.3515 | 2716195.9418 | 1280250.8914
6 | 2716089.32 | 1280187.4557 | 2716115.9432 | 1280207.4021
7 | 2716203.9969 | 1280274.7359 | 2716205.5641 | 1280277.6616 | 2716207.7951 | 1280285.6797
8 | 2716195.9418 | 1280250.8914 | 2716193.5553 | 1280243.3711
9 | 2716209.4037 | 1280302.7829 | 2716208.9913 | 1280293.5995 | 2716207.7951 | 1280285.6797
10 | 2716190.8347 | 1280234.798 | 2716193.5553 | 1280243.3711
11 | 2716209.4037 | 1280302.7829 | 2716213.683 | 1280304.4688
12 | 2716204.2281 | 1280308.831 | 2716209.086 | 1280311.2735 | 2716209.4037 | 1280302.7829
13 | 2716190.8347 | 1280234.798 | 2716182.2781 | 1280224.9314
14 | 2716190.8347 | 1280234.798 | 2716200.0687 | 1280225.5259
15 | 2716155.6379 | 1280283.9972 | 2716133.9711 | 1280272.9146
16 | 2716155.6379 | 1280283.9972 | 2716167.9112 | 1280290.2751
17 | 2716191.2441 | 1280302.2099 | 2716167.9112 | 1280290.2751
18 | 2716191.4094 | 1280302.2944 | 2716191.2441 | 1280302.2099
19 | 2716204.2281 | 1280308.831 | 2716201.0888 | 1280307.2455 | 2716191.4094 | 1280302.2944
20 | 2716204.2281 | 1280308.831 | 2716204.0446 | 1280313.9433 | 2716202.4695 | 1280321.4304 | 2716199.3395 | 1280332.3233 | 2716198.6422 | 1280333.9324
21 | 2716213.683 | 1280304.4688 | 2716233.9113 | 1280312.4456
22 | 2716243.6091 | 1280316.4826 | 2716238.7992 | 1280314.3731 | 2716233.9113 | 1280312.4456
23 | 2716243.6091 | 1280316.4826 | 2716246.5831 | 1280317.7869
24 | 2716172.3224 | 1279973.5434 | 2716168.6357 | 1279982.781 | 2716163.1854 | 1280010.7553 | 2716162.1694 | 1280020.1356
25 | 2716160.5951 | 1280034.671 | 2716162.1694 | 1280020.1356
26 | 2716199.5423 | 1279946.7896 | 2716198.6183 | 1279950.9753 | 2716195.3298 | 1279954.2803 | 2716180.024 | 1279961.5522 | 2716173.797 | 1279969.8484 | 2716172.3224 | 1279973.5434
27 | 2716160.5951 | 1280034.671 | 2716168.7866 | 1280064.6826 | 2716173.9527 | 1280068.1365
28 | 2716199.5423 | 1279946.7896 | 2716206.2061 | 1279945.6865 | 2716214.2473 | 1279944.3659
29 | 2716185.621 | 1280075.9374 | 2716173.9527 | 1280068.1365
30 | 2716236.3128 | 1279940.7419 | 2716214.2473 | 1279944.3659
31 | 2716185.621 | 1280075.9374 | 2716193.2338 | 1280081.0271
32 | 2716160.0285 | 1280130.1045 | 2716149.3876 | 1280098.9547 | 2716148.4276 | 1280106.1092
33 | 2716148.4276 | 1280106.1092 | 2716132.1848 | 1280096.5248 | 2716119.6973 | 1280092.5682
34 | 2716160.0285 | 1280130.1045 | 2716157.2543 | 1280135.9108 | 2716156.2109 | 1280158.3445 | 2716160.0149 | 1280169.2852 | 2716167.0372 | 1280178.9437 | 2716170.416 | 1280180.5482
35 | 2716160.0285 | 1280130.1045 | 2716165.6619 | 1280133.3956
36 | 2716096.8521 | 1280085.3298 | 2716119.6973 | 1280092.5682
37 | 2716165.6619 | 1280133.3956 | 2716175.3406 | 1280139.0502
38 | 2716236.3128 | 1279940.7419 | 2716239.7173 | 1279948.6942 | 2716244.1039 | 1279952.2485
39 | 2716236.3128 | 1279940.7419 | 2716269.1246 | 1279934.6496 | 2716270.9959 | 1279934.1715
40 | 2716193.2338 | 1280081.0271 | 2716206.9675 | 1280090.2089
41 | 2716164.7821 | 1280204.7567 | 2716182.2781 | 1280224.9314
42 | 2716182.9456 | 1280143.4932 | 2716175.3406 | 1280139.0502
43 | 2716240.4934 | 1280202.2239 | 2716248.1128 | 1280200.6504 | 2716259.9422 | 1280203.8978 | 2716265.374 | 1280207.1209
44 | 2716240.4934 | 1280202.2239 | 2716245.3166 | 1280185.5923
45 | 2716240.4934 | 1280202.2239 | 2716234.7601 | 1280203.4009 | 2716225.3055 | 1280207.8451
46 | 2716295.8456 | 1280224.4055 | 2716296.4063 | 1280224.7139 | 2716320.0455 | 1280231.809 | 2716323.4168 | 1280232.3616
47 | 2716295.8456 | 1280224.4055 | 2716278.147 | 1280249.9421
48 | 2716278.147 | 1280249.9421 | 2716283.3211 | 1280252.9593
49 | 2716254.1356 | 1280235.9403 | 2716278.147 | 1280249.9421
50 | 2716245.3166 | 1280185.5923 | 2716248.6357 | 1280174.1471 | 2716252.5955 | 1280164.9106
51 | 2716225.3055 | 1280207.8451 | 2716210.963 | 1280214.5868 | 2716200.0687 | 1280225.5259
52 | 2716225.3055 | 1280207.8451 | 2716234.1304 | 1280224.2747
53 | 2716234.1304 | 1280224.2747 | 2716254.1356 | 1280235.9403
54 | 2716283.3211 | 1280252.9593 | 2716283.7109 | 1280253.1866
55 | 2716283.7109 | 1280253.1866 | 2716284.654 | 1280253.7366
56 | 2716297.1521 | 1280259.3641 | 2716292.9951 | 1280258.6006 | 2716284.654 | 1280253.7366
57 | 2716297.1521 | 1280259.3641 | 2716298.9116 | 1280259.6872
58 | 2716319.8559 | 1280263.3085 | 2716317.8263 | 1280263.1612 | 2716298.9116 | 1280259.6872
59 | 2716261.1031 | 1280145.0657 | 2716252.5955 | 1280164.9106
60 | 2716263.9549 | 1280143.7095 | 2716261.1031 | 1280145.0657
61 | 2716261.1031 | 1280145.0657 | 2716250.9402 | 1280149.881 | 2716234.4174 | 1280151.7832
62 | 2716209.0007 | 1280091.5682 | 2716206.9675 | 1280090.2089
63 | 2716209.0007 | 1280091.5682 | 2716229.5734 | 1280105.3224
64 | 2716235.4386 | 1280109.2436 | 2716229.5734 | 1280105.3224
65 | 2716235.4386 | 1280109.2436 | 2716247.3086 | 1280117.1794
66 | 2716256.7607 | 1280123.4987 | 2716247.3086 | 1280117.1794
67 | 2716334.0451 | 1280185.2639 | 2716348.6324 | 1280191.4727
68 | 2716334.0451 | 1280185.2639 | 2716334.0451 | 1280185.2639 | 2716318.1952 | 1280168.3644
69 | 2716283.0875 | 1280066.2366 | 2716245.4459 | 1280038.614
70 | 2716225.6968 | 1280024.1216 | 2716245.4459 | 1280038.614
71 | 2716283.0875 | 1280066.2366 | 2716282.6014 | 1280077.1116
72 | 2716282.6014 | 1280077.1116 | 2716281.8364 | 1280094.227 | 2716285.632 | 1280112.5999
73 | 2716290.6697 | 1280136.9855 | 2716285.632 | 1280112.5999
74 | 2716302.3628 | 1279999.4544 | 2716295.8126 | 1280019.0678
75 | 2716302.3628 | 1279999.4544 | 2716278.5384 | 1279980.15
76 | 2716290.6697 | 1280136.9855 | 2716304.3617 | 1280153.4432
77 | 2716290.6697 | 1280136.9855 | 2716276.2368 | 1280134.3096 | 2716266.6426 | 1280130.1054
78 | 2716278.5384 | 1279980.15 | 2716273.5752 | 1279976.1284
79 | 2716266.6426 | 1280130.1054 | 2716256.7607 | 1280123.4987
80 | 2716263.9549 | 1280143.7095 | 2716266.6426 | 1280130.1054
81 | 2716263.9549 | 1280143.7095 | 2716285.1075 | 1280174.4108 | 2716286.1604 | 1280175.2958
82 | 2716182.9456 | 1280143.4932 | 2716199.4676 | 1280153.1458
83 | 2716203.2728 | 1280155.3689 | 2716199.4676 | 1280153.1458
84 | 2716203.2728 | 1280155.3689 | 2716210.5548 | 1280159.4219
85 | 2716203.2728 | 1280155.3689 | 2716234.4174 | 1280151.7832
86 | 2716302.4469 | 1280188.984 | 2716286.1604 | 1280175.2958
87 | 2716304.3617 | 1280153.4432 | 2716305.6269 | 1280154.964 | 2716318.1952 | 1280168.3644
88 | 2716317.3562 | 1280201.5149 | 2716302.4469 | 1280188.984
89 | 2716325.5564 | 1280208.4069 | 2716317.3562 | 1280201.5149
90 | 2716246.5831 | 1280317.7869 | 2716294.463 | 1280338.7858
91 | 2716294.463 | 1280338.7858 | 2716296.3398 | 1280339.6089 | 2716314.1055 | 1280350.4358
92 | 2716266.6271 | 1279970.4985 | 2716273.5752 | 1279976.1284
93 | 2716261.5071 | 1279966.3499 | 2716266.6271 | 1279970.4985
94 | 2716325.313 | 1279885.078 | 2716302.9158 | 1279887.6943 | 2716277.2355 | 1279889.9123 | 2716262.8615 | 1279892.9762 | 2716250.2154 | 1279896.8194 | 2716240.3449 | 1279898.9824 | 2716231.3772 | 1279899.1836
95 | 2716312.8312 | 1279919.4195 | 2716315.707 | 1279908.8552 | 2716321.9084 | 1279893.4965 | 2716325.313 | 1279885.078
96 | 2716312.8312 | 1279919.4195 | 2716300.0046 | 1279925.1719 | 2716287.2107 | 1279930.0353 | 2716273.7311 | 1279933.4727 | 2716270.9959 | 1279934.1715
97 | 2716244.1039 | 1279952.2485 | 2716249.3221 | 1279956.4767
98 | 2716261.5071 | 1279966.3499 | 2716249.3221 | 1279956.4767

## bus_geodata
| x | y | coords
0 | 2716138.6589 | 1280224.2023
1 | 2716154.6926 | 1280235.6525
2 | 2716123.0497 | 1280212.7264
3 | 2716192.3865 | 1280259.3515
4 | 2716115.9432 | 1280207.4021
5 | 2716203.9969 | 1280274.7359
6 | 2716195.9418 | 1280250.8914
7 | 2716089.32 | 1280187.4557
8 | 2716207.7951 | 1280285.6797
9 | 2716193.5553 | 1280243.3711
10 | 2716209.4037 | 1280302.7829
11 | 2716190.8347 | 1280234.798
12 | 2716155.6379 | 1280283.9972
13 | 2716133.9711 | 1280272.9146
14 | 2716167.9112 | 1280290.2751
15 | 2716191.2441 | 1280302.2099
16 | 2716191.4094 | 1280302.2944
17 | 2716204.2281 | 1280308.831
18 | 2716213.683 | 1280304.4688
19 | 2716233.9113 | 1280312.4456
20 | 2716198.6422 | 1280333.9324
21 | 2716243.6091 | 1280316.4826
22 | 2716162.1694 | 1280020.1356
23 | 2716172.3224 | 1279973.5434
24 | 2716160.5951 | 1280034.671
25 | 2716199.5423 | 1279946.7896
26 | 2716173.9527 | 1280068.1365
27 | 2716214.2473 | 1279944.3659
28 | 2716185.621 | 1280075.9374
29 | 2716148.4276 | 1280106.1092
30 | 2716160.0285 | 1280130.1045
31 | 2716119.6973 | 1280092.5682
32 | 2716170.416 | 1280180.5482
33 | 2716165.6619 | 1280133.3956
34 | 2716236.3128 | 1279940.7419
35 | 2716193.2338 | 1280081.0271
36 | 2716164.7821 | 1280204.7567
37 | 2716182.2781 | 1280224.9314
38 | 2716096.8521 | 1280085.3298
39 | 2716175.3406 | 1280139.0502
40 | 2716265.374 | 1280207.1209
41 | 2716240.4934 | 1280202.2239
42 | 2716295.8456 | 1280224.4055
43 | 2716323.4168 | 1280232.3616
44 | 2716278.147 | 1280249.9421
45 | 2716245.3166 | 1280185.5923
46 | 2716225.3055 | 1280207.8451
47 | 2716254.1356 | 1280235.9403
48 | 2716234.1304 | 1280224.2747
49 | 2716283.3211 | 1280252.9593
50 | 2716283.7109 | 1280253.1866
51 | 2716284.654 | 1280253.7366
52 | 2716297.1521 | 1280259.3641
53 | 2716298.9116 | 1280259.6872
54 | 2716319.8559 | 1280263.3085
55 | 2716252.5955 | 1280164.9106
56 | 2716200.0687 | 1280225.5259
57 | 2716261.1031 | 1280145.0657
58 | 2716206.9675 | 1280090.2089
59 | 2716209.0007 | 1280091.5682
60 | 2716229.5734 | 1280105.3223
61 | 2716235.4386 | 1280109.2436
62 | 2716247.3086 | 1280117.1794
63 | 2716348.6324 | 1280191.4727
64 | 2716334.0451 | 1280185.2639
65 | 2716245.4459 | 1280038.614
66 | 2716283.0875 | 1280066.2366
67 | 2716225.6968 | 1280024.1216
68 | 2716282.6014 | 1280077.1116
69 | 2716285.632 | 1280112.5999
70 | 2716295.8126 | 1280019.0678
71 | 2716302.3628 | 1279999.4544
72 | 2716290.6697 | 1280136.9855
73 | 2716278.5384 | 1279980.15
74 | 2716256.7607 | 1280123.4987
75 | 2716266.6426 | 1280130.1054
76 | 2716263.9549 | 1280143.7095
77 | 2716182.9456 | 1280143.4932
78 | 2716199.4676 | 1280153.1458
79 | 2716203.2728 | 1280155.3689
80 | 2716210.5548 | 1280159.4219
81 | 2716234.4174 | 1280151.7832
82 | 2716286.1604 | 1280175.2958
83 | 2716304.3617 | 1280153.4432
84 | 2716318.1952 | 1280168.3644
85 | 2716302.4469 | 1280188.984
86 | 2716317.3562 | 1280201.5149
87 | 2716325.5564 | 1280208.407
88 | 2716246.5831 | 1280317.7869
89 | 2716294.463 | 1280338.7858
90 | 2716314.1055 | 1280350.4358
91 | 2716273.5752 | 1279976.1284
92 | 2716266.6271 | 1279970.4985
93 | 2716231.3772 | 1279899.1836
94 | 2716325.313 | 1279885.078
95 | 2716312.8312 | 1279919.4195
96 | 2716270.9959 | 1279934.1715
97 | 2716244.1039 | 1279952.2485
98 | 2716249.3221 | 1279956.4767
99 | 2716261.5071 | 1279966.3499
100 | 2716240.4934 | 1280202.2239

## line_std_types
| c_nf_per_km | r_ohm_per_km | x_ohm_per_km | max_i_ka | type | q_mm2 | alpha | voltage_rating
NAYY 4x50 SE | 210 | 0.642 | 0.083 | 0.142 | cs | 50 | 0.00403 | LV
NAYY 4x120 SE | 264 | 0.225 | 0.08 | 0.242 | cs | 120 | 0.00403 | LV
NAYY 4x150 SE | 261 | 0.208 | 0.08 | 0.27 | cs | 150 | 0.00403 | LV
NA2XS2Y 1x95 RM/25 12/20 kV | 216 | 0.313 | 0.132 | 0.252 | cs | 95 | 0.00403 | MV
NA2XS2Y 1x185 RM/25 12/20 kV | 273 | 0.161 | 0.117 | 0.362 | cs | 185 | 0.00403 | MV
NA2XS2Y 1x240 RM/25 12/20 kV | 304 | 0.122 | 0.112 | 0.421 | cs | 240 | 0.00403 | MV
NA2XS2Y 1x95 RM/25 6/10 kV | 315 | 0.313 | 0.123 | 0.249 | cs | 95 | 0.00403 | MV
NA2XS2Y 1x185 RM/25 6/10 kV | 406 | 0.161 | 0.11 | 0.358 | cs | 185 | 0.00403 | MV
NA2XS2Y 1x240 RM/25 6/10 kV | 456 | 0.122 | 0.105 | 0.416 | cs | 240 | 0.00403 | MV
NA2XS2Y 1x150 RM/25 12/20 kV | 250 | 0.206 | 0.116 | 0.319 | cs | 150 | 0.00403 | MV
NA2XS2Y 1x120 RM/25 12/20 kV | 230 | 0.253 | 0.119 | 0.283 | cs | 120 | 0.00403 | MV
NA2XS2Y 1x70 RM/25 12/20 kV | 190 | 0.443 | 0.132 | 0.22 | cs | 70 | 0.00403 | MV
NA2XS2Y 1x150 RM/25 6/10 kV | 360 | 0.206 | 0.11 | 0.315 | cs | 150 | 0.00403 | MV
NA2XS2Y 1x120 RM/25 6/10 kV | 340 | 0.253 | 0.113 | 0.28 | cs | 120 | 0.00403 | MV
NA2XS2Y 1x70 RM/25 6/10 kV | 280 | 0.443 | 0.123 | 0.217 | cs | 70 | 0.00403 | MV
N2XS(FL)2Y 1x120 RM/35 64/110 kV | 112 | 0.153 | 0.166 | 0.366 | cs | 120 | 0.00393 | HV
N2XS(FL)2Y 1x185 RM/35 64/110 kV | 125 | 0.099 | 0.156 | 0.457 | cs | 185 | 0.00393 | HV
N2XS(FL)2Y 1x240 RM/35 64/110 kV | 135 | 0.075 | 0.149 | 0.526 | cs | 240 | 0.00393 | HV
N2XS(FL)2Y 1x300 RM/35 64/110 kV | 144 | 0.06 | 0.144 | 0.588 | cs | 300 | 0.00393 | HV
15-AL1/3-ST1A 0.4 | 11 | 1.8769 | 0.35 | 0.105 | ol | 16 | 0.00403 | LV
24-AL1/4-ST1A 0.4 | 11.25 | 1.2012 | 0.335 | 0.14 | ol | 24 | 0.00403 | LV
48-AL1/8-ST1A 0.4 | 12.2 | 0.5939 | 0.3 | 0.21 | ol | 48 | 0.00403 | LV
94-AL1/15-ST1A 0.4 | 13.2 | 0.306 | 0.29 | 0.35 | ol | 94 | 0.00403 | LV
34-AL1/6-ST1A 10.0 | 9.7 | 0.8342 | 0.36 | 0.17 | ol | 34 | 0.00403 | MV
48-AL1/8-ST1A 10.0 | 10.1 | 0.5939 | 0.35 | 0.21 | ol | 48 | 0.00403 | MV
70-AL1/11-ST1A 10.0 | 10.4 | 0.4132 | 0.339 | 0.29 | ol | 70 | 0.00403 | MV
94-AL1/15-ST1A 10.0 | 10.75 | 0.306 | 0.33 | 0.35 | ol | 94 | 0.00403 | MV
122-AL1/20-ST1A 10.0 | 11.1 | 0.2376 | 0.323 | 0.41 | ol | 122 | 0.00403 | MV
149-AL1/24-ST1A 10.0 | 11.25 | 0.194 | 0.315 | 0.47 | ol | 149 | 0.00403 | MV
34-AL1/6-ST1A 20.0 | 9.15 | 0.8342 | 0.382 | 0.17 | ol | 34 | 0.00403 | MV
48-AL1/8-ST1A 20.0 | 9.5 | 0.5939 | 0.372 | 0.21 | ol | 48 | 0.00403 | MV
70-AL1/11-ST1A 20.0 | 9.7 | 0.4132 | 0.36 | 0.29 | ol | 70 | 0.00403 | MV
94-AL1/15-ST1A 20.0 | 10 | 0.306 | 0.35 | 0.35 | ol | 94 | 0.00403 | MV
122-AL1/20-ST1A 20.0 | 10.3 | 0.2376 | 0.344 | 0.41 | ol | 122 | 0.00403 | MV
149-AL1/24-ST1A 20.0 | 10.5 | 0.194 | 0.337 | 0.47 | ol | 149 | 0.00403 | MV
184-AL1/30-ST1A 20.0 | 10.75 | 0.1571 | 0.33 | 0.535 | ol | 184 | 0.00403 | MV
243-AL1/39-ST1A 20.0 | 11 | 0.1188 | 0.32 | 0.645 | ol | 243 | 0.00403 | MV
48-AL1/8-ST1A 110.0 | 8 | 0.5939 | 0.46 | 0.21 | ol | 48 | 0.00403 | HV
70-AL1/11-ST1A 110.0 | 8.4 | 0.4132 | 0.45 | 0.29 | ol | 70 | 0.00403 | HV
94-AL1/15-ST1A 110.0 | 8.65 | 0.306 | 0.44 | 0.35 | ol | 94 | 0.00403 | HV
122-AL1/20-ST1A 110.0 | 8.5 | 0.2376 | 0.43 | 0.41 | ol | 122 | 0.00403 | HV
149-AL1/24-ST1A 110.0 | 8.75 | 0.194 | 0.41 | 0.47 | ol | 149 | 0.00403 | HV
184-AL1/30-ST1A 110.0 | 8.8 | 0.1571 | 0.4 | 0.535 | ol | 184 | 0.00403 | HV
243-AL1/39-ST1A 110.0 | 9 | 0.1188 | 0.39 | 0.645 | ol | 243 | 0.00403 | HV
305-AL1/39-ST1A 110.0 | 9.2 | 0.0949 | 0.38 | 0.74 | ol | 305 | 0.00403 | HV
490-AL1/64-ST1A 110.0 | 9.75 | 0.059 | 0.37 | 0.96 | ol | 490 | 0.00403 | HV
679-AL1/86-ST1A 110.0 | 9.95 | 0.042 | 0.36 | 1.15 | ol | 679 | 0.00403 | HV
490-AL1/64-ST1A 220.0 | 10 | 0.059 | 0.285 | 0.96 | ol | 490 | 0.00403 | HV
679-AL1/86-ST1A 220.0 | 11.7 | 0.042 | 0.275 | 1.15 | ol | 679 | 0.00403 | HV
490-AL1/64-ST1A 380.0 | 11 | 0.059 | 0.253 | 0.96 | ol | 490 | 0.00403 | HV
679-AL1/86-ST1A 380.0 | 14.6 | 0.042 | 0.25 | 1.15 | ol | 679 | 0.00403 | HV

## trafo_std_types
| i0_percent | pfe_kw | vkr_percent | sn_mva | vn_lv_kv | vn_hv_kv | vk_percent | shift_degree | vector_group | tap_side | tap_neutral | tap_min | tap_max | tap_step_degree | tap_step_percent | tap_phase_shifter
160 MVA 380/110 kV | 0.06 | 60 | 0.25 | 160 | 110 | 380 | 12.2 | 0 | Yy0 | hv | 0 | -9 | 9 | 0 | 1.5 | FALSE
100 MVA 220/110 kV | 0.06 | 55 | 0.26 | 100 | 110 | 220 | 12 | 0 | Yy0 | hv | 0 | -9 | 9 | 0 | 1.5 | FALSE
63 MVA 110/20 kV | 0.04 | 22 | 0.32 | 63 | 20 | 110 | 18 | 150 | YNd5 | hv | 0 | -9 | 9 | 0 | 1.5 | FALSE
40 MVA 110/20 kV | 0.05 | 18 | 0.34 | 40 | 20 | 110 | 16.2 | 150 | YNd5 | hv | 0 | -9 | 9 | 0 | 1.5 | FALSE
25 MVA 110/20 kV | 0.07 | 14 | 0.41 | 25 | 20 | 110 | 12 | 150 | YNd5 | hv | 0 | -9 | 9 | 0 | 1.5 | FALSE
63 MVA 110/10 kV | 0.04 | 22 | 0.32 | 63 | 10 | 110 | 18 | 150 | YNd5 | hv | 0 | -9 | 9 | 0 | 1.5 | FALSE
40 MVA 110/10 kV | 0.05 | 18 | 0.34 | 40 | 10 | 110 | 16.2 | 150 | YNd5 | hv | 0 | -9 | 9 | 0 | 1.5 | FALSE
25 MVA 110/10 kV | 0.07 | 14 | 0.41 | 25 | 10 | 110 | 12 | 150 | YNd5 | hv | 0 | -9 | 9 | 0 | 1.5 | FALSE
0.25 MVA 20/0.4 kV | 0.32 | 0.8 | 1.44 | 0.25 | 0.4 | 20 | 6 | 150 | Yzn5 | hv | 0 | -2 | 2 | 0 | 2.5 | FALSE
0.4 MVA 20/0.4 kV | 0.3375 | 1.35 | 1.425 | 0.4 | 0.4 | 20 | 6 | 150 | Dyn5 | hv | 0 | -2 | 2 | 0 | 2.5 | FALSE
0.63 MVA 20/0.4 kV | 0.2619 | 1.65 | 1.206 | 0.63 | 0.4 | 20 | 6 | 150 | Dyn5 | hv | 0 | -2 | 2 | 0 | 2.5 | FALSE
0.25 MVA 10/0.4 kV | 0.24 | 0.6 | 1.2 | 0.25 | 0.4 | 10 | 4 | 150 | Dyn5 | hv | 0 | -2 | 2 | 0 | 2.5 | FALSE
0.4 MVA 10/0.4 kV | 0.2375 | 0.95 | 1.325 | 0.4 | 0.4 | 10 | 4 | 150 | Dyn5 | hv | 0 | -2 | 2 | 0 | 2.5 | FALSE
0.63 MVA 10/0.4 kV | 0.1873 | 1.18 | 1.0794 | 0.63 | 0.4 | 10 | 4 | 150 | Dyn5 | hv | 0 | -2 | 2 | 0 | 2.5 | FALSE

## trafo3w_std_types
| sn_hv_mva | sn_mv_mva | sn_lv_mva | vn_hv_kv | vn_mv_kv | vn_lv_kv | vk_hv_percent | vk_mv_percent | vk_lv_percent | vkr_hv_percent | vkr_mv_percent | vkr_lv_percent | pfe_kw | i0_percent | shift_mv_degree | shift_lv_degree | vector_group | tap_side | tap_neutral | tap_min | tap_max | tap_step_percent
63/25/38 MVA 110/20/10 kV | 63 | 25 | 38 | 110 | 20 | 10 | 10.4 | 10.4 | 10.4 | 0.28 | 0.32 | 0.35 | 35 | 0.89 | 0 | 0 | YN0yn0yn0 | hv | 0 | -10 | 10 | 1.2
63/25/38 MVA 110/10/10 kV | 63 | 25 | 38 | 110 | 10 | 10 | 10.4 | 10.4 | 10.4 | 0.28 | 0.32 | 0.35 | 35 | 0.89 | 0 | 0 | YN0yn0yn0 | hv | 0 | -10 | 10 | 1.2

## fuse_std_types
| fuse_type | i_rated_a | t_avg | t_min | t_total | x_avg | x_min | x_total
HV 100A | HV 100A | 100 | 0 | [10.0, 3.64, 0.854, 0.281, 0.1, 0.0531, 0.022, 0.01] | [10.0, 4.267, 1.21, 0.403, 0.1, 0.058, 0.022, 0.01] | 0 | [300.0, 350.0, 450.0, 550.0, 700.0, 850.0, 1200.0, 1752.0] | [600.0, 700.0, 900.0, 1150.0, 1665.0, 2000.0, 3000.0, 4313.0]
HV 10A | HV 10A | 10 | 0 | [10.0, 1675.0, 0.344, 0.156, 0.1, 0.0417, 0.0171, 0.01] | [10.0, 1.3, 0.3, 0.155, 0.1, 0.0555, 0.023, 0.01] | 0 | [30.0, 32.0, 35.0, 37.0, 39.0, 50.0, 70.0, 88.0] | [60.0, 70.0, 80.0, 87.0, 94.0, 110.0, 150.0, 216.0]
HV 125A | HV 125A | 125 | 0 | [10.0, 1.82, 0.344, 0.1, 0.0467, 0.0269, 0.01] | [10.0, 2.478, 0.426, 0.1, 0.0427, 0.0211, 0.01] | 0 | [375.0, 500.0, 700.0, 925.0, 1200.0, 1500.0, 2341.0] | [750.0, 1000.0, 1500.0, 2200.0, 3000.0, 4000.0, 5765.0]
HV 160A | HV 160A | 160 | 0 | [10.0, 4.15, 1.03, 0.198, 0.1, 0.051, 0.0172, 0.01] | [10.0, 2.3, 0.734, 0.274, 0.1, 0.046, 0.0177, 0.01] | 0 | [480.0, 550.0, 700.0, 1000.0, 1260.0, 1600.0, 2500.0, 3227.0] | [960.0, 1300.0, 1700.0, 2200.0, 2996.0, 4000.0, 6000.0, 7946.0]
HV 16A | HV 16A | 16 | 0 | [10.0, 0.352, 0.164, 0.1, 0.0649, 0.0342, 0.01] | [10.0, 2.34, 0.722, 0.181, 0.1, 0.055, 0.0296, 0.01] | 0 | [48.0, 60.0, 65.0, 71.0, 80.0, 100.0, 162.0] | [96.0, 110.0, 125.0, 150.0, 168.0, 200.0, 250.0, 398.0]
HV 200A | HV 200A | 200 | 0 | [10.0, 4.267, 1.21, 0.403, 0.1, 0.058, 0.022, 0.01] | [10.0, 3.73, 1.654, 0.328, 0.1, 0.0531, 0.019, 0.01] | 0 | [600.0, 700.0, 900.0, 1150.0, 1665.0, 2000.0, 3000.0, 4313.0] | [1200.0, 1500.0, 1800.0, 2700.0, 3960.0, 5000.0, 7500.0, 10620.0]
HV 20A | HV 20A | 20 | 0 | [10.0, 1.3, 0.3, 0.155, 0.1, 0.0555, 0.023, 0.01] | [10.0, 1.3, 0.161, 0.1, 0.0611, 0.0399, 0.0141, 0.01] | 0 | [60.0, 70.0, 80.0, 87.0, 94.0, 110.0, 150.0, 216.0] | [120.0, 150.0, 200.0, 223.0, 260.0, 300.0, 450.0, 532.0]
HV 25A | HV 25A | 25 | 0 | [10.0, 2.512, 0.833, 0.299, 0.1, 0.0372, 0.0223, 0.01] | [10.0, 3.125, 0.597, 0.198, 0.1, 0.0378, 0.022, 0.01] | 0 | [75.0, 82.0, 90.0, 100.0, 124.0, 170.0, 200.0, 289.0] | [150.0, 170.0, 210.0, 250.0, 294.0, 400.0, 500.0, 711.0]
HV 31.5A | HV 31.5A | 31.5 | 0 | [10.0, 2.34, 0.722, 0.181, 0.1, 0.055, 0.0296, 0.01] | [10.0, 2.84, 0.368, 0.164, 0.1, 0.0621, 0.0378, 0.0195, 0.01] | 0 | [95.0, 110.0, 125.0, 150.0, 165.0, 200.0, 250.0, 390.0] | [189.0, 220.0, 300.0, 350.0, 393.0, 450.0, 530.0, 700.0, 960.0]
HV 40A | HV 40A | 40 | 0 | [10.0, 1.3, 0.161, 0.1, 0.0611, 0.0399, 0.0141, 0.01] | [10.0, 2.05, 0.369, 0.198, 0.1, 0.051, 0.0298, 0.01] | 0 | [120.0, 150.0, 200.0, 223.0, 260.0, 300.0, 450.0, 532.0] | [240.0, 300.0, 400.0, 450.0, 530.0, 650.0, 800.0, 1311.0]
HV 50A | HV 50A | 50 | 0 | [10.0, 3.215, 0.597, 0.198, 0.1, 0.0378, 0.022, 0.01] | [10.0, 3.64, 0.854, 0.281, 0.1, 0.0531, 0.022, 0.01] | 0 | [150.0, 170.0, 210.0, 250.0, 294.0, 400.0, 500.0, 711.0] | [300.0, 350.0, 450.0, 550.0, 700.0, 850.0, 1200.0, 1752.0]
HV 6.3A | HV 6.3A | 6.3 | 0 | [10.0, 1.39, 0.344, 0.168, 0.1, 0.056, 0.0263, 0.01] | [10.0, 1.711, 0.516, 0.198, 0.1, 0.0634, 0.0303, 0.01] | 0 | [19.0, 19.5, 20.4, 20.8, 22.0, 25.0, 32.0, 48.0] | [38.0, 40.0, 43.0, 48.0, 53.0, 60.0, 75.0, 118.0]
HV 63A | HV 63A | 63 | 0 | [10.0, 2.84, 0.368, 0.164, 0.1, 0.0621, 0.0378, 0.0195, 0.01] | [10.0, 1.82, 0.344, 0.1, 0.0467, 0.0269, 0.01] | 0 | [189.0, 220.0, 300.0, 350.0, 393.0, 450.0, 530.0, 700.0, 961.0] | [378.0, 500.0, 700.0, 934.0, 1200.0, 1500.0, 2366.0]
HV 80A | HV 80A | 80 | 0 | [10.0, 2.05, 0.369, 0.198, 0.1, 0.051, 0.0298, 0.01] | [10.0, 4.15, 1.03, 0.198, 0.1, 0.051, 0.0172, 0.01] | 0 | [240.0, 300.0, 400.0, 450.0, 530.0, 650.0, 800.0, 1311.0] | [480.0, 550.0, 700.0, 1000.0, 1260.0, 1600.0, 2500.0, 3227.0]
Siemens NH-1-100 | Siemens NH-1-100 | 100 | [5400.0, 2000.0, 400.0, 20.0, 1.0, 0.2, 0.012, 0.004] | 0 | 0 | [150.0, 190.0, 250.0, 430.0, 900.0, 1250.0, 2700.0, 3600.0] | 0 | 0
Siemens NH-1-125 | Siemens NH-1-125 | 125 | [4800.0, 120.0, 7.0, 0.1, 0.004] | 0 | 0 | [180.0, 400.0, 740.0, 2000.0, 4250.0] | 0 | 0
Siemens NH-1-16 | Siemens NH-1-16 | 16 | [4000.0, 400.0, 2.0, 0.1, 0.04, 0.01] | 0 | 0 | [26.0, 35.0, 75.0, 150.0, 200.0, 300.0] | 0 | 0
Siemens NH-1-160 | Siemens NH-1-160 | 160 | [4800.0, 120.0, 7.0, 0.1, 0.004] | 0 | 0 | [210.0, 500.0, 900.0, 2300.0, 5000.0] | 0 | 0
Siemens NH-1-25 | Siemens NH-1-25 | 25 | [4000.0, 1000.0, 10.0, 0.2, 0.02, 0.01] | 0 | 0 | [40.0, 50.0, 100.0, 210.0, 400.0, 500.0] | 0 | 0
Siemens NH-1-50 | Siemens NH-1-50 | 50 | [4000.0, 40.0, 4.0, 1.0, 0.02, 0.01] | 0 | 0 | [86.0, 200.0, 300.0, 400.0, 1000.0, 1280.0] | 0 | 0
Siemens NH-1-63 | Siemens NH-1-63 | 63 | [4000.0, 100.0, 10.0, 2.0, 0.04, 0.01] | 0 | 0 | [100.0, 200.0, 300.0, 400.0, 1000.0, 1500.0] | 0 | 0
Siemens NH-1-80 | Siemens NH-1-80 | 80 | [4800.0, 120.0, 7.0, 0.1, 0.01] | 0 | 0 | [150.58, 250.0, 450.0, 1150.0, 2470.0] | 0 | 0
Siemens NH-2-1000 | Siemens NH-2-1000 | 1000 | [4800.0, 120.0, 7.0, 0.1, 0.004] | 0 | 0 | [1900.0, 3500.0, 8400.0, 24000.0, 52000.0] | 0 | 0
Siemens NH-2-200 | Siemens NH-2-200 | 200 | [4800.0, 120.0, 7.0, 0.1, 0.004] | 0 | 0 | [280.0, 650.0, 1200.0, 3000.0, 7000.0] | 0 | 0
Siemens NH-2-224 | Siemens NH-2-224 | 224 | [4800.0, 120.0, 7.0, 0.2, 0.04, 0.004] | 0 | 0 | [400.0, 750.0, 1453.0, 3025.0, 4315.0, 7600.0] | 0 | 0
Siemens NH-2-250 | Siemens NH-2-250 | 250 | [4800.0, 120.0, 7.0, 0.1, 0.004] | 0 | 0 | [450.0, 800.0, 1650.0, 4000.0, 8500.0] | 0 | 0
Siemens NH-2-315 | Siemens NH-2-315 | 315 | [4800.0, 120.0, 7.0, 0.1, 0.004] | 0 | 0 | [550.0, 920.0, 1900.0, 5000.0, 11000.0] | 0 | 0
Siemens NH-2-355 | Siemens NH-2-355 | 355 | [4800.0, 120.0, 6.0, 0.1, 0.004] | 0 | 0 | [650.0, 1116.27, 2350.0, 5840.0, 12790.0] | 0 | 0
Siemens NH-2-400 | Siemens NH-2-400 | 400 | [4800.0, 120.0, 7.0, 0.1, 0.004] | 0 | 0 | [720.0, 1350.0, 2800.0, 6500.0, 15000.0] | 0 | 0
Siemens NH-2-425 | Siemens NH-2-425 | 425 | [4800.0, 120.0, 7.0, 0.1, 0.004] | 0 | 0 | [850.0, 1500.0, 3050.0, 7500.0, 16500.0] | 0 | 0
Siemens NH-2-630 | Siemens NH-2-630 | 630 | [4800.0, 120.0, 7.0, 0.1, 0.004] | 0 | 0 | [1200.0, 2000.0, 4800.0, 12000.0, 26000.0] | 0 | 0

## dtypes
| element | column | dtype
0 | bus | name | object
1 | bus | vn_kv | float64
2 | bus | type | object
3 | bus | zone | object
4 | bus | in_service | bool
5 | load | name | object
6 | load | bus | uint32
7 | load | p_mw | float64
8 | load | q_mvar | float64
9 | load | const_z_percent | float64
10 | load | const_i_percent | float64
11 | load | sn_mva | float64
12 | load | scaling | float64
13 | load | in_service | bool
14 | load | type | object
15 | ext_grid | name | object
16 | ext_grid | bus | uint32
17 | ext_grid | vm_pu | float64
18 | ext_grid | va_degree | float64
19 | ext_grid | slack_weight | float64
20 | ext_grid | in_service | bool
21 | line | name | object
22 | line | std_type | object
23 | line | from_bus | uint32
24 | line | to_bus | uint32
25 | line | length_km | float64
26 | line | r_ohm_per_km | float64
27 | line | x_ohm_per_km | float64
28 | line | c_nf_per_km | float64
29 | line | g_us_per_km | float64
30 | line | max_i_ka | float64
31 | line | df | float64
32 | line | parallel | uint32
33 | line | type | object
34 | line | in_service | bool
35 | trafo | name | object
36 | trafo | std_type | object
37 | trafo | hv_bus | uint32
38 | trafo | lv_bus | uint32
39 | trafo | sn_mva | float64
40 | trafo | vn_hv_kv | float64
41 | trafo | vn_lv_kv | float64
42 | trafo | vk_percent | float64
43 | trafo | vkr_percent | float64
44 | trafo | pfe_kw | float64
45 | trafo | i0_percent | float64
46 | trafo | shift_degree | float64
47 | trafo | tap_side | object
48 | trafo | tap_neutral | int32
49 | trafo | tap_min | int32
50 | trafo | tap_max | int32
51 | trafo | tap_step_percent | float64
52 | trafo | tap_step_degree | float64
53 | trafo | tap_pos | int32
54 | trafo | tap_phase_shifter | bool
55 | trafo | parallel | uint32
56 | trafo | df | float64
57 | trafo | in_service | bool
58 | line_geodata | coords | object
59 | bus_geodata | x | float64
60 | bus_geodata | y | float64
61 | bus_geodata | coords | object

## parameters
| version | format_version | converged | OPF_converged | name | f_hz | sn_mva
0 | 2.14.6 | 2.14.0 | FALSE | FALSE |  | 50 | 1