## bus
| name | vn_kv | type | zone | in_service
0 | bus_LV_4864-18_0_3_node_0 | 0.4 | n |  | TRUE
1 | bus_LV_4864-18_0_3_node_1 | 0.4 | n |  | TRUE
2 | bus_LV_4864-18_0_3_node_2 | 0.4 | n |  | TRUE
3 | bus_LV_4864-18_0_3_node_3 | 0.4 | n |  | TRUE
4 | bus_LV_4864-18_0_3_node_4 | 0.4 | n |  | TRUE
5 | bus_LV_4864-18_0_3_node_36 | 0.4 | n |  | TRUE
6 | bus_LV_4864-18_0_3_node_37 | 0.4 | n |  | TRUE
7 | bus_LV_4864-18_0_3_node_34 | 0.4 | n |  | TRUE
8 | bus_LV_4864-18_0_3_node_38 | 0.4 | n |  | TRUE
9 | bus_LV_4864-18_0_3_node_18 | 0.4 | n |  | TRUE
10 | bus_LV_4864-18_0_3_node_29 | 0.4 | n |  | TRUE
11 | bus_LV_4864-18_0_3_node_35 | 0.4 | n |  | TRUE
12 | bus_LV_4864-18_0_3_node_16 | 0.4 | n |  | TRUE
13 | bus_LV_4864-18_0_3_node_9 | 0.4 | n |  | TRUE
14 | bus_LV_4864-18_0_3_node_30 | 0.4 | n |  | TRUE
15 | bus_LV_4864-18_0_3_node_17 | 0.4 | n |  | TRUE
16 | bus_LV_4864-18_0_3_node_15 | 0.4 | n |  | TRUE
17 | bus_LV_4864-18_0_3_node_7 | 0.4 | n |  | TRUE
18 | bus_LV_4864-18_0_3_node_33 | 0.4 | n |  | TRUE
19 | bus_LV_4864-18_0_3_node_32 | 0.4 | n |  | TRUE
20 | bus_LV_4864-18_0_3_node_5 | 0.4 | n |  | TRUE
21 | bus_LV_4864-18_0_3_node_6 | 0.4 | n |  | TRUE
22 | bus_LV_4864-18_0_3_node_8 | 0.4 | n |  | TRUE
23 | bus_LV_4864-18_0_3_node_44 | 0.4 | n |  | TRUE
24 | bus_LV_4864-18_0_3_node_46 | 0.4 | n |  | TRUE
25 | bus_LV_4864-18_0_3_node_42 | 0.4 | n |  | TRUE
26 | bus_LV_4864-18_0_3_node_10 | 0.4 | n |  | TRUE
27 | bus_LV_4864-18_0_3_node_11 | 0.4 | n |  | TRUE
28 | bus_LV_4864-18_0_3_node_12 | 0.4 | n |  | TRUE
29 | bus_LV_4864-18_0_3_node_13 | 0.4 | n |  | TRUE
30 | bus_LV_4864-18_0_3_node_14 | 0.4 | n |  | TRUE
31 | bus_LV_4864-18_0_3_node_24 | 0.4 | n |  | TRUE
32 | bus_LV_4864-18_0_3_node_21 | 0.4 | n |  | TRUE
33 | bus_LV_4864-18_0_3_node_39 | 0.4 | n |  | TRUE
34 | bus_LV_4864-18_0_3_node_19 | 0.4 | n |  | TRUE
35 | bus_LV_4864-18_0_3_node_20 | 0.4 | n |  | TRUE
36 | bus_LV_4864-18_0_3_node_22 | 0.4 | n |  | TRUE
37 | bus_LV_4864-18_0_3_node_23 | 0.4 | n |  | TRUE
38 | bus_LV_4864-18_0_3_node_25 | 0.4 | n |  | TRUE
39 | bus_LV_4864-18_0_3_node_31 | 0.4 | n |  | TRUE
40 | bus_LV_4864-18_0_3_node_45 | 0.4 | n |  | TRUE
41 | bus_LV_4864-18_0_3_node_70 | 0.4 | n |  | TRUE
42 | bus_LV_4864-18_0_3_node_28 | 0.4 | n |  | TRUE
43 | bus_LV_4864-18_0_3_node_56 | 0.4 | n |  | TRUE
44 | bus_LV_4864-18_0_3_node_26 | 0.4 | n |  | TRUE
45 | bus_LV_4864-18_0_3_node_27 | 0.4 | n |  | TRUE
46 | bus_LV_4864-18_0_3_node_40 | 0.4 | n |  | TRUE
47 | bus_LV_4864-18_0_3_node_41 | 0.4 | n |  | TRUE
48 | bus_LV_4864-18_0_3_node_43 | 0.4 | n |  | TRUE
49 | bus_LV_4864-18_0_3_node_71 | 0.4 | n |  | TRUE
50 | bus_LV_4864-18_0_3_node_72 | 0.4 | n |  | TRUE
51 | bus_LV_4864-18_0_3_node_47 | 0.4 | n |  | TRUE
52 | bus_LV_4864-18_0_3_node_48 | 0.4 | n |  | TRUE
53 | bus_LV_4864-18_0_3_node_49 | 0.4 | n |  | TRUE
54 | bus_LV_4864-18_0_3_node_50 | 0.4 | n |  | TRUE
55 | bus_LV_4864-18_0_3_node_51 | 0.4 | n |  | TRUE
56 | bus_LV_4864-18_0_3_node_52 | 0.4 | n |  | TRUE
57 | bus_LV_4864-18_0_3_node_65 | 0.4 | n |  | TRUE
58 | bus_LV_4864-18_0_3_node_79 | 0.4 | n |  | TRUE
59 | bus_LV_4864-18_0_3_node_81 | 0.4 | n |  | TRUE
60 | bus_LV_4864-18_0_3_node_67 | 0.4 | n |  | TRUE
61 | bus_LV_4864-18_0_3_node_63 | 0.4 | n |  | TRUE
62 | bus_LV_4864-18_0_3_node_53 | 0.4 | n |  | TRUE
63 | bus_LV_4864-18_0_3_node_54 | 0.4 | n |  | TRUE
64 | bus_LV_4864-18_0_3_node_55 | 0.4 | n |  | TRUE
65 | bus_LV_4864-18_0_3_node_57 | 0.4 | n |  | TRUE
66 | bus_LV_4864-18_0_3_node_68 | 0.4 | n |  | TRUE
67 | bus_LV_4864-18_0_3_node_69 | 0.4 | n |  | TRUE
68 | bus_LV_4864-18_0_3_node_62 | 0.4 | n |  | TRUE
69 | bus_LV_4864-18_0_3_node_58 | 0.4 | n |  | TRUE
70 | bus_LV_4864-18_0_3_node_59 | 0.4 | n |  | TRUE
71 | bus_LV_4864-18_0_3_node_60 | 0.4 | n |  | TRUE
72 | bus_LV_4864-18_0_3_node_61 | 0.4 | n |  | TRUE
73 | bus_LV_4864-18_0_3_node_78 | 0.4 | n |  | TRUE
74 | bus_LV_4864-18_0_3_node_77 | 0.4 | n |  | TRUE
75 | bus_LV_4864-18_0_3_node_64 | 0.4 | n |  | TRUE
76 | bus_LV_4864-18_0_3_node_66 | 0.4 | n |  | TRUE
77 | bus_LV_4864-18_0_3_node_75 | 0.4 | n |  | TRUE
78 | bus_LV_4864-18_0_3_node_76 | 0.4 | n |  | TRUE
79 | bus_LV_4864-18_0_3_node_80 | 0.4 | n |  | TRUE
80 | bus_LV_4864-18_0_3_node_73 | 0.4 | n |  | TRUE
81 | bus_LV_4864-18_0_3_node_74 | 0.4 | n |  | TRUE
82 | bus_MV_439_1_node_110 | 20 | n |  | TRUE

## load
| name | bus | p_mw | q_mvar | const_z_percent | const_i_percent | sn_mva | scaling | in_service | type
0 | LV_4864-18_0_3_load_0 | 0 | 0.0014492 | 0.0003632 | 0 | 0 |  | 1 | TRUE | wye
1 | LV_4864-18_0_3_load_1 | 1 | 0.0019767 | 0.00049541 | 0 | 0 |  | 1 | TRUE | wye
2 | LV_4864-18_0_3_load_2 | 2 | 0.0011467 | 0.00028738 | 0 | 0 |  | 1 | TRUE | wye
3 | LV_4864-18_0_3_load_3 | 3 | 0.0017937 | 0.00044953 | 0 | 0 |  | 1 | TRUE | wye
4 | LV_4864-18_0_3_load_4 | 4 | 0.0036181 | 0.00090677 | 0 | 0 |  | 1 | TRUE | wye
5 | LV_4864-18_0_3_load_36 | 5 | 0.0038656 | 0.00096881 | 0 | 0 |  | 1 | TRUE | wye
6 | LV_4864-18_0_3_load_34 | 7 | 0.002232 | 0.00055938 | 0 | 0 |  | 1 | TRUE | wye
7 | LV_4864-18_0_3_load_38 | 8 | 0.0017886 | 0.00044827 | 0 | 0 |  | 1 | TRUE | wye
8 | LV_4864-18_0_3_load_18 | 9 | 0.001713 | 0.00042933 | 0 | 0 |  | 1 | TRUE | wye
9 | LV_4864-18_0_3_load_29 | 10 | 0.0021707 | 0.00054403 | 0 | 0 |  | 1 | TRUE | wye
10 | LV_4864-18_0_3_load_35 | 11 | 0.0022439 | 0.00056239 | 0 | 0 |  | 1 | TRUE | wye
11 | LV_4864-18_0_3_load_9 | 13 | 0.003148 | 0.00078898 | 0 | 0 |  | 1 | TRUE | wye
12 | LV_4864-18_0_3_load_17 | 15 | 0.0012603 | 0.00031586 | 0 | 0 |  | 1 | TRUE | wye
13 | LV_4864-18_0_3_load_15 | 16 | 0.0019 | 0.00047619 | 0 | 0 |  | 1 | TRUE | wye
14 | LV_4864-18_0_3_load_7 | 17 | 0.0030796 | 0.00077183 | 0 | 0 |  | 1 | TRUE | wye
15 | LV_4864-18_0_3_load_33 | 18 | 0.0020773 | 0.00052062 | 0 | 0 |  | 1 | TRUE | wye
16 | LV_4864-18_0_3_load_32 | 19 | 0.0090173 | 0.00226 | 0 | 0 |  | 1 | TRUE | wye
17 | LV_4864-18_0_3_load_5 | 20 | 0.0055574 | 0.0013928 | 0 | 0 |  | 1 | TRUE | wye
18 | LV_4864-18_0_3_load_6 | 21 | 0.0037601 | 0.00094236 | 0 | 0 |  | 1 | TRUE | wye
19 | LV_4864-18_0_3_load_46 | 24 | 0.0040247 | 0.0010087 | 0 | 0 |  | 1 | TRUE | wye
20 | LV_4864-18_0_3_load_42 | 25 | 0.0044022 | 0.0011033 | 0 | 0 |  | 1 | TRUE | wye
21 | LV_4864-18_0_3_load_10 | 26 | 0.0015028 | 0.00037665 | 0 | 0 |  | 1 | TRUE | wye
22 | LV_4864-18_0_3_load_11 | 27 | 0.0015562 | 0.00039003 | 0 | 0 |  | 1 | TRUE | wye
23 | LV_4864-18_0_3_load_13 | 29 | 0.00060811 | 0.00015241 | 0 | 0 |  | 1 | TRUE | wye
24 | LV_4864-18_0_3_load_14 | 30 | 0.0024517 | 0.00061445 | 0 | 0 |  | 1 | TRUE | wye
25 | LV_4864-18_0_3_load_39 | 33 | 0.0013253 | 0.00033216 | 0 | 0 |  | 1 | TRUE | wye
26 | LV_4864-18_0_3_load_19 | 34 | 0.0015854 | 0.00039733 | 0 | 0 |  | 1 | TRUE | wye
27 | LV_4864-18_0_3_load_20 | 35 | 0.0011697 | 0.00029314 | 0 | 0 |  | 1 | TRUE | wye
28 | LV_4864-18_0_3_load_22 | 36 | 0.001002 | 0.00025111 | 0 | 0 |  | 1 | TRUE | wye
29 | LV_4864-18_0_3_load_25 | 38 | 0.0027425 | 0.00068735 | 0 | 0 |  | 1 | TRUE | wye
30 | LV_4864-18_0_3_load_31 | 39 | 0.0016105 | 0.00040363 | 0 | 0 |  | 1 | TRUE | wye
31 | LV_4864-18_0_3_load_45 | 40 | 0.0010396 | 0.00026055 | 0 | 0 |  | 1 | TRUE | wye
32 | LV_4864-18_0_3_load_70 | 41 | 0.001771 | 0.00044386 | 0 | 0 |  | 1 | TRUE | wye
33 | LV_4864-18_0_3_load_28 | 42 | 0.0016522 | 0.00041408 | 0 | 0 |  | 1 | TRUE | wye
34 | LV_4864-18_0_3_load_56 | 43 | 0.0010283 | 0.00025771 | 0 | 0 |  | 1 | TRUE | wye
35 | LV_4864-18_0_3_load_26 | 44 | 0.0016635 | 0.00041691 | 0 | 0 |  | 1 | TRUE | wye
36 | LV_4864-18_0_3_load_27 | 45 | 0.00135 | 0.00033835 | 0 | 0 |  | 1 | TRUE | wye
37 | LV_4864-18_0_3_load_40 | 46 | 0.0034085 | 0.00085425 | 0 | 0 |  | 1 | TRUE | wye
38 | LV_4864-18_0_3_load_41 | 47 | 0.0032302 | 0.00080957 | 0 | 0 |  | 1 | TRUE | wye
39 | LV_4864-18_0_3_load_43 | 48 | 0.0033467 | 0.00083875 | 0 | 0 |  | 1 | TRUE | wye
40 | LV_4864-18_0_3_load_71 | 49 | 0.0046139 | 0.0011563 | 0 | 0 |  | 1 | TRUE | wye
41 | LV_4864-18_0_3_load_72 | 50 | 0.004138 | 0.0010371 | 0 | 0 |  | 1 | TRUE | wye
42 | LV_4864-18_0_3_load_47 | 51 | 0.0014933 | 0.00037426 | 0 | 0 |  | 1 | TRUE | wye
43 | LV_4864-18_0_3_load_48 | 52 | 0.0033362 | 0.00083613 | 0 | 0 |  | 1 | TRUE | wye
44 | LV_4864-18_0_3_load_50 | 54 | 0.0032301 | 0.00080954 | 0 | 0 |  | 1 | TRUE | wye
45 | LV_4864-18_0_3_load_51 | 55 | 0.00091283 | 0.00022878 | 0 | 0 |  | 1 | TRUE | wye
46 | LV_4864-18_0_3_load_65 | 57 | 0.0010394 | 0.00026051 | 0 | 0 |  | 1 | TRUE | wye
47 | LV_4864-18_0_3_load_79 | 58 | 0.001342 | 0.00033634 | 0 | 0 |  | 1 | TRUE | wye
48 | LV_4864-18_0_3_load_81 | 59 | 0.0030687 | 0.00076909 | 0 | 0 |  | 1 | TRUE | wye
49 | LV_4864-18_0_3_load_67 | 60 | 0.0017716 | 0.000444 | 0 | 0 |  | 1 | TRUE | wye
50 | LV_4864-18_0_3_load_63 | 61 | 0.0011474 | 0.00028757 | 0 | 0 |  | 1 | TRUE | wye
51 | LV_4864-18_0_3_load_53 | 62 | 0.0020953 | 0.00052513 | 0 | 0 |  | 1 | TRUE | wye
52 | LV_4864-18_0_3_load_54 | 63 | 0.0041778 | 0.0010471 | 0 | 0 |  | 1 | TRUE | wye
53 | LV_4864-18_0_3_load_55 | 64 | 0.0016209 | 0.00040625 | 0 | 0 |  | 1 | TRUE | wye
54 | LV_4864-18_0_3_load_57 | 65 | 0.0038718 | 0.00097037 | 0 | 0 |  | 1 | TRUE | wye
55 | LV_4864-18_0_3_load_69 | 67 | 0.0047316 | 0.0011859 | 0 | 0 |  | 1 | TRUE | wye
56 | LV_4864-18_0_3_load_62 | 68 | 0.0027255 | 0.00068308 | 0 | 0 |  | 1 | TRUE | wye
57 | LV_4864-18_0_3_load_58 | 69 | 0.0023314 | 0.00058431 | 0 | 0 |  | 1 | TRUE | wye
58 | LV_4864-18_0_3_load_59 | 70 | 0.0015413 | 0.00038628 | 0 | 0 |  | 1 | TRUE | wye
59 | LV_4864-18_0_3_load_60 | 71 | 0.0026306 | 0.0006593 | 0 | 0 |  | 1 | TRUE | wye
60 | LV_4864-18_0_3_load_61 | 72 | 0.001543 | 0.0003867 | 0 | 0 |  | 1 | TRUE | wye
61 | LV_4864-18_0_3_load_78 | 73 | 0.0028857 | 0.00072322 | 0 | 0 |  | 1 | TRUE | wye
62 | LV_4864-18_0_3_load_77 | 74 | 0.0023596 | 0.00059137 | 0 | 0 |  | 1 | TRUE | wye
63 | LV_4864-18_0_3_load_66 | 76 | 0.0017163 | 0.00043015 | 0 | 0 |  | 1 | TRUE | wye
64 | LV_4864-18_0_3_load_75 | 77 | 0.0025365 | 0.00063571 | 0 | 0 |  | 1 | TRUE | wye
65 | LV_4864-18_0_3_load_76 | 78 | 0.0040916 | 0.0010255 | 0 | 0 |  | 1 | TRUE | wye
66 | LV_4864-18_0_3_load_80 | 79 | 0.0031359 | 0.00078593 | 0 | 0 |  | 1 | TRUE | wye
67 | LV_4864-18_0_3_load_73 | 80 | 0.0044351 | 0.0011115 | 0 | 0 |  | 1 | TRUE | wye
68 | LV_4864-18_0_3_load_74 | 81 | 0.0037244 | 0.00093343 | 0 | 0 |  | 1 | TRUE | wye

## ext_grid
| name | bus | vm_pu | va_degree | slack_weight | in_service
0 |  | 50 | 1 | 0 | 1 | TRUE

## line
| name | std_type | from_bus | to_bus | length_km | r_ohm_per_km | x_ohm_per_km | c_nf_per_km | g_us_per_km | max_i_ka | df | parallel | type | in_service
0 | LV_4864-18_0_3_line_0 | NAYY 4x150 SE | 0 | 1 | 0.022693 | 0.208 | 0.08 | 261 | 0 | 0.27 | 1 | 1 | cs | TRUE
1 | LV_4864-18_0_3_line_1 | NAYY 4x150 SE | 0 | 2 | 0.010894 | 0.208 | 0.08 | 261 | 0 | 0.27 | 1 | 1 | cs | TRUE
2 | LV_4864-18_0_3_line_2 | NAYY 4x150 SE | 1 | 3 | 0.012198 | 0.208 | 0.08 | 261 | 0 | 0.27 | 1 | 1 | cs | TRUE
3 | LV_4864-18_0_3_line_3 | NAYY 4x150 SE | 2 | 4 | 0.0055448 | 0.208 | 0.08 | 261 | 0 | 0.27 | 1 | 1 | cs | TRUE
4 | LV_4864-18_0_3_line_4 | NAYY 4x150 SE | 3 | 10 | 0.030825 | 0.208 | 0.08 | 261 | 0 | 0.27 | 1 | 1 | cs | TRUE
5 | LV_4864-18_0_3_line_5 | NAYY 4x150 SE | 3 | 11 | 0.044972 | 0.208 | 0.08 | 261 | 0 | 0.27 | 1 | 1 | cs | TRUE
6 | LV_4864-18_0_3_line_6 | NAYY 4x150 SE | 4 | 13 | 0.021131 | 0.208 | 0.08 | 261 | 0 | 0.27 | 1 | 1 | cs | TRUE
7 | LV_4864-18_0_3_line_7 | NAYY 4x150 SE | 5 | 6 | 0.002932 | 0.208 | 0.08 | 261 | 0 | 0.27 | 1 | 1 | cs | TRUE
8 | LV_4864-18_0_3_line_8 | NAYY 4x150 SE | 5 | 7 | 0.021761 | 0.208 | 0.08 | 261 | 0 | 0.27 | 1 | 1 | cs | TRUE
9 | LV_4864-18_0_3_line_9 | NAYY 4x150 SE | 6 | 8 | 0.01217 | 0.208 | 0.08 | 261 | 0 | 0.27 | 1 | 1 | cs | TRUE
10 | LV_4864-18_0_3_line_10 | NAYY 4x150 SE | 6 | 9 | 0.01596 | 0.208 | 0.08 | 261 | 0 | 0.27 | 1 | 1 | cs | TRUE
11 | LV_4864-18_0_3_line_11 | NAYY 4x150 SE | 7 | 18 | 0.00046257 | 0.208 | 0.08 | 261 | 0 | 0.27 | 1 | 1 | cs | TRUE
12 | LV_4864-18_0_3_line_12 | NAYY 4x150 SE | 9 | 12 | 0.029938 | 0.208 | 0.08 | 261 | 0 | 0.27 | 1 | 1 | cs | TRUE
13 | LV_4864-18_0_3_line_13 | NAYY 4x150 SE | 10 | 14 | 0.0083194 | 0.208 | 0.08 | 261 | 0 | 0.27 | 1 | 1 | cs | TRUE
14 | LV_4864-18_0_3_line_14 | NAYY 4x150 SE | 11 | 15 | 0.017793 | 0.208 | 0.08 | 261 | 0 | 0.27 | 1 | 1 | cs | TRUE
15 | LV_4864-18_0_3_line_15 | NAYY 4x150 SE | 12 | 15 | 0.015109 | 0.208 | 0.08 | 261 | 0 | 0.27 | 1 | 1 | cs | TRUE
16 | LV_4864-18_0_3_line_16 | NAYY 4x150 SE | 12 | 16 | 0.02863 | 0.208 | 0.08 | 261 | 0 | 0.27 | 1 | 1 | cs | TRUE
17 | LV_4864-18_0_3_line_17 | NAYY 4x150 SE | 13 | 17 | 0.011814 | 0.208 | 0.08 | 261 | 0 | 0.27 | 1 | 1 | cs | TRUE
18 | LV_4864-18_0_3_line_18 | NAYY 4x150 SE | 14 | 33 | 0.014079 | 0.208 | 0.08 | 261 | 0 | 0.27 | 1 | 1 | cs | TRUE
19 | LV_4864-18_0_3_line_19 | NAYY 4x150 SE | 17 | 20 | 0.0082981 | 0.208 | 0.08 | 261 | 0 | 0.27 | 1 | 1 | cs | TRUE
20 | LV_4864-18_0_3_line_20 | NAYY 4x150 SE | 18 | 19 | 0.030032 | 0.208 | 0.08 | 261 | 0 | 0.27 | 1 | 1 | cs | TRUE
21 | LV_4864-18_0_3_line_21 | NAYY 4x150 SE | 20 | 21 | 0.021715 | 0.208 | 0.08 | 261 | 0 | 0.27 | 1 | 1 | cs | TRUE
22 | LV_4864-18_0_3_line_22 | NAYY 4x150 SE | 21 | 22 | 0.019155 | 0.208 | 0.08 | 261 | 0 | 0.27 | 1 | 1 | cs | TRUE
23 | LV_4864-18_0_3_line_23 | NAYY 4x150 SE | 22 | 23 | 0.042234 | 0.208 | 0.08 | 261 | 0 | 0.27 | 1 | 1 | cs | TRUE
24 | LV_4864-18_0_3_line_24 | NAYY 4x150 SE | 23 | 24 | 0.021904 | 0.208 | 0.08 | 261 | 0 | 0.27 | 1 | 2 | cs | TRUE
25 | LV_4864-18_0_3_line_25 | NAYY 4x150 SE | 23 | 25 | 0.030354 | 0.208 | 0.08 | 261 | 0 | 0.27 | 1 | 2 | cs | TRUE
26 | LV_4864-18_0_3_line_26 | NAYY 4x150 SE | 24 | 40 | 0.024972 | 0.208 | 0.08 | 261 | 0 | 0.27 | 1 | 2 | cs | TRUE
27 | LV_4864-18_0_3_line_27 | NAYY 4x150 SE | 25 | 46 | 0.013659 | 0.208 | 0.08 | 261 | 0 | 0.27 | 1 | 2 | cs | TRUE
28 | LV_4864-18_0_3_line_28 | NAYY 4x150 SE | 26 | 27 | 0.0042477 | 0.208 | 0.08 | 261 | 0 | 0.27 | 1 | 1 | cs | TRUE
29 | LV_4864-18_0_3_line_29 | NAYY 4x150 SE | 26 | 28 | 0.02236 | 0.208 | 0.08 | 261 | 0 | 0.27 | 1 | 1 | cs | TRUE
30 | LV_4864-18_0_3_line_30 | NAYY 4x150 SE | 27 | 29 | 0.043456 | 0.208 | 0.08 | 261 | 0 | 0.27 | 1 | 1 | cs | TRUE
31 | LV_4864-18_0_3_line_31 | NAYY 4x150 SE | 28 | 30 | 0.023207 | 0.208 | 0.08 | 261 | 0 | 0.27 | 1 | 1 | cs | TRUE
32 | LV_4864-18_0_3_line_32 | NAYY 4x150 SE | 29 | 31 | 0.032681 | 0.208 | 0.08 | 261 | 0 | 0.27 | 1 | 1 | cs | TRUE
33 | LV_4864-18_0_3_line_33 | NAYY 4x150 SE | 31 | 32 | 0.057426 | 0.208 | 0.08 | 261 | 0 | 0.27 | 1 | 1 | cs | TRUE
34 | LV_4864-18_0_3_line_34 | NAYY 4x150 SE | 32 | 37 | 0.042442 | 0.208 | 0.08 | 261 | 0 | 0.27 | 1 | 2 | cs | TRUE
35 | LV_4864-18_0_3_line_35 | NAYY 4x150 SE | 32 | 38 | 0.016376 | 0.208 | 0.08 | 261 | 0 | 0.27 | 1 | 2 | cs | TRUE
36 | LV_4864-18_0_3_line_36 | NAYY 4x150 SE | 32 | 34 | 0.016172 | 0.208 | 0.08 | 261 | 0 | 0.27 | 1 | 1 | cs | TRUE
37 | LV_4864-18_0_3_line_37 | NAYY 4x150 SE | 34 | 35 | 0.019833 | 0.208 | 0.08 | 261 | 0 | 0.27 | 1 | 1 | cs | TRUE
38 | LV_4864-18_0_3_line_38 | NAYY 4x150 SE | 35 | 36 | 0.028029 | 0.208 | 0.08 | 261 | 0 | 0.27 | 1 | 1 | cs | TRUE
39 | LV_4864-18_0_3_line_39 | NAYY 4x150 SE | 36 | 39 | 0.011123 | 0.208 | 0.08 | 261 | 0 | 0.27 | 1 | 1 | cs | TRUE
40 | LV_4864-18_0_3_line_40 | NAYY 4x150 SE | 37 | 40 | 0.028068 | 0.208 | 0.08 | 261 | 0 | 0.27 | 1 | 2 | cs | TRUE
41 | LV_4864-18_0_3_line_41 | NAYY 4x150 SE | 38 | 41 | 0.030435 | 0.208 | 0.08 | 261 | 0 | 0.27 | 1 | 2 | cs | TRUE
42 | LV_4864-18_0_3_line_42 | NAYY 4x150 SE | 39 | 42 | 0.0018748 | 0.208 | 0.08 | 261 | 0 | 0.27 | 1 | 1 | cs | TRUE
43 | LV_4864-18_0_3_line_43 | NAYY 4x150 SE | 41 | 43 | 0.005996 | 0.208 | 0.08 | 261 | 0 | 0.27 | 1 | 2 | cs | TRUE
44 | LV_4864-18_0_3_line_44 | NAYY 4x150 SE | 42 | 45 | 0.013932 | 0.208 | 0.08 | 261 | 0 | 0.27 | 1 | 1 | cs | TRUE
45 | LV_4864-18_0_3_line_45 | NAYY 4x150 SE | 43 | 63 | 0.016037 | 0.208 | 0.08 | 261 | 0 | 0.27 | 1 | 2 | cs | TRUE
46 | LV_4864-18_0_3_line_46 | NAYY 4x150 SE | 44 | 45 | 0.016658 | 0.208 | 0.08 | 261 | 0 | 0.27 | 1 | 1 | cs | TRUE
47 | LV_4864-18_0_3_line_47 | NAYY 4x150 SE | 46 | 47 | 0.0077916 | 0.208 | 0.08 | 261 | 0 | 0.27 | 1 | 2 | cs | TRUE
48 | LV_4864-18_0_3_line_48 | NAYY 4x150 SE | 47 | 48 | 0.022416 | 0.208 | 0.08 | 261 | 0 | 0.27 | 1 | 2 | cs | TRUE
49 | LV_4864-18_0_3_line_49 | NAYY 4x150 SE | 48 | 49 | 0.008634 | 0.208 | 0.08 | 261 | 0 | 0.27 | 1 | 2 | cs | TRUE
50 | LV_4864-18_0_3_line_50 | NAYY 4x150 SE | 49 | 50 | 0.019039 | 0.208 | 0.08 | 261 | 0 | 0.27 | 1 | 2 | cs | TRUE
51 | LV_4864-18_0_3_line_51 | NAYY 4x150 SE | 50 | 80 | 0.018431 | 0.208 | 0.08 | 261 | 0 | 0.27 | 1 | 1 | cs | TRUE
52 | LV_4864-18_0_3_line_52 | NAYY 4x150 SE | 51 | 52 | 0.011493 | 0.208 | 0.08 | 261 | 0 | 0.27 | 1 | 1 | cs | TRUE
53 | LV_4864-18_0_3_line_53 | NAYY 4x150 SE | 51 | 53 | 0.038886 | 0.208 | 0.08 | 261 | 0 | 0.27 | 1 | 1 | cs | TRUE
54 | LV_4864-18_0_3_line_54 | NAYY 4x150 SE | 52 | 54 | 0.019797 | 0.208 | 0.08 | 261 | 0 | 0.27 | 1 | 1 | cs | TRUE
55 | LV_4864-18_0_3_line_55 | NAYY 4x150 SE | 53 | 55 | 0.012179 | 0.208 | 0.08 | 261 | 0 | 0.27 | 1 | 1 | cs | TRUE
56 | LV_4864-18_0_3_line_56 | NAYY 4x150 SE | 53 | 56 | 0.006386 | 0.208 | 0.08 | 261 | 0 | 0.27 | 1 | 1 | cs | TRUE
57 | LV_4864-18_0_3_line_57 | NAYY 4x150 SE | 54 | 57 | 0.014566 | 0.208 | 0.08 | 261 | 0 | 0.27 | 1 | 1 | cs | TRUE
58 | LV_4864-18_0_3_line_58 | NAYY 4x150 SE | 55 | 58 | 0.0034638 | 0.208 | 0.08 | 261 | 0 | 0.27 | 1 | 1 | cs | TRUE
59 | LV_4864-18_0_3_line_59 | NAYY 4x150 SE | 56 | 59 | 0.016974 | 0.208 | 0.08 | 261 | 0 | 0.27 | 1 | 1 | cs | TRUE
60 | LV_4864-18_0_3_line_60 | NAYY 4x150 SE | 57 | 60 | 0.028396 | 0.208 | 0.08 | 261 | 0 | 0.27 | 1 | 1 | cs | TRUE
61 | LV_4864-18_0_3_line_61 | NAYY 4x150 SE | 57 | 61 | 0.0042274 | 0.208 | 0.08 | 261 | 0 | 0.27 | 1 | 1 | cs | TRUE
62 | LV_4864-18_0_3_line_62 | NAYY 4x150 SE | 60 | 77 | 0.017739 | 0.208 | 0.08 | 261 | 0 | 0.27 | 1 | 1 | cs | TRUE
63 | LV_4864-18_0_3_line_63 | NAYY 4x150 SE | 61 | 75 | 0.017929 | 0.208 | 0.08 | 261 | 0 | 0.27 | 1 | 1 | cs | TRUE
64 | LV_4864-18_0_3_line_64 | NAYY 4x150 SE | 62 | 63 | 0.0047242 | 0.208 | 0.08 | 261 | 0 | 0.27 | 1 | 1 | cs | TRUE
65 | LV_4864-18_0_3_line_65 | NAYY 4x150 SE | 62 | 64 | 0.016978 | 0.208 | 0.08 | 261 | 0 | 0.27 | 1 | 1 | cs | TRUE
66 | LV_4864-18_0_3_line_66 | NAYY 4x150 SE | 64 | 65 | 0.0069088 | 0.208 | 0.08 | 261 | 0 | 0.27 | 1 | 1 | cs | TRUE
67 | LV_4864-18_0_3_line_67 | NAYY 4x150 SE | 65 | 66 | 0.0043668 | 0.208 | 0.08 | 261 | 0 | 0.27 | 1 | 1 | cs | TRUE
68 | LV_4864-18_0_3_line_68 | NAYY 4x150 SE | 66 | 67 | 0.026797 | 0.208 | 0.08 | 261 | 0 | 0.27 | 1 | 1 | cs | TRUE
69 | LV_4864-18_0_3_line_69 | NAYY 4x150 SE | 66 | 68 | 0.025676 | 0.208 | 0.08 | 261 | 0 | 0.27 | 1 | 1 | cs | TRUE
70 | LV_4864-18_0_3_line_70 | NAYY 4x150 SE | 67 | 79 | 0.015623 | 0.208 | 0.08 | 261 | 0 | 0.27 | 1 | 1 | cs | TRUE
71 | LV_4864-18_0_3_line_71 | NAYY 4x150 SE | 68 | 71 | 0.024892 | 0.208 | 0.08 | 261 | 0 | 0.27 | 1 | 1 | cs | TRUE
72 | LV_4864-18_0_3_line_72 | NAYY 4x150 SE | 69 | 70 | 0.0014685 | 0.208 | 0.08 | 261 | 0 | 0.27 | 1 | 1 | cs | TRUE
73 | LV_4864-18_0_3_line_73 | NAYY 4x150 SE | 69 | 71 | 0.020822 | 0.208 | 0.08 | 261 | 0 | 0.27 | 1 | 1 | cs | TRUE
74 | LV_4864-18_0_3_line_74 | NAYY 4x150 SE | 70 | 72 | 0.0086124 | 0.208 | 0.08 | 261 | 0 | 0.27 | 1 | 1 | cs | TRUE
75 | LV_4864-18_0_3_line_75 | NAYY 4x150 SE | 72 | 73 | 0.015173 | 0.208 | 0.08 | 261 | 0 | 0.27 | 1 | 1 | cs | TRUE
76 | LV_4864-18_0_3_line_76 | NAYY 4x150 SE | 73 | 74 | 0.0035718 | 0.208 | 0.08 | 261 | 0 | 0.27 | 1 | 1 | cs | TRUE
77 | LV_4864-18_0_3_line_77 | NAYY 4x150 SE | 75 | 76 | 0.0061673 | 0.208 | 0.08 | 261 | 0 | 0.27 | 1 | 1 | cs | TRUE
78 | LV_4864-18_0_3_line_78 | NAYY 4x150 SE | 77 | 78 | 0.0008491 | 0.208 | 0.08 | 261 | 0 | 0.27 | 1 | 1 | cs | TRUE
79 | LV_4864-18_0_3_line_79 | NAYY 4x150 SE | 78 | 79 | 0.033541 | 0.208 | 0.08 | 261 | 0 | 0.27 | 1 | 1 | cs | TRUE
80 | LV_4864-18_0_3_line_80 | NAYY 4x150 SE | 80 | 81 | 0.0069878 | 0.208 | 0.08 | 261 | 0 | 0.27 | 1 | 1 | cs | TRUE

## trafo
| name | std_type | hv_bus | lv_bus | sn_mva | vn_hv_kv | vn_lv_kv | vk_percent | vkr_percent | pfe_kw | i0_percent | shift_degree | tap_side | tap_neutral | tap_min | tap_max | tap_step_percent | tap_step_degree | tap_pos | tap_phase_shifter | parallel | df | in_service
0 | LV_4864-18_0_3_trafo_72 | 0.25 MVA 20/0.4 kV | 82 | 50 | 0.25 | 20 | 0.4 | 6 | 1.44 | 0.8 | 0.32 | 150 | hv | 0 | -2 | 2 | 2.5 | 0 | 0 | FALSE | 1 | 1 | TRUE

## line_geodata
| x0 | y0 | x1 | y1 | x2 | y2 | x3 | y3
0 | 2716362.9608 | 1280617.5966 | 2716382.7056 | 1280628.7818
1 | 2716362.9608 | 1280617.5966 | 2716358.4202 | 1280615.0244 | 2716353.2814 | 1280612.6148
2 | 2716382.7056 | 1280628.7818 | 2716393.3188 | 1280634.7941
3 | 2716348.2611 | 1280610.2607 | 2716353.2814 | 1280612.6148
4 | 2716421.9747 | 1280639.8909 | 2716411.9319 | 1280642.851 | 2716400.1817 | 1280638.6818 | 2716393.3188 | 1280634.7941
5 | 2716393.3188 | 1280634.7941 | 2716384.837 | 1280678.9589
6 | 2716329.1288 | 1280601.2893 | 2716348.2611 | 1280610.2607
7 | 2716328.7399 | 1280695.1805 | 2716325.9275 | 1280694.3516
8 | 2716305.2222 | 1280687.7258 | 2716309.5292 | 1280689.5185 | 2716325.9275 | 1280694.3516
9 | 2716328.7399 | 1280695.1805 | 2716326.4866 | 1280707.1399
10 | 2716328.7399 | 1280695.1805 | 2716344.0504 | 1280699.6861
11 | 2716305.2222 | 1280687.7258 | 2716304.7952 | 1280687.548
12 | 2716372.3716 | 1280709.3324 | 2716356.0846 | 1280703.2275 | 2716344.0504 | 1280699.6861
13 | 2716430.2075 | 1280641.0879 | 2716421.9747 | 1280639.8909
14 | 2716377.5628 | 1280695.1435 | 2716380.7259 | 1280686.4981 | 2716384.837 | 1280678.9589
15 | 2716372.3716 | 1280709.3324 | 2716377.5628 | 1280695.1435
16 | 2716372.3716 | 1280709.3324 | 2716366.1799 | 1280732.9768 | 2716366.0476 | 1280737.1634
17 | 2716329.1288 | 1280601.2893 | 2716318.4321 | 1280596.2735 | 2716318.4321 | 1280596.2735
18 | 2716430.2075 | 1280641.0879 | 2716427.8493 | 1280654.9677
19 | 2716310.7202 | 1280593.2101 | 2716318.4321 | 1280596.2735
20 | 2716277.1462 | 1280675.8295 | 2716284.1721 | 1280678.9641 | 2716304.7952 | 1280687.548
21 | 2716310.7202 | 1280593.2101 | 2716290.5387 | 1280585.1934
22 | 2716272.7372 | 1280578.122 | 2716290.5387 | 1280585.1934
23 | 2716272.7372 | 1280578.122 | 2716272.4964 | 1280535.8889
24 | 2716272.4964 | 1280535.8889 | 2716271.0811 | 1280514.0305
25 | 2716272.4964 | 1280535.8889 | 2716279.1034 | 1280531.5373 | 2716300.6775 | 1280537.7197
26 | 2716269.4675 | 1280489.1106 | 2716271.0811 | 1280514.0305
27 | 2716313.8079 | 1280541.4825 | 2716300.6775 | 1280537.7197
28 | 2716306.9893 | 1280376.3794 | 2716309.0943 | 1280372.69
29 | 2716324.743 | 1280356.9186 | 2716310.8253 | 1280369.656 | 2716309.0943 | 1280372.69
30 | 2716306.9893 | 1280376.3794 | 2716292.2024 | 1280402.297 | 2716284.2349 | 1280413.3393
31 | 2716324.743 | 1280356.9186 | 2716345.3354 | 1280346.218
32 | 2716258.6414 | 1280432.0186 | 2716276.9006 | 1280423.504 | 2716284.2349 | 1280413.3393
33 | 2716258.6414 | 1280432.0186 | 2716294.2634 | 1280446.7014 | 2716310.0561 | 1280457.3339
34 | 2716310.0561 | 1280457.3339 | 2716267.654 | 1280461.1013
35 | 2716310.0561 | 1280457.3339 | 2716323.399 | 1280466.8275
36 | 2716310.0561 | 1280457.3339 | 2716326.1355 | 1280455.61
37 | 2716326.1355 | 1280455.61 | 2716327.8392 | 1280455.4273 | 2716345.6837 | 1280452.2828
38 | 2716345.6837 | 1280452.2828 | 2716373.2873 | 1280447.4186
39 | 2716384.2414 | 1280445.4883 | 2716373.2873 | 1280447.4186
40 | 2716267.654 | 1280461.1013 | 2716269.4675 | 1280489.1106
41 | 2716348.1971 | 1280484.4718 | 2716323.399 | 1280466.8275
42 | 2716386.0878 | 1280445.163 | 2716384.2414 | 1280445.4883
43 | 2716348.1971 | 1280484.4718 | 2716353.0827 | 1280487.9479
44 | 2716386.0878 | 1280445.163 | 2716399.8081 | 1280442.7452
45 | 2716366.6386 | 1280496.4343 | 2716361.0361 | 1280493.6069 | 2716353.0827 | 1280487.9479
46 | 2716399.8081 | 1280442.7452 | 2716416.213 | 1280439.8544
47 | 2716313.8079 | 1280541.4825 | 2716319.0335 | 1280542.9799 | 2716321.2241 | 1280543.8462
48 | 2716321.2241 | 1280543.8462 | 2716342.0694 | 1280552.0893
49 | 2716342.0694 | 1280552.0893 | 2716350.0985 | 1280555.2643
50 | 2716367.4131 | 1280563.1255 | 2716358.9379 | 1280558.7597 | 2716350.0985 | 1280555.2643
51 | 2716367.4131 | 1280563.1255 | 2716383.7981 | 1280571.5657
52 | 2716514.7818 | 1280578.3465 | 2716504.3763 | 1280583.2276
53 | 2716547.0512 | 1280557.2175 | 2716530.5975 | 1280570.9274 | 2716514.7818 | 1280578.3465
54 | 2716504.3763 | 1280583.2276 | 2716501.9105 | 1280584.3843 | 2716488.0119 | 1280594.2998
55 | 2716547.0512 | 1280557.2175 | 2716552.2367 | 1280568.2377
56 | 2716551.2634 | 1280552.4074 | 2716547.0512 | 1280557.2175
57 | 2716476.1541 | 1280602.7594 | 2716488.0119 | 1280594.2998
58 | 2716552.2367 | 1280568.2377 | 2716553.7115 | 1280571.3719
59 | 2716551.2634 | 1280552.4074 | 2716555.7603 | 1280544.6001 | 2716561.7467 | 1280539.3468
60 | 2716476.1541 | 1280602.7594 | 2716459.5344 | 1280579.7347
61 | 2716476.1541 | 1280602.7594 | 2716479.122 | 1280605.7698
62 | 2716459.5344 | 1280579.7347 | 2716449.152 | 1280565.351
63 | 2716491.709 | 1280618.537 | 2716479.122 | 1280605.7698
64 | 2716370.8562 | 1280498.5629 | 2716366.6386 | 1280496.4343
65 | 2716370.8562 | 1280498.5629 | 2716386.0135 | 1280506.2125
66 | 2716392.1814 | 1280509.3253 | 2716386.0135 | 1280506.2125
67 | 2716396.0798 | 1280511.2928 | 2716392.1814 | 1280509.3253
68 | 2716396.0798 | 1280511.2928 | 2716404.1285 | 1280515.3554 | 2716417.7591 | 1280526.7729
69 | 2716396.0798 | 1280511.2928 | 2716408.0176 | 1280502.1754 | 2716418.6668 | 1280501.8305
70 | 2716417.7591 | 1280526.7729 | 2716426.7286 | 1280534.286 | 2716429.0242 | 1280537.4663
71 | 2716418.6668 | 1280501.8305 | 2716443.5453 | 1280501.0247
72 | 2716464.2324 | 1280499.176 | 2716465.6779 | 1280498.9168
73 | 2716464.2324 | 1280499.176 | 2716456.2134 | 1280500.6144 | 2716443.5453 | 1280501.0247
74 | 2716465.6779 | 1280498.9168 | 2716474.155 | 1280497.3962
75 | 2716489.0892 | 1280494.7174 | 2716474.155 | 1280497.3962
76 | 2716492.605 | 1280494.0868 | 2716489.0892 | 1280494.7174
77 | 2716491.709 | 1280618.537 | 2716496.6596 | 1280622.215
78 | 2716449.152 | 1280565.351 | 2716448.6551 | 1280564.6626
79 | 2716429.0242 | 1280537.4663 | 2716448.6551 | 1280564.6626
80 | 2716390.0101 | 1280574.7657 | 2716383.7981 | 1280571.5657

## bus_geodata
| x | y | coords
0 | 2716362.9608 | 1280617.5966
1 | 2716382.7056 | 1280628.7818
2 | 2716353.2814 | 1280612.6148
3 | 2716393.3188 | 1280634.7941
4 | 2716348.2611 | 1280610.2607
5 | 2716325.9275 | 1280694.3516
6 | 2716328.7399 | 1280695.1805
7 | 2716305.2222 | 1280687.7258
8 | 2716326.4866 | 1280707.1399
9 | 2716344.0504 | 1280699.6861
10 | 2716421.9747 | 1280639.8909
11 | 2716384.837 | 1280678.9589
12 | 2716372.3716 | 1280709.3324
13 | 2716329.1288 | 1280601.2893
14 | 2716430.2075 | 1280641.0879
15 | 2716377.5628 | 1280695.1435
16 | 2716366.0476 | 1280737.1634
17 | 2716318.4321 | 1280596.2735
18 | 2716304.7952 | 1280687.548
19 | 2716277.1462 | 1280675.8295
20 | 2716310.7202 | 1280593.2101
21 | 2716290.5387 | 1280585.1934
22 | 2716272.7372 | 1280578.122
23 | 2716272.4964 | 1280535.8889
24 | 2716271.0811 | 1280514.0305
25 | 2716300.6775 | 1280537.7197
26 | 2716309.0943 | 1280372.69
27 | 2716306.9893 | 1280376.3794
28 | 2716324.743 | 1280356.9186
29 | 2716284.2349 | 1280413.3393
30 | 2716345.3354 | 1280346.218
31 | 2716258.6414 | 1280432.0186
32 | 2716310.0561 | 1280457.3339
33 | 2716427.8493 | 1280654.9677
34 | 2716326.1355 | 1280455.61
35 | 2716345.6837 | 1280452.2828
36 | 2716373.2873 | 1280447.4186
37 | 2716267.654 | 1280461.1013
38 | 2716323.399 | 1280466.8275
39 | 2716384.2414 | 1280445.4884
40 | 2716269.4675 | 1280489.1106
41 | 2716348.1971 | 1280484.4718
42 | 2716386.0878 | 1280445.163
43 | 2716353.0827 | 1280487.9479
44 | 2716416.213 | 1280439.8544
45 | 2716399.8081 | 1280442.7452
46 | 2716313.8079 | 1280541.4825
47 | 2716321.2241 | 1280543.8462
48 | 2716342.0694 | 1280552.0893
49 | 2716350.0985 | 1280555.2643
50 | 2716367.4131 | 1280563.1255
51 | 2716514.7818 | 1280578.3465
52 | 2716504.3763 | 1280583.2276
53 | 2716547.0512 | 1280557.2175
54 | 2716488.0119 | 1280594.2998
55 | 2716552.2367 | 1280568.2377
56 | 2716551.2634 | 1280552.4074
57 | 2716476.1541 | 1280602.7594
58 | 2716553.7115 | 1280571.3719
59 | 2716561.7467 | 1280539.3468
60 | 2716459.5344 | 1280579.7347
61 | 2716479.122 | 1280605.7698
62 | 2716370.8562 | 1280498.5629
63 | 2716366.6386 | 1280496.4343
64 | 2716386.0135 | 1280506.2125
65 | 2716392.1814 | 1280509.3253
66 | 2716396.0798 | 1280511.2928
67 | 2716417.7591 | 1280526.7729
68 | 2716418.6668 | 1280501.8305
69 | 2716464.2324 | 1280499.176
70 | 2716465.6779 | 1280498.9168
71 | 2716443.5453 | 1280501.0247
72 | 2716474.155 | 1280497.3962
73 | 2716489.0892 | 1280494.7174
74 | 2716492.6049 | 1280494.0868
75 | 2716491.709 | 1280618.537
76 | 2716496.6596 | 1280622.215
77 | 2716449.152 | 1280565.3511
78 | 2716448.6551 | 1280564.6626
79 | 2716429.0242 | 1280537.4663
80 | 2716383.7981 | 1280571.5657
81 | 2716390.0101 | 1280574.7657
82 | 2716390.0101 | 1280574.7657

## line_std_types
| c_nf_per_km | r_ohm_per_km | x_ohm_per_km | max_i_ka | type | q_mm2 | alpha | voltage_rating
NAYY 4x50 SE | 210 | 0.642 | 0.083 | 0.142 | cs | 50 | 0.00403 | LV
NAYY 4x120 SE | 264 | 0.225 | 0.08 | 0.242 | cs | 120 | 0.00403 | LV
NAYY 4x150 SE | 261 | 0.208 | 0.08 | 0.27 | cs | 150 | 0.00403 | LV
NA2XS2Y 1x95 RM/25 12/20 kV | 216 | 0.313 | 0.132 | 0.252 | cs | 95 | 0.00403 | MV
NA2XS2Y 1x185 RM/25 12/20 kV | 273 | 0.161 | 0.117 | 0.362 | cs | 185 | 0.00403 | MV
NA2XS2Y 1x240 RM/25 12/20 kV | 304 | 0.122 | 0.112 | 0.421 | cs | 240 | 0.00403 | MV
NA2XS2Y 1x95 RM/25 6/10 kV | 315 | 0.313 | 0.123 | 0.249 | cs | 95 | 0.00403 | MV
NA2XS2Y 1x185 RM/25 6/10 kV | 406 | 0.161 | 0.11 | 0.358 | cs | 185 | 0.00403 | MV
NA2XS2Y 1x240 RM/25 6/10 kV | 456 | 0.122 | 0.105 | 0.416 | cs | 240 | 0.00403 | MV
NA2XS2Y 1x150 RM/25 12/20 kV | 250 | 0.206 | 0.116 | 0.319 | cs | 150 | 0.00403 | MV
NA2XS2Y 1x120 RM/25 12/20 kV | 230 | 0.253 | 0.119 | 0.283 | cs | 120 | 0.00403 | MV
NA2XS2Y 1x70 RM/25 12/20 kV | 190 | 0.443 | 0.132 | 0.22 | cs | 70 | 0.00403 | MV
NA2XS2Y 1x150 RM/25 6/10 kV | 360 | 0.206 | 0.11 | 0.315 | cs | 150 | 0.00403 | MV
NA2XS2Y 1x120 RM/25 6/10 kV | 340 | 0.253 | 0.113 | 0.28 | cs | 120 | 0.00403 | MV
NA2XS2Y 1x70 RM/25 6/10 kV | 280 | 0.443 | 0.123 | 0.217 | cs | 70 | 0.00403 | MV
N2XS(FL)2Y 1x120 RM/35 64/110 kV | 112 | 0.153 | 0.166 | 0.366 | cs | 120 | 0.00393 | HV
N2XS(FL)2Y 1x185 RM/35 64/110 kV | 125 | 0.099 | 0.156 | 0.457 | cs | 185 | 0.00393 | HV
N2XS(FL)2Y 1x240 RM/35 64/110 kV | 135 | 0.075 | 0.149 | 0.526 | cs | 240 | 0.00393 | HV
N2XS(FL)2Y 1x300 RM/35 64/110 kV | 144 | 0.06 | 0.144 | 0.588 | cs | 300 | 0.00393 | HV
15-AL1/3-ST1A 0.4 | 11 | 1.8769 | 0.35 | 0.105 | ol | 16 | 0.00403 | LV
24-AL1/4-ST1A 0.4 | 11.25 | 1.2012 | 0.335 | 0.14 | ol | 24 | 0.00403 | LV
48-AL1/8-ST1A 0.4 | 12.2 | 0.5939 | 0.3 | 0.21 | ol | 48 | 0.00403 | LV
94-AL1/15-ST1A 0.4 | 13.2 | 0.306 | 0.29 | 0.35 | ol | 94 | 0.00403 | LV
34-AL1/6-ST1A 10.0 | 9.7 | 0.8342 | 0.36 | 0.17 | ol | 34 | 0.00403 | MV
48-AL1/8-ST1A 10.0 | 10.1 | 0.5939 | 0.35 | 0.21 | ol | 48 | 0.00403 | MV
70-AL1/11-ST1A 10.0 | 10.4 | 0.4132 | 0.339 | 0.29 | ol | 70 | 0.00403 | MV
94-AL1/15-ST1A 10.0 | 10.75 | 0.306 | 0.33 | 0.35 | ol | 94 | 0.00403 | MV
122-AL1/20-ST1A 10.0 | 11.1 | 0.2376 | 0.323 | 0.41 | ol | 122 | 0.00403 | MV
149-AL1/24-ST1A 10.0 | 11.25 | 0.194 | 0.315 | 0.47 | ol | 149 | 0.00403 | MV
34-AL1/6-ST1A 20.0 | 9.15 | 0.8342 | 0.382 | 0.17 | ol | 34 | 0.00403 | MV
48-AL1/8-ST1A 20.0 | 9.5 | 0.5939 | 0.372 | 0.21 | ol | 48 | 0.00403 | MV
70-AL1/11-ST1A 20.0 | 9.7 | 0.4132 | 0.36 | 0.29 | ol | 70 | 0.00403 | MV
94-AL1/15-ST1A 20.0 | 10 | 0.306 | 0.35 | 0.35 | ol | 94 | 0.00403 | MV
122-AL1/20-ST1A 20.0 | 10.3 | 0.2376 | 0.344 | 0.41 | ol | 122 | 0.00403 | MV
149-AL1/24-ST1A 20.0 | 10.5 | 0.194 | 0.337 | 0.47 | ol | 149 | 0.00403 | MV
184-AL1/30-ST1A 20.0 | 10.75 | 0.1571 | 0.33 | 0.535 | ol | 184 | 0.00403 | MV
243-AL1/39-ST1A 20.0 | 11 | 0.1188 | 0.32 | 0.645 | ol | 243 | 0.00403 | MV
48-AL1/8-ST1A 110.0 | 8 | 0.5939 | 0.46 | 0.21 | ol | 48 | 0.00403 | HV
70-AL1/11-ST1A 110.0 | 8.4 | 0.4132 | 0.45 | 0.29 | ol | 70 | 0.00403 | HV
94-AL1/15-ST1A 110.0 | 8.65 | 0.306 | 0.44 | 0.35 | ol | 94 | 0.00403 | HV
122-AL1/20-ST1A 110.0 | 8.5 | 0.2376 | 0.43 | 0.41 | ol | 122 | 0.00403 | HV
149-AL1/24-ST1A 110.0 | 8.75 | 0.194 | 0.41 | 0.47 | ol | 149 | 0.00403 | HV
184-AL1/30-ST1A 110.0 | 8.8 | 0.1571 | 0.4 | 0.535 | ol | 184 | 0.00403 | HV
243-AL1/39-ST1A 110.0 | 9 | 0.1188 | 0.39 | 0.645 | ol | 243 | 0.00403 | HV
305-AL1/39-ST1A 110.0 | 9.2 | 0.0949 | 0.38 | 0.74 | ol | 305 | 0.00403 | HV
490-AL1/64-ST1A 110.0 | 9.75 | 0.059 | 0.37 | 0.96 | ol | 490 | 0.00403 | HV
679-AL1/86-ST1A 110.0 | 9.95 | 0.042 | 0.36 | 1.15 | ol | 679 | 0.00403 | HV
490-AL1/64-ST1A 220.0 | 10 | 0.059 | 0.285 | 0.96 | ol | 490 | 0.00403 | HV
679-AL1/86-ST1A 220.0 | 11.7 | 0.042 | 0.275 | 1.15 | ol | 679 | 0.00403 | HV
490-AL1/64-ST1A 380.0 | 11 | 0.059 | 0.253 | 0.96 | ol | 490 | 0.00403 | HV
679-AL1/86-ST1A 380.0 | 14.6 | 0.042 | 0.25 | 1.15 | ol | 679 | 0.00403 | HV

## trafo_std_types
| i0_percent | pfe_kw | vkr_percent | sn_mva | vn_lv_kv | vn_hv_kv | vk_percent | shift_degree | vector_group | tap_side | tap_neutral | tap_min | tap_max | tap_step_degree | tap_step_percent | tap_phase_shifter
160 MVA 380/110 kV | 0.06 | 60 | 0.25 | 160 | 110 | 380 | 12.2 | 0 | Yy0 | hv | 0 | -9 | 9 | 0 | 1.5 | FALSE
100 MVA 220/110 kV | 0.06 | 55 | 0.26 | 100 | 110 | 220 | 12 | 0 | Yy0 | hv | 0 | -9 | 9 | 0 | 1.5 | FALSE
63 MVA 110/20 kV | 0.04 | 22 | 0.32 | 63 | 20 | 110 | 18 | 150 | YNd5 | hv | 0 | -9 | 9 | 0 | 1.5 | FALSE
40 MVA 110/20 kV | 0.05 | 18 | 0.34 | 40 | 20 | 110 | 16.2 | 150 | YNd5 | hv | 0 | -9 | 9 | 0 | 1.5 | FALSE
25 MVA 110/20 kV | 0.07 | 14 | 0.41 | 25 | 20 | 110 | 12 | 150 | YNd5 | hv | 0 | -9 | 9 | 0 | 1.5 | FALSE
63 MVA 110/10 kV | 0.04 | 22 | 0.32 | 63 | 10 | 110 | 18 | 150 | YNd5 | hv | 0 | -9 | 9 | 0 | 1.5 | FALSE
40 MVA 110/10 kV | 0.05 | 18 | 0.34 | 40 | 10 | 110 | 16.2 | 150 | YNd5 | hv | 0 | -9 | 9 | 0 | 1.5 | FALSE
25 MVA 110/10 kV | 0.07 | 14 | 0.41 | 25 | 10 | 110 | 12 | 150 | YNd5 | hv | 0 | -9 | 9 | 0 | 1.5 | FALSE
0.25 MVA 20/0.4 kV | 0.32 | 0.8 | 1.44 | 0.25 | 0.4 | 20 | 6 | 150 | Yzn5 | hv | 0 | -2 | 2 | 0 | 2.5 | FALSE
0.4 MVA 20/0.4 kV | 0.3375 | 1.35 | 1.425 | 0.4 | 0.4 | 20 | 6 | 150 | Dyn5 | hv | 0 | -2 | 2 | 0 | 2.5 | FALSE
0.63 MVA 20/0.4 kV | 0.2619 | 1.65 | 1.206 | 0.63 | 0.4 | 20 | 6 | 150 | Dyn5 | hv | 0 | -2 | 2 | 0 | 2.5 | FALSE
0.25 MVA 10/0.4 kV | 0.24 | 0.6 | 1.2 | 0.25 | 0.4 | 10 | 4 | 150 | Dyn5 | hv | 0 | -2 | 2 | 0 | 2.5 | FALSE
0.4 MVA 10/0.4 kV | 0.2375 | 0.95 | 1.325 | 0.4 | 0.4 | 10 | 4 | 150 | Dyn5 | hv | 0 | -2 | 2 | 0 | 2.5 | FALSE
0.63 MVA 10/0.4 kV | 0.1873 | 1.18 | 1.0794 | 0.63 | 0.4 | 10 | 4 | 150 | Dyn5 | hv | 0 | -2 | 2 | 0 | 2.5 | FALSE

## trafo3w_std_types
| sn_hv_mva | sn_mv_mva | sn_lv_mva | vn_hv_kv | vn_mv_kv | vn_lv_kv | vk_hv_percent | vk_mv_percent | vk_lv_percent | vkr_hv_percent | vkr_mv_percent | vkr_lv_percent | pfe_kw | i0_percent | shift_mv_degree | shift_lv_degree | vector_group | tap_side | tap_neutral | tap_min | tap_max | tap_step_percent
63/25/38 MVA 110/20/10 kV | 63 | 25 | 38 | 110 | 20 | 10 | 10.4 | 10.4 | 10.4 | 0.28 | 0.32 | 0.35 | 35 | 0.89 | 0 | 0 | YN0yn0yn0 | hv | 0 | -10 | 10 | 1.2
63/25/38 MVA 110/10/10 kV | 63 | 25 | 38 | 110 | 10 | 10 | 10.4 | 10.4 | 10.4 | 0.28 | 0.32 | 0.35 | 35 | 0.89 | 0 | 0 | YN0yn0yn0 | hv | 0 | -10 | 10 | 1.2

## fuse_std_types
| fuse_type | i_rated_a | t_avg | t_min | t_total | x_avg | x_min | x_total
HV 100A | HV 100A | 100 | 0 | [10.0, 3.64, 0.854, 0.281, 0.1, 0.0531, 0.022, 0.01] | [10.0, 4.267, 1.21, 0.403, 0.1, 0.058, 0.022, 0.01] | 0 | [300.0, 350.0, 450.0, 550.0, 700.0, 850.0, 1200.0, 1752.0] | [600.0, 700.0, 900.0, 1150.0, 1665.0, 2000.0, 3000.0, 4313.0]
HV 10A | HV 10A | 10 | 0 | [10.0, 1675.0, 0.344, 0.156, 0.1, 0.0417, 0.0171, 0.01] | [10.0, 1.3, 0.3, 0.155, 0.1, 0.0555, 0.023, 0.01] | 0 | [30.0, 32.0, 35.0, 37.0, 39.0, 50.0, 70.0, 88.0] | [60.0, 70.0, 80.0, 87.0, 94.0, 110.0, 150.0, 216.0]
HV 125A | HV 125A | 125 | 0 | [10.0, 1.82, 0.344, 0.1, 0.0467, 0.0269, 0.01] | [10.0, 2.478, 0.426, 0.1, 0.0427, 0.0211, 0.01] | 0 | [375.0, 500.0, 700.0, 925.0, 1200.0, 1500.0, 2341.0] | [750.0, 1000.0, 1500.0, 2200.0, 3000.0, 4000.0, 5765.0]
HV 160A | HV 160A | 160 | 0 | [10.0, 4.15, 1.03, 0.198, 0.1, 0.051, 0.0172, 0.01] | [10.0, 2.3, 0.734, 0.274, 0.1, 0.046, 0.0177, 0.01] | 0 | [480.0, 550.0, 700.0, 1000.0, 1260.0, 1600.0, 2500.0, 3227.0] | [960.0, 1300.0, 1700.0, 2200.0, 2996.0, 4000.0, 6000.0, 7946.0]
HV 16A | HV 16A | 16 | 0 | [10.0, 0.352, 0.164, 0.1, 0.0649, 0.0342, 0.01] | [10.0, 2.34, 0.722, 0.181, 0.1, 0.055, 0.0296, 0.01] | 0 | [48.0, 60.0, 65.0, 71.0, 80.0, 100.0, 162.0] | [96.0, 110.0, 125.0, 150.0, 168.0, 200.0, 250.0, 398.0]
HV 200A | HV 200A | 200 | 0 | [10.0, 4.267, 1.21, 0.403, 0.1, 0.058, 0.022, 0.01] | [10.0, 3.73, 1.654, 0.328, 0.1, 0.0531, 0.019, 0.01] | 0 | [600.0, 700.0, 900.0, 1150.0, 1665.0, 2000.0, 3000.0, 4313.0] | [1200.0, 1500.0, 1800.0, 2700.0, 3960.0, 5000.0, 7500.0, 10620.0]
HV 20A | HV 20A | 20 | 0 | [10.0, 1.3, 0.3, 0.155, 0.1, 0.0555, 0.023, 0.01] | [10.0, 1.3, 0.161, 0.1, 0.0611, 0.0399, 0.0141, 0.01] | 0 | [60.0, 70.0, 80.0, 87.0, 94.0, 110.0, 150.0, 216.0] | [120.0, 150.0, 200.0, 223.0, 260.0, 300.0, 450.0, 532.0]
HV 25A | HV 25A | 25 | 0 | [10.0, 2.512, 0.833, 0.299, 0.1, 0.0372, 0.0223, 0.01] | [10.0, 3.125, 0.597, 0.198, 0.1, 0.0378, 0.022, 0.01] | 0 | [75.0, 82.0, 90.0, 100.0, 124.0, 170.0, 200.0, 289.0] | [150.0, 170.0, 210.0, 250.0, 294.0, 400.0, 500.0, 711.0]
HV 31.5A | HV 31.5A | 31.5 | 0 | [10.0, 2.34, 0.722, 0.181, 0.1, 0.055, 0.0296, 0.01] | [10.0, 2.84, 0.368, 0.164, 0.1, 0.0621, 0.0378, 0.0195, 0.01] | 0 | [95.0, 110.0, 125.0, 150.0, 165.0, 200.0, 250.0, 390.0] | [189.0, 220.0, 300.0, 350.0, 393.0, 450.0, 530.0, 700.0, 960.0]
HV 40A | HV 40A | 40 | 0 | [10.0, 1.3, 0.161, 0.1, 0.0611, 0.0399, 0.0141, 0.01] | [10.0, 2.05, 0.369, 0.198, 0.1, 0.051, 0.0298, 0.01] | 0 | [120.0, 150.0, 200.0, 223.0, 260.0, 300.0, 450.0, 532.0] | [240.0, 300.0, 400.0, 450.0, 530.0, 650.0, 800.0, 1311.0]
HV 50A | HV 50A | 50 | 0 | [10.0, 3.215, 0.597, 0.198, 0.1, 0.0378, 0.022, 0.01] | [10.0, 3.64, 0.854, 0.281, 0.1, 0.0531, 0.022, 0.01] | 0 | [150.0, 170.0, 210.0, 250.0, 294.0, 400.0, 500.0, 711.0] | [300.0, 350.0, 450.0, 550.0, 700.0, 850.0, 1200.0, 1752.0]
HV 6.3A | HV 6.3A | 6.3 | 0 | [10.0, 1.39, 0.344, 0.168, 0.1, 0.056, 0.0263, 0.01] | [10.0, 1.711, 0.516, 0.198, 0.1, 0.0634, 0.0303, 0.01] | 0 | [19.0, 19.5, 20.4, 20.8, 22.0, 25.0, 32.0, 48.0] | [38.0, 40.0, 43.0, 48.0, 53.0, 60.0, 75.0, 118.0]
HV 63A | HV 63A | 63 | 0 | [10.0, 2.84, 0.368, 0.164, 0.1, 0.0621, 0.0378, 0.0195, 0.01] | [10.0, 1.82, 0.344, 0.1, 0.0467, 0.0269, 0.01] | 0 | [189.0, 220.0, 300.0, 350.0, 393.0, 450.0, 530.0, 700.0, 961.0] | [378.0, 500.0, 700.0, 934.0, 1200.0, 1500.0, 2366.0]
HV 80A | HV 80A | 80 | 0 | [10.0, 2.05, 0.369, 0.198, 0.1, 0.051, 0.0298, 0.01] | [10.0, 4.15, 1.03, 0.198, 0.1, 0.051, 0.0172, 0.01] | 0 | [240.0, 300.0, 400.0, 450.0, 530.0, 650.0, 800.0, 1311.0] | [480.0, 550.0, 700.0, 1000.0, 1260.0, 1600.0, 2500.0, 3227.0]
Siemens NH-1-100 | Siemens NH-1-100 | 100 | [5400.0, 2000.0, 400.0, 20.0, 1.0, 0.2, 0.012, 0.004] | 0 | 0 | [150.0, 190.0, 250.0, 430.0, 900.0, 1250.0, 2700.0, 3600.0] | 0 | 0
Siemens NH-1-125 | Siemens NH-1-125 | 125 | [4800.0, 120.0, 7.0, 0.1, 0.004] | 0 | 0 | [180.0, 400.0, 740.0, 2000.0, 4250.0] | 0 | 0
Siemens NH-1-16 | Siemens NH-1-16 | 16 | [4000.0, 400.0, 2.0, 0.1, 0.04, 0.01] | 0 | 0 | [26.0, 35.0, 75.0, 150.0, 200.0, 300.0] | 0 | 0
Siemens NH-1-160 | Siemens NH-1-160 | 160 | [4800.0, 120.0, 7.0, 0.1, 0.004] | 0 | 0 | [210.0, 500.0, 900.0, 2300.0, 5000.0] | 0 | 0
Siemens NH-1-25 | Siemens NH-1-25 | 25 | [4000.0, 1000.0, 10.0, 0.2, 0.02, 0.01] | 0 | 0 | [40.0, 50.0, 100.0, 210.0, 400.0, 500.0] | 0 | 0
Siemens NH-1-50 | Siemens NH-1-50 | 50 | [4000.0, 40.0, 4.0, 1.0, 0.02, 0.01] | 0 | 0 | [86.0, 200.0, 300.0, 400.0, 1000.0, 1280.0] | 0 | 0
Siemens NH-1-63 | Siemens NH-1-63 | 63 | [4000.0, 100.0, 10.0, 2.0, 0.04, 0.01] | 0 | 0 | [100.0, 200.0, 300.0, 400.0, 1000.0, 1500.0] | 0 | 0
Siemens NH-1-80 | Siemens NH-1-80 | 80 | [4800.0, 120.0, 7.0, 0.1, 0.01] | 0 | 0 | [150.58, 250.0, 450.0, 1150.0, 2470.0] | 0 | 0
Siemens NH-2-1000 | Siemens NH-2-1000 | 1000 | [4800.0, 120.0, 7.0, 0.1, 0.004] | 0 | 0 | [1900.0, 3500.0, 8400.0, 24000.0, 52000.0] | 0 | 0
Siemens NH-2-200 | Siemens NH-2-200 | 200 | [4800.0, 120.0, 7.0, 0.1, 0.004] | 0 | 0 | [280.0, 650.0, 1200.0, 3000.0, 7000.0] | 0 | 0
Siemens NH-2-224 | Siemens NH-2-224 | 224 | [4800.0, 120.0, 7.0, 0.2, 0.04, 0.004] | 0 | 0 | [400.0, 750.0, 1453.0, 3025.0, 4315.0, 7600.0] | 0 | 0
Siemens NH-2-250 | Siemens NH-2-250 | 250 | [4800.0, 120.0, 7.0, 0.1, 0.004] | 0 | 0 | [450.0, 800.0, 1650.0, 4000.0, 8500.0] | 0 | 0
Siemens NH-2-315 | Siemens NH-2-315 | 315 | [4800.0, 120.0, 7.0, 0.1, 0.004] | 0 | 0 | [550.0, 920.0, 1900.0, 5000.0, 11000.0] | 0 | 0
Siemens NH-2-355 | Siemens NH-2-355 | 355 | [4800.0, 120.0, 6.0, 0.1, 0.004] | 0 | 0 | [650.0, 1116.27, 2350.0, 5840.0, 12790.0] | 0 | 0
Siemens NH-2-400 | Siemens NH-2-400 | 400 | [4800.0, 120.0, 7.0, 0.1, 0.004] | 0 | 0 | [720.0, 1350.0, 2800.0, 6500.0, 15000.0] | 0 | 0
Siemens NH-2-425 | Siemens NH-2-425 | 425 | [4800.0, 120.0, 7.0, 0.1, 0.004] | 0 | 0 | [850.0, 1500.0, 3050.0, 7500.0, 16500.0] | 0 | 0
Siemens NH-2-630 | Siemens NH-2-630 | 630 | [4800.0, 120.0, 7.0, 0.1, 0.004] | 0 | 0 | [1200.0, 2000.0, 4800.0, 12000.0, 26000.0] | 0 | 0

## dtypes
| element | column | dtype
0 | bus | name | object
1 | bus | vn_kv | float64
2 | bus | type | object
3 | bus | zone | object
4 | bus | in_service | bool
5 | load | name | object
6 | load | bus | uint32
7 | load | p_mw | float64
8 | load | q_mvar | float64
9 | load | const_z_percent | float64
10 | load | const_i_percent | float64
11 | load | sn_mva | float64
12 | load | scaling | float64
13 | load | in_service | bool
14 | load | type | object
15 | ext_grid | name | object
16 | ext_grid | bus | uint32
17 | ext_grid | vm_pu | float64
18 | ext_grid | va_degree | float64
19 | ext_grid | slack_weight | float64
20 | ext_grid | in_service | bool
21 | line | name | object
22 | line | std_type | object
23 | line | from_bus | uint32
24 | line | to_bus | uint32
25 | line | length_km | float64
26 | line | r_ohm_per_km | float64
27 | line | x_ohm_per_km | float64
28 | line | c_nf_per_km | float64
29 | line | g_us_per_km | float64
30 | line | max_i_ka | float64
31 | line | df | float64
32 | line | parallel | uint32
33 | line | type | object
34 | line | in_service | bool
35 | trafo | name | object
36 | trafo | std_type | object
37 | trafo | hv_bus | uint32
38 | trafo | lv_bus | uint32
39 | trafo | sn_mva | float64
40 | trafo | vn_hv_kv | float64
41 | trafo | vn_lv_kv | float64
42 | trafo | vk_percent | float64
43 | trafo | vkr_percent | float64
44 | trafo | pfe_kw | float64
45 | trafo | i0_percent | float64
46 | trafo | shift_degree | float64
47 | trafo | tap_side | object
48 | trafo | tap_neutral | int32
49 | trafo | tap_min | int32
50 | trafo | tap_max | int32
51 | trafo | tap_step_percent | float64
52 | trafo | tap_step_degree | float64
53 | trafo | tap_pos | int32
54 | trafo | tap_phase_shifter | bool
55 | trafo | parallel | uint32
56 | trafo | df | float64
57 | trafo | in_service | bool
58 | line_geodata | coords | object
59 | bus_geodata | x | float64
60 | bus_geodata | y | float64
61 | bus_geodata | coords | object

## parameters
| version | format_version | converged | OPF_converged | name | f_hz | sn_mva
0 | 2.14.6 | 2.14.0 | FALSE | FALSE |  | 50 | 1