## bus
| name | vn_kv | type | zone | in_service
0 | bus_LV_4864-3_0_3_node_0 | 0.4 | n |  | TRUE
1 | bus_LV_4864-3_0_3_node_1 | 0.4 | n |  | TRUE
2 | bus_LV_4864-3_0_3_node_2 | 0.4 | n |  | TRUE
3 | bus_LV_4864-3_0_3_node_4 | 0.4 | n |  | TRUE
4 | bus_LV_4864-3_0_3_node_5 | 0.4 | n |  | TRUE
5 | bus_LV_4864-3_0_3_node_7 | 0.4 | n |  | TRUE
6 | bus_LV_4864-3_0_3_node_26 | 0.4 | n |  | TRUE
7 | bus_LV_4864-3_0_3_node_28 | 0.4 | n |  | TRUE
8 | bus_LV_4864-3_0_3_node_6 | 0.4 | n |  | TRUE
9 | bus_LV_4864-3_0_3_node_36 | 0.4 | n |  | TRUE
10 | bus_LV_4864-3_0_3_node_68 | 0.4 | n |  | TRUE
11 | bus_LV_4864-3_0_3_node_8 | 0.4 | n |  | TRUE
12 | bus_LV_4864-3_0_3_node_65 | 0.4 | n |  | TRUE
13 | bus_LV_4864-3_0_3_node_70 | 0.4 | n |  | TRUE
14 | bus_LV_4864-3_0_3_node_15 | 0.4 | n |  | TRUE
15 | bus_LV_4864-3_0_3_node_16 | 0.4 | n |  | TRUE
16 | bus_LV_4864-3_0_3_node_19 | 0.4 | n |  | TRUE
17 | bus_LV_4864-3_0_3_node_75 | 0.4 | n |  | TRUE
18 | bus_LV_4864-3_0_3_node_30 | 0.4 | n |  | TRUE
19 | bus_LV_4864-3_0_3_node_29 | 0.4 | n |  | TRUE
20 | bus_LV_4864-3_0_3_node_17 | 0.4 | n |  | TRUE
21 | bus_LV_4864-3_0_3_node_55 | 0.4 | n |  | TRUE
22 | bus_LV_4864-3_0_3_node_53 | 0.4 | n |  | TRUE
23 | bus_LV_4864-3_0_3_node_57 | 0.4 | n |  | TRUE
24 | bus_LV_4864-3_0_3_node_34 | 0.4 | n |  | TRUE
25 | bus_LV_4864-3_0_3_node_69 | 0.4 | n |  | TRUE
26 | bus_LV_4864-3_0_3_node_22 | 0.4 | n |  | TRUE
27 | bus_LV_4864-3_0_3_node_21 | 0.4 | n |  | TRUE
28 | bus_LV_4864-3_0_3_node_71 | 0.4 | n |  | TRUE
29 | bus_LV_4864-3_0_3_node_64 | 0.4 | n |  | TRUE
30 | bus_LV_4864-3_0_3_node_54 | 0.4 | n |  | TRUE
31 | bus_LV_4864-3_0_3_node_73 | 0.4 | n |  | TRUE
32 | bus_LV_4864-3_0_3_node_72 | 0.4 | n |  | TRUE
33 | bus_LV_4864-3_0_3_node_56 | 0.4 | n |  | TRUE
34 | bus_LV_4864-3_0_3_node_59 | 0.4 | n |  | TRUE
35 | bus_LV_4864-3_0_3_node_38 | 0.4 | n |  | TRUE
36 | bus_LV_4864-3_0_3_node_37 | 0.4 | n |  | TRUE
37 | bus_LV_4864-3_0_3_node_23 | 0.4 | n |  | TRUE
38 | bus_LV_4864-3_0_3_node_25 | 0.4 | n |  | TRUE
39 | bus_LV_4864-3_0_3_node_24 | 0.4 | n |  | TRUE
40 | bus_LV_4864-3_0_3_node_45 | 0.4 | n |  | TRUE
41 | bus_LV_4864-3_0_3_node_74 | 0.4 | n |  | TRUE
42 | bus_LV_4864-3_0_3_node_63 | 0.4 | n |  | TRUE
43 | bus_LV_4864-3_0_3_node_44 | 0.4 | n |  | TRUE
44 | bus_LV_4864-3_0_3_node_61 | 0.4 | n |  | TRUE
45 | bus_LV_4864-3_0_3_node_42 | 0.4 | n |  | TRUE
46 | bus_LV_4864-3_0_3_node_48 | 0.4 | n |  | TRUE
47 | bus_LV_4864-3_0_3_node_35 | 0.4 | n |  | TRUE
48 | bus_LV_4864-3_0_3_node_46 | 0.4 | n |  | TRUE
49 | bus_LV_4864-3_0_3_node_50 | 0.4 | n |  | TRUE
50 | bus_LV_4864-3_0_3_node_33 | 0.4 | n |  | TRUE
51 | bus_LV_4864-3_0_3_node_39 | 0.4 | n |  | TRUE
52 | bus_LV_4864-3_0_3_node_40 | 0.4 | n |  | TRUE
53 | bus_LV_4864-3_0_3_node_31 | 0.4 | n |  | TRUE
54 | bus_LV_4864-3_0_3_node_32 | 0.4 | n |  | TRUE
55 | bus_LV_4864-3_0_3_node_43 | 0.4 | n |  | TRUE
56 | bus_LV_4864-3_0_3_node_47 | 0.4 | n |  | TRUE
57 | bus_LV_4864-3_0_3_node_49 | 0.4 | n |  | TRUE
58 | bus_LV_4864-3_0_3_node_51 | 0.4 | n |  | TRUE
59 | bus_LV_4864-3_0_3_node_52 | 0.4 | n |  | TRUE
60 | bus_LV_4864-3_0_3_node_66 | 0.4 | n |  | TRUE
61 | bus_LV_4864-3_0_3_node_67 | 0.4 | n |  | TRUE
62 | bus_LV_4864-3_0_3_node_58 | 0.4 | n |  | TRUE
63 | bus_LV_4864-3_0_3_node_60 | 0.4 | n |  | TRUE
64 | bus_LV_4864-3_0_3_node_62 | 0.4 | n |  | TRUE
65 | bus_MV_439_1_node_262 | 20 | n |  | TRUE

## load
| name | bus | p_mw | q_mvar | const_z_percent | const_i_percent | sn_mva | scaling | in_service | type
0 | LV_4864-3_0_3_load_0 | 0 | 0.0095472 | 0.0023927 | 0 | 0 |  | 1 | TRUE | wye
1 | LV_4864-3_0_3_load_1 | 1 | 0.0064412 | 0.0016143 | 0 | 0 |  | 1 | TRUE | wye
2 | LV_4864-3_0_3_load_4 | 3 | 0.0028281 | 0.00070878 | 0 | 0 |  | 1 | TRUE | wye
3 | LV_4864-3_0_3_load_26 | 6 | 0.013647 | 0.0034202 | 0 | 0 |  | 1 | TRUE | wye
4 | LV_4864-3_0_3_load_28 | 7 | 0.0093739 | 0.0023493 | 0 | 0 |  | 1 | TRUE | wye
5 | LV_4864-3_0_3_load_36 | 9 | 0.0016377 | 0.00041044 | 0 | 0 |  | 1 | TRUE | wye
6 | LV_4864-3_0_3_load_68 | 10 | 0.0060315 | 0.0015116 | 0 | 0 |  | 1 | TRUE | wye
7 | LV_4864-3_0_3_load_65 | 12 | 0.0073549 | 0.0018433 | 0 | 0 |  | 1 | TRUE | wye
8 | LV_4864-3_0_3_load_70 | 13 | 0.0082259 | 0.0020616 | 0 | 0 |  | 1 | TRUE | wye
9 | LV_4864-3_0_3_load_75 | 17 | 0.0011022 | 0.00027624 | 0 | 0 |  | 1 | TRUE | wye
10 | LV_4864-3_0_3_load_30 | 18 | 0.0041938 | 0.0010511 | 0 | 0 |  | 1 | TRUE | wye
11 | LV_4864-3_0_3_load_29 | 19 | 0.0035627 | 0.0008929 | 0 | 0 |  | 1 | TRUE | wye
12 | LV_4864-3_0_3_load_55 | 21 | 0.0032848 | 0.00082326 | 0 | 0 |  | 1 | TRUE | wye
13 | LV_4864-3_0_3_load_53 | 22 | 0.0052756 | 0.0013222 | 0 | 0 |  | 1 | TRUE | wye
14 | LV_4864-3_0_3_load_57 | 23 | 0.0052317 | 0.0013112 | 0 | 0 |  | 1 | TRUE | wye
15 | LV_4864-3_0_3_load_34 | 24 | 0.0046345 | 0.0011615 | 0 | 0 |  | 1 | TRUE | wye
16 | LV_4864-3_0_3_load_69 | 25 | 0.0033468 | 0.00083879 | 0 | 0 |  | 1 | TRUE | wye
17 | LV_4864-3_0_3_load_22 | 26 | 0.037039 | 0.009283 | 0 | 0 |  | 1 | TRUE | wye
18 | LV_4864-3_0_3_load_21 | 27 | 0.010072 | 0.0025244 | 0 | 0 |  | 1 | TRUE | wye
19 | LV_4864-3_0_3_load_71 | 28 | 0.0065784 | 0.0016487 | 0 | 0 |  | 1 | TRUE | wye
20 | LV_4864-3_0_3_load_64 | 29 | 0.0025997 | 0.00065154 | 0 | 0 |  | 1 | TRUE | wye
21 | LV_4864-3_0_3_load_54 | 30 | 0.0017452 | 0.0004374 | 0 | 0 |  | 1 | TRUE | wye
22 | LV_4864-3_0_3_load_73 | 31 | 0.0031682 | 0.00079403 | 0 | 0 |  | 1 | TRUE | wye
23 | LV_4864-3_0_3_load_56 | 33 | 0.0023464 | 0.00058807 | 0 | 0 |  | 1 | TRUE | wye
24 | LV_4864-3_0_3_load_59 | 34 | 0.0023071 | 0.00057822 | 0 | 0 |  | 1 | TRUE | wye
25 | LV_4864-3_0_3_load_38 | 35 | 0.00035014 | 8.7753e-05 | 0 | 0 |  | 1 | TRUE | wye
26 | LV_4864-3_0_3_load_37 | 36 | 0.004019 | 0.0010072 | 0 | 0 |  | 1 | TRUE | wye
27 | LV_4864-3_0_3_load_45 | 40 | 0.0028739 | 0.00072027 | 0 | 0 |  | 1 | TRUE | wye
28 | LV_4864-3_0_3_load_74 | 41 | 0.0049398 | 0.001238 | 0 | 0 |  | 1 | TRUE | wye
29 | LV_4864-3_0_3_load_63 | 42 | 0.0024759 | 0.00062052 | 0 | 0 |  | 1 | TRUE | wye
30 | LV_4864-3_0_3_load_44 | 43 | 0.0020112 | 0.00050406 | 0 | 0 |  | 1 | TRUE | wye
31 | LV_4864-3_0_3_load_61 | 44 | 0.0026553 | 0.00066548 | 0 | 0 |  | 1 | TRUE | wye
32 | LV_4864-3_0_3_load_48 | 46 | 0.0025789 | 0.00064632 | 0 | 0 |  | 1 | TRUE | wye
33 | LV_4864-3_0_3_load_46 | 48 | 0.004466 | 0.0011193 | 0 | 0 |  | 1 | TRUE | wye
34 | LV_4864-3_0_3_load_50 | 49 | 0.00131 | 0.00032831 | 0 | 0 |  | 1 | TRUE | wye
35 | LV_4864-3_0_3_load_33 | 50 | 0.0037813 | 0.00094768 | 0 | 0 |  | 1 | TRUE | wye
36 | LV_4864-3_0_3_load_40 | 52 | 0.0062887 | 0.0015761 | 0 | 0 |  | 1 | TRUE | wye
37 | LV_4864-3_0_3_load_31 | 53 | 0.0020111 | 0.00050404 | 0 | 0 |  | 1 | TRUE | wye
38 | LV_4864-3_0_3_load_32 | 54 | 0.0030602 | 0.00076695 | 0 | 0 |  | 1 | TRUE | wye
39 | LV_4864-3_0_3_load_47 | 56 | 0.0027032 | 0.00067748 | 0 | 0 |  | 1 | TRUE | wye
40 | LV_4864-3_0_3_load_49 | 57 | 0.0015599 | 0.00039094 | 0 | 0 |  | 1 | TRUE | wye
41 | LV_4864-3_0_3_load_52 | 59 | 0.004328 | 0.0010847 | 0 | 0 |  | 1 | TRUE | wye
42 | LV_4864-3_0_3_load_66 | 60 | 0.0024053 | 0.00060282 | 0 | 0 |  | 1 | TRUE | wye
43 | LV_4864-3_0_3_load_67 | 61 | 0.0083586 | 0.0020949 | 0 | 0 |  | 1 | TRUE | wye
44 | LV_4864-3_0_3_load_60 | 63 | 0.0032691 | 0.00081931 | 0 | 0 |  | 1 | TRUE | wye
45 | LV_4864-3_0_3_load_62 | 64 | 0.0043323 | 0.0010858 | 0 | 0 |  | 1 | TRUE | wye

## ext_grid
| name | bus | vm_pu | va_degree | slack_weight | in_service
0 |  | 37 | 1 | 0 | 1 | TRUE

## line
| name | std_type | from_bus | to_bus | length_km | r_ohm_per_km | x_ohm_per_km | c_nf_per_km | g_us_per_km | max_i_ka | df | parallel | type | in_service
0 | LV_4864-3_0_3_line_0 | NAYY 4x150 SE | 0 | 1 | 0.029613 | 0.208 | 0.08 | 261 | 0 | 0.27 | 1 | 1 | cs | TRUE
1 | LV_4864-3_0_3_line_1 | NAYY 4x150 SE | 0 | 2 | 0.01348 | 0.208 | 0.08 | 261 | 0 | 0.27 | 1 | 1 | cs | TRUE
2 | LV_4864-3_0_3_line_2 | NAYY 4x150 SE | 2 | 3 | 0.023772 | 0.208 | 0.08 | 261 | 0 | 0.27 | 1 | 1 | cs | TRUE
3 | LV_4864-3_0_3_line_3 | NAYY 4x150 SE | 2 | 4 | 0.0403 | 0.208 | 0.08 | 261 | 0 | 0.27 | 1 | 1 | cs | TRUE
4 | LV_4864-3_0_3_line_4 | NAYY 4x150 SE | 2 | 5 | 0.010303 | 0.208 | 0.08 | 261 | 0 | 0.27 | 1 | 1 | cs | TRUE
5 | LV_4864-3_0_3_line_5 | NAYY 4x150 SE | 3 | 6 | 0.014353 | 0.208 | 0.08 | 261 | 0 | 0.27 | 1 | 1 | cs | TRUE
6 | LV_4864-3_0_3_line_6 | NAYY 4x150 SE | 4 | 7 | 0.021535 | 0.208 | 0.08 | 261 | 0 | 0.27 | 1 | 1 | cs | TRUE
7 | LV_4864-3_0_3_line_7 | NAYY 4x150 SE | 5 | 11 | 0.00382 | 0.208 | 0.08 | 261 | 0 | 0.27 | 1 | 1 | cs | TRUE
8 | LV_4864-3_0_3_line_8 | NAYY 4x150 SE | 5 | 12 | 0.025524 | 0.208 | 0.08 | 261 | 0 | 0.27 | 1 | 1 | cs | TRUE
9 | LV_4864-3_0_3_line_9 | NAYY 4x150 SE | 8 | 9 | 0.0041852 | 0.208 | 0.08 | 261 | 0 | 0.27 | 1 | 1 | cs | TRUE
10 | LV_4864-3_0_3_line_10 | NAYY 4x150 SE | 8 | 10 | 0.012253 | 0.208 | 0.08 | 261 | 0 | 0.27 | 1 | 1 | cs | TRUE
11 | LV_4864-3_0_3_line_11 | NAYY 4x150 SE | 9 | 24 | 0.020068 | 0.208 | 0.08 | 261 | 0 | 0.27 | 1 | 1 | cs | TRUE
12 | LV_4864-3_0_3_line_12 | NAYY 4x150 SE | 10 | 25 | 0.0032327 | 0.208 | 0.08 | 261 | 0 | 0.27 | 1 | 1 | cs | TRUE
13 | LV_4864-3_0_3_line_13 | NAYY 4x150 SE | 11 | 13 | 0.010606 | 0.208 | 0.08 | 261 | 0 | 0.27 | 1 | 1 | cs | TRUE
14 | LV_4864-3_0_3_line_14 | NAYY 4x150 SE | 13 | 25 | 0.020956 | 0.208 | 0.08 | 261 | 0 | 0.27 | 1 | 1 | cs | TRUE
15 | LV_4864-3_0_3_line_15 | NAYY 4x150 SE | 14 | 15 | 0.013963 | 0.208 | 0.08 | 261 | 0 | 0.27 | 1 | 1 | cs | TRUE
16 | LV_4864-3_0_3_line_16 | NAYY 4x150 SE | 14 | 16 | 0.012069 | 0.208 | 0.08 | 261 | 0 | 0.27 | 1 | 1 | cs | TRUE
17 | LV_4864-3_0_3_line_17 | NAYY 4x150 SE | 14 | 17 | 0.0024856 | 0.208 | 0.08 | 261 | 0 | 0.27 | 1 | 1 | cs | TRUE
18 | LV_4864-3_0_3_line_18 | NAYY 4x150 SE | 15 | 18 | 0.015676 | 0.208 | 0.08 | 261 | 0 | 0.27 | 1 | 1 | cs | TRUE
19 | LV_4864-3_0_3_line_19 | NAYY 4x150 SE | 15 | 19 | 0.02783 | 0.208 | 0.08 | 261 | 0 | 0.27 | 1 | 1 | cs | TRUE
20 | LV_4864-3_0_3_line_20 | NAYY 4x150 SE | 16 | 23 | 0.022408 | 0.208 | 0.08 | 261 | 0 | 0.27 | 1 | 1 | cs | TRUE
21 | LV_4864-3_0_3_line_21 | NAYY 4x150 SE | 16 | 20 | 0.018929 | 0.208 | 0.08 | 261 | 0 | 0.27 | 1 | 1 | cs | TRUE
22 | LV_4864-3_0_3_line_22 | NAYY 4x150 SE | 20 | 21 | 0.014033 | 0.208 | 0.08 | 261 | 0 | 0.27 | 1 | 1 | cs | TRUE
23 | LV_4864-3_0_3_line_23 | NAYY 4x150 SE | 20 | 22 | 0.022053 | 0.208 | 0.08 | 261 | 0 | 0.27 | 1 | 1 | cs | TRUE
24 | LV_4864-3_0_3_line_24 | NAYY 4x150 SE | 22 | 30 | 0.015208 | 0.208 | 0.08 | 261 | 0 | 0.27 | 1 | 1 | cs | TRUE
25 | LV_4864-3_0_3_line_25 | NAYY 4x150 SE | 23 | 33 | 0.029625 | 0.208 | 0.08 | 261 | 0 | 0.27 | 1 | 1 | cs | TRUE
26 | LV_4864-3_0_3_line_26 | NAYY 4x150 SE | 24 | 54 | 0.0092158 | 0.208 | 0.08 | 261 | 0 | 0.27 | 1 | 1 | cs | TRUE
27 | LV_4864-3_0_3_line_27 | NAYY 4x150 SE | 26 | 27 | 0.0044996 | 0.208 | 0.08 | 261 | 0 | 0.27 | 1 | 1 | cs | TRUE
28 | LV_4864-3_0_3_line_28 | NAYY 4x150 SE | 27 | 37 | 0.025498 | 0.208 | 0.08 | 261 | 0 | 0.27 | 1 | 1 | cs | TRUE
29 | LV_4864-3_0_3_line_29 | NAYY 4x150 SE | 28 | 29 | 0.012053 | 0.208 | 0.08 | 261 | 0 | 0.27 | 1 | 1 | cs | TRUE
30 | LV_4864-3_0_3_line_30 | NAYY 4x150 SE | 29 | 64 | 0.010905 | 0.208 | 0.08 | 261 | 0 | 0.27 | 1 | 1 | cs | TRUE
31 | LV_4864-3_0_3_line_31 | NAYY 4x150 SE | 31 | 32 | 0.032897 | 0.208 | 0.08 | 261 | 0 | 0.27 | 1 | 1 | cs | TRUE
32 | LV_4864-3_0_3_line_32 | NAYY 4x150 SE | 32 | 34 | 0.037009 | 0.208 | 0.08 | 261 | 0 | 0.27 | 1 | 1 | cs | TRUE
33 | LV_4864-3_0_3_line_33 | NAYY 4x150 SE | 33 | 62 | 0.028655 | 0.208 | 0.08 | 261 | 0 | 0.27 | 1 | 1 | cs | TRUE
34 | LV_4864-3_0_3_line_34 | NAYY 4x150 SE | 34 | 62 | 0.015483 | 0.208 | 0.08 | 261 | 0 | 0.27 | 1 | 1 | cs | TRUE
35 | LV_4864-3_0_3_line_35 | NAYY 4x150 SE | 35 | 36 | 0.016384 | 0.208 | 0.08 | 261 | 0 | 0.27 | 1 | 1 | cs | TRUE
36 | LV_4864-3_0_3_line_36 | NAYY 4x150 SE | 36 | 51 | 0.013654 | 0.208 | 0.08 | 261 | 0 | 0.27 | 1 | 1 | cs | TRUE
37 | LV_4864-3_0_3_line_37 | NAYY 4x150 SE | 37 | 38 | 0.014937 | 0.208 | 0.08 | 261 | 0 | 0.27 | 1 | 2 | cs | TRUE
38 | LV_4864-3_0_3_line_38 | NAYY 4x150 SE | 38 | 42 | 0.0033101 | 0.208 | 0.08 | 261 | 0 | 0.27 | 1 | 1 | cs | TRUE
39 | LV_4864-3_0_3_line_39 | NAYY 4x150 SE | 38 | 41 | 0.018132 | 0.208 | 0.08 | 261 | 0 | 0.27 | 1 | 2 | cs | TRUE
40 | LV_4864-3_0_3_line_40 | NAYY 4x150 SE | 39 | 40 | 0.013827 | 0.208 | 0.08 | 261 | 0 | 0.27 | 1 | 2 | cs | TRUE
41 | LV_4864-3_0_3_line_41 | NAYY 4x150 SE | 39 | 41 | 0.00083509 | 0.208 | 0.08 | 261 | 0 | 0.27 | 1 | 2 | cs | TRUE
42 | LV_4864-3_0_3_line_42 | NAYY 4x150 SE | 40 | 43 | 0.0096963 | 0.208 | 0.08 | 261 | 0 | 0.27 | 1 | 2 | cs | TRUE
43 | LV_4864-3_0_3_line_43 | NAYY 4x150 SE | 42 | 44 | 0.012787 | 0.208 | 0.08 | 261 | 0 | 0.27 | 1 | 1 | cs | TRUE
44 | LV_4864-3_0_3_line_44 | NAYY 4x150 SE | 43 | 48 | 0.0035165 | 0.208 | 0.08 | 261 | 0 | 0.27 | 1 | 2 | cs | TRUE
45 | LV_4864-3_0_3_line_45 | NAYY 4x150 SE | 44 | 64 | 0.014064 | 0.208 | 0.08 | 261 | 0 | 0.27 | 1 | 1 | cs | TRUE
46 | LV_4864-3_0_3_line_46 | NAYY 4x150 SE | 45 | 46 | 0.0074892 | 0.208 | 0.08 | 261 | 0 | 0.27 | 1 | 1 | cs | TRUE
47 | LV_4864-3_0_3_line_47 | NAYY 4x150 SE | 45 | 47 | 0.042033 | 0.208 | 0.08 | 261 | 0 | 0.27 | 1 | 1 | cs | TRUE
48 | LV_4864-3_0_3_line_48 | NAYY 4x150 SE | 46 | 55 | 0.0094563 | 0.208 | 0.08 | 261 | 0 | 0.27 | 1 | 1 | cs | TRUE
49 | LV_4864-3_0_3_line_49 | NAYY 4x150 SE | 47 | 48 | 0.019464 | 0.208 | 0.08 | 261 | 0 | 0.27 | 1 | 2 | cs | TRUE
50 | LV_4864-3_0_3_line_50 | NAYY 4x150 SE | 47 | 49 | 0.013645 | 0.208 | 0.08 | 261 | 0 | 0.27 | 1 | 1 | cs | TRUE
51 | LV_4864-3_0_3_line_51 | NAYY 4x150 SE | 47 | 50 | 0.014594 | 0.208 | 0.08 | 261 | 0 | 0.27 | 1 | 1 | cs | TRUE
52 | LV_4864-3_0_3_line_52 | NAYY 4x150 SE | 49 | 57 | 0.022232 | 0.208 | 0.08 | 261 | 0 | 0.27 | 1 | 1 | cs | TRUE
53 | LV_4864-3_0_3_line_53 | NAYY 4x150 SE | 50 | 53 | 0.012471 | 0.208 | 0.08 | 261 | 0 | 0.27 | 1 | 1 | cs | TRUE
54 | LV_4864-3_0_3_line_54 | NAYY 4x150 SE | 51 | 52 | 0.016822 | 0.208 | 0.08 | 261 | 0 | 0.27 | 1 | 1 | cs | TRUE
55 | LV_4864-3_0_3_line_55 | NAYY 4x150 SE | 52 | 58 | 0.014833 | 0.208 | 0.08 | 261 | 0 | 0.27 | 1 | 1 | cs | TRUE
56 | LV_4864-3_0_3_line_56 | NAYY 4x150 SE | 53 | 54 | 0.0016092 | 0.208 | 0.08 | 261 | 0 | 0.27 | 1 | 1 | cs | TRUE
57 | LV_4864-3_0_3_line_57 | NAYY 4x150 SE | 55 | 56 | 0.031248 | 0.208 | 0.08 | 261 | 0 | 0.27 | 1 | 1 | cs | TRUE
58 | LV_4864-3_0_3_line_58 | NAYY 4x150 SE | 57 | 58 | 0.0061788 | 0.208 | 0.08 | 261 | 0 | 0.27 | 1 | 1 | cs | TRUE
59 | LV_4864-3_0_3_line_59 | NAYY 4x150 SE | 58 | 59 | 0.01986 | 0.208 | 0.08 | 261 | 0 | 0.27 | 1 | 1 | cs | TRUE
60 | LV_4864-3_0_3_line_60 | NAYY 4x150 SE | 59 | 60 | 0.010798 | 0.208 | 0.08 | 261 | 0 | 0.27 | 1 | 1 | cs | TRUE
61 | LV_4864-3_0_3_line_61 | NAYY 4x150 SE | 60 | 61 | 0.015381 | 0.208 | 0.08 | 261 | 0 | 0.27 | 1 | 1 | cs | TRUE
62 | LV_4864-3_0_3_line_62 | NAYY 4x150 SE | 61 | 63 | 0.0035345 | 0.208 | 0.08 | 261 | 0 | 0.27 | 1 | 1 | cs | TRUE
63 | LV_4864-3_0_3_line_63 | NAYY 4x150 SE | 62 | 63 | 0.0093913 | 0.208 | 0.08 | 261 | 0 | 0.27 | 1 | 1 | cs | TRUE

## trafo
| name | std_type | hv_bus | lv_bus | sn_mva | vn_hv_kv | vn_lv_kv | vk_percent | vkr_percent | pfe_kw | i0_percent | shift_degree | tap_side | tap_neutral | tap_min | tap_max | tap_step_percent | tap_step_degree | tap_pos | tap_phase_shifter | parallel | df | in_service
0 | LV_4864-3_0_3_trafo_23 | 0.25 MVA 20/0.4 kV | 65 | 37 | 0.25 | 20 | 0.4 | 6 | 1.44 | 0.8 | 0.32 | 150 | hv | 0 | -2 | 2 | 2.5 | 0 | 0 | FALSE | 1 | 1 | TRUE

## line_geodata
| x0 | y0 | x1 | y1 | x2 | y2 | x3 | y3 | x4 | y4
0 | 2715851.6726 | 1280733.7857 | 2715822.5649 | 1280739.2354
1 | 2715864.9225 | 1280731.305 | 2715851.6726 | 1280733.7857
2 | 2715864.9225 | 1280731.305 | 2715868.7692 | 1280754.7635
3 | 2715864.9225 | 1280731.305 | 2715864.8177 | 1280728.6115 | 2715863.8195 | 1280702.9679 | 2715865.9663 | 1280691.2213
4 | 2715864.9225 | 1280731.305 | 2715864.8177 | 1280728.6115 | 2715868.6992 | 1280727.9761 | 2715869.0705 | 1280731.6312
5 | 2715868.7692 | 1280754.7635 | 2715871.0917 | 1280768.9272
6 | 2715865.9663 | 1280691.2213 | 2715844.4886 | 1280692.7869
7 | 2715869.0705 | 1280731.6312 | 2715872.867 | 1280731.1164
8 | 2715869.0705 | 1280731.6312 | 2715873.1108 | 1280756.8336
9 | 2715919.4737 | 1280724.682 | 2715923.5748 | 1280723.8471
10 | 2715919.4737 | 1280724.682 | 2715907.3355 | 1280726.3578
11 | 2715943.2395 | 1280719.8436 | 2715923.5748 | 1280723.8471
12 | 2715907.3355 | 1280726.3578 | 2715904.1332 | 1280726.7999
13 | 2715872.867 | 1280731.1164 | 2715883.3738 | 1280729.6659
14 | 2715904.1332 | 1280726.7999 | 2715883.3738 | 1280729.6659
15 | 2715916.5512 | 1280579.2108 | 2715920.5556 | 1280576.5315 | 2715923.0819 | 1280580.2513 | 2715925.8482 | 1280583.9869
16 | 2715935.2607 | 1280576.3982 | 2715925.8482 | 1280583.9869
17 | 2715925.8482 | 1280583.9869 | 2715923.8071 | 1280585.4053
18 | 2715916.5512 | 1280579.2108 | 2715912.757 | 1280573.4976 | 2715905.3955 | 1280568.6445
19 | 2715916.5512 | 1280579.2108 | 2715912.5693 | 1280581.8906 | 2715904.4073 | 1280586.6346 | 2715895.9387 | 1280586.7238 | 2715891.0886 | 1280585.0818
20 | 2715935.2607 | 1280576.3982 | 2715950.6291 | 1280592.7056
21 | 2715935.2607 | 1280576.3982 | 2715932.56 | 1280573.5313 | 2715941.0904 | 1280567.2487 | 2715938.2413 | 1280563.9007
22 | 2715938.2413 | 1280563.9007 | 2715949.7078 | 1280555.8103
23 | 2715938.2413 | 1280563.9007 | 2715931.0551 | 1280557.231 | 2715921.7946 | 1280549.2142
24 | 2715921.7946 | 1280549.2142 | 2715910.2967 | 1280539.2607
25 | 2715970.9473 | 1280614.2652 | 2715950.6291 | 1280592.7056
26 | 2715943.2395 | 1280719.8436 | 2715952.27 | 1280718.0051
27 | 2715899.2099 | 1280675.7594 | 2715894.7915 | 1280676.61
28 | 2715923.8291 | 1280669.4159 | 2715914.3031 | 1280672.8541 | 2715899.2099 | 1280675.7594
29 | 2715913.7599 | 1280627.7746 | 2715906.0535 | 1280618.5071
30 | 2715920.0007 | 1280636.7049 | 2715915.2304 | 1280629.543 | 2715913.7599 | 1280627.7746
31 | 2716025.9087 | 1280596.2774 | 2716010.0993 | 1280583.8214 | 2716000.0955 | 1280575.8838
32 | 2716025.9087 | 1280596.2774 | 2716001.015 | 1280623.6624
33 | 2715990.6005 | 1280635.1191 | 2715970.9473 | 1280614.2652
34 | 2715990.6005 | 1280635.1191 | 2716001.015 | 1280623.6624
35 | 2716052.8345 | 1280639.6184 | 2716045.435 | 1280650.4011 | 2716043.9675 | 1280653.3646
36 | 2716037.9084 | 1280665.6005 | 2716043.9675 | 1280653.3646
37 | 2715936.7203 | 1280661.8067 | 2715934.3495 | 1280663.1725 | 2715923.8291 | 1280669.4159
38 | 2715936.7203 | 1280661.8067 | 2715934.8853 | 1280659.0518
39 | 2715936.7203 | 1280661.8067 | 2715948.3614 | 1280675.7084
40 | 2715948.8976 | 1280676.3486 | 2715957.9339 | 1280686.8137
41 | 2715948.3614 | 1280675.7084 | 2715948.8976 | 1280676.3486
42 | 2715957.9339 | 1280686.8137 | 2715964.271 | 1280694.1526
43 | 2715927.797 | 1280648.4098 | 2715934.8853 | 1280659.0518
44 | 2715966.5692 | 1280696.8142 | 2715964.271 | 1280694.1526
45 | 2715927.797 | 1280648.4098 | 2715920.0007 | 1280636.7049
46 | 2716005.6873 | 1280724.7107 | 2716002.8715 | 1280717.7711
47 | 2715979.9268 | 1280710.969 | 2715982.1415 | 1280725.9265 | 2715996.0247 | 1280731.6494 | 2716005.6873 | 1280724.7107
48 | 2716005.2182 | 1280708.8534 | 2716003.4502 | 1280711.6545 | 2716002.8715 | 1280717.7711
49 | 2715979.9268 | 1280710.969 | 2715967.5763 | 1280697.9806 | 2715966.5692 | 1280696.8142
50 | 2715979.9268 | 1280710.969 | 2715988.6616 | 1280703.456 | 2715990.268 | 1280702.0671
51 | 2715979.9268 | 1280710.969 | 2715974.8152 | 1280713.4152 | 2715966.0671 | 1280715.1962
52 | 2716007.1773 | 1280687.6337 | 2716000.8364 | 1280692.93 | 2715990.268 | 1280702.0671
53 | 2715966.0671 | 1280715.1962 | 2715953.8468 | 1280717.684
54 | 2716037.9084 | 1280665.6005 | 2716024.0978 | 1280675.2042
55 | 2716011.9195 | 1280683.6728 | 2716024.0978 | 1280675.2042
56 | 2715953.8468 | 1280717.684 | 2715952.27 | 1280718.0051
57 | 2716005.2182 | 1280708.8534 | 2716010.7542 | 1280700.1208 | 2716020.832 | 1280694.2246 | 2716029.7418 | 1280696.6455
58 | 2716011.9195 | 1280683.6728 | 2716007.1773 | 1280687.6337
59 | 2716011.9195 | 1280683.6728 | 2715999.1549 | 1280676.8375 | 2715995.2306 | 1280673.1568 | 2715995.2306 | 1280673.1568
60 | 2715990.9991 | 1280663.2779 | 2715991.5467 | 1280665.6663 | 2715995.2306 | 1280673.1568
61 | 2715990.9991 | 1280663.2779 | 2715989.8101 | 1280658.0917 | 2715990.156 | 1280648.0373
62 | 2715990.2776 | 1280644.5049 | 2715990.156 | 1280648.0373
63 | 2715990.6005 | 1280635.1191 | 2715990.2776 | 1280644.5049

## bus_geodata
| x | y | coords
0 | 2715851.6726 | 1280733.7857
1 | 2715822.5649 | 1280739.2354
2 | 2715864.9225 | 1280731.305
3 | 2715868.7692 | 1280754.7635
4 | 2715865.9663 | 1280691.2213
5 | 2715869.0705 | 1280731.6312
6 | 2715871.0917 | 1280768.9272
7 | 2715844.4886 | 1280692.7869
8 | 2715919.4737 | 1280724.682
9 | 2715923.5748 | 1280723.8471
10 | 2715907.3355 | 1280726.3578
11 | 2715872.867 | 1280731.1164
12 | 2715873.1108 | 1280756.8336
13 | 2715883.3738 | 1280729.6659
14 | 2715925.8482 | 1280583.9869
15 | 2715916.5512 | 1280579.2108
16 | 2715935.2607 | 1280576.3982
17 | 2715923.8071 | 1280585.4053
18 | 2715905.3955 | 1280568.6445
19 | 2715891.0886 | 1280585.0818
20 | 2715938.2413 | 1280563.9007
21 | 2715949.7078 | 1280555.8103
22 | 2715921.7946 | 1280549.2142
23 | 2715950.6291 | 1280592.7056
24 | 2715943.2395 | 1280719.8436
25 | 2715904.1332 | 1280726.7999
26 | 2715894.7915 | 1280676.61
27 | 2715899.2099 | 1280675.7594
28 | 2715906.0535 | 1280618.5071
29 | 2715913.7599 | 1280627.7746
30 | 2715910.2967 | 1280539.2607
31 | 2716000.0955 | 1280575.8838
32 | 2716025.9087 | 1280596.2774
33 | 2715970.9473 | 1280614.2652
34 | 2716001.015 | 1280623.6624
35 | 2716052.8345 | 1280639.6184
36 | 2716043.9675 | 1280653.3646
37 | 2715923.8291 | 1280669.4159
38 | 2715936.7203 | 1280661.8067
39 | 2715948.8976 | 1280676.3486
40 | 2715957.9339 | 1280686.8137
41 | 2715948.3614 | 1280675.7084
42 | 2715934.8853 | 1280659.0518
43 | 2715964.271 | 1280694.1526
44 | 2715927.797 | 1280648.4098
45 | 2716005.6873 | 1280724.7107
46 | 2716002.8715 | 1280717.7711
47 | 2715979.9268 | 1280710.969
48 | 2715966.5692 | 1280696.8142
49 | 2715990.268 | 1280702.0671
50 | 2715966.0671 | 1280715.1962
51 | 2716037.9084 | 1280665.6005
52 | 2716024.0978 | 1280675.2042
53 | 2715953.8468 | 1280717.684
54 | 2715952.27 | 1280718.0051
55 | 2716005.2182 | 1280708.8534
56 | 2716029.7418 | 1280696.6455
57 | 2716007.1773 | 1280687.6337
58 | 2716011.9195 | 1280683.6728
59 | 2715995.2306 | 1280673.1568
60 | 2715990.9991 | 1280663.2779
61 | 2715990.156 | 1280648.0373
62 | 2715990.6005 | 1280635.1191
63 | 2715990.2776 | 1280644.5049
64 | 2715920.0007 | 1280636.7049
65 | 2715936.7203 | 1280661.8067

## line_std_types
| c_nf_per_km | r_ohm_per_km | x_ohm_per_km | max_i_ka | type | q_mm2 | alpha | voltage_rating
NAYY 4x50 SE | 210 | 0.642 | 0.083 | 0.142 | cs | 50 | 0.00403 | LV
NAYY 4x120 SE | 264 | 0.225 | 0.08 | 0.242 | cs | 120 | 0.00403 | LV
NAYY 4x150 SE | 261 | 0.208 | 0.08 | 0.27 | cs | 150 | 0.00403 | LV
NA2XS2Y 1x95 RM/25 12/20 kV | 216 | 0.313 | 0.132 | 0.252 | cs | 95 | 0.00403 | MV
NA2XS2Y 1x185 RM/25 12/20 kV | 273 | 0.161 | 0.117 | 0.362 | cs | 185 | 0.00403 | MV
NA2XS2Y 1x240 RM/25 12/20 kV | 304 | 0.122 | 0.112 | 0.421 | cs | 240 | 0.00403 | MV
NA2XS2Y 1x95 RM/25 6/10 kV | 315 | 0.313 | 0.123 | 0.249 | cs | 95 | 0.00403 | MV
NA2XS2Y 1x185 RM/25 6/10 kV | 406 | 0.161 | 0.11 | 0.358 | cs | 185 | 0.00403 | MV
NA2XS2Y 1x240 RM/25 6/10 kV | 456 | 0.122 | 0.105 | 0.416 | cs | 240 | 0.00403 | MV
NA2XS2Y 1x150 RM/25 12/20 kV | 250 | 0.206 | 0.116 | 0.319 | cs | 150 | 0.00403 | MV
NA2XS2Y 1x120 RM/25 12/20 kV | 230 | 0.253 | 0.119 | 0.283 | cs | 120 | 0.00403 | MV
NA2XS2Y 1x70 RM/25 12/20 kV | 190 | 0.443 | 0.132 | 0.22 | cs | 70 | 0.00403 | MV
NA2XS2Y 1x150 RM/25 6/10 kV | 360 | 0.206 | 0.11 | 0.315 | cs | 150 | 0.00403 | MV
NA2XS2Y 1x120 RM/25 6/10 kV | 340 | 0.253 | 0.113 | 0.28 | cs | 120 | 0.00403 | MV
NA2XS2Y 1x70 RM/25 6/10 kV | 280 | 0.443 | 0.123 | 0.217 | cs | 70 | 0.00403 | MV
N2XS(FL)2Y 1x120 RM/35 64/110 kV | 112 | 0.153 | 0.166 | 0.366 | cs | 120 | 0.00393 | HV
N2XS(FL)2Y 1x185 RM/35 64/110 kV | 125 | 0.099 | 0.156 | 0.457 | cs | 185 | 0.00393 | HV
N2XS(FL)2Y 1x240 RM/35 64/110 kV | 135 | 0.075 | 0.149 | 0.526 | cs | 240 | 0.00393 | HV
N2XS(FL)2Y 1x300 RM/35 64/110 kV | 144 | 0.06 | 0.144 | 0.588 | cs | 300 | 0.00393 | HV
15-AL1/3-ST1A 0.4 | 11 | 1.8769 | 0.35 | 0.105 | ol | 16 | 0.00403 | LV
24-AL1/4-ST1A 0.4 | 11.25 | 1.2012 | 0.335 | 0.14 | ol | 24 | 0.00403 | LV
48-AL1/8-ST1A 0.4 | 12.2 | 0.5939 | 0.3 | 0.21 | ol | 48 | 0.00403 | LV
94-AL1/15-ST1A 0.4 | 13.2 | 0.306 | 0.29 | 0.35 | ol | 94 | 0.00403 | LV
34-AL1/6-ST1A 10.0 | 9.7 | 0.8342 | 0.36 | 0.17 | ol | 34 | 0.00403 | MV
48-AL1/8-ST1A 10.0 | 10.1 | 0.5939 | 0.35 | 0.21 | ol | 48 | 0.00403 | MV
70-AL1/11-ST1A 10.0 | 10.4 | 0.4132 | 0.339 | 0.29 | ol | 70 | 0.00403 | MV
94-AL1/15-ST1A 10.0 | 10.75 | 0.306 | 0.33 | 0.35 | ol | 94 | 0.00403 | MV
122-AL1/20-ST1A 10.0 | 11.1 | 0.2376 | 0.323 | 0.41 | ol | 122 | 0.00403 | MV
149-AL1/24-ST1A 10.0 | 11.25 | 0.194 | 0.315 | 0.47 | ol | 149 | 0.00403 | MV
34-AL1/6-ST1A 20.0 | 9.15 | 0.8342 | 0.382 | 0.17 | ol | 34 | 0.00403 | MV
48-AL1/8-ST1A 20.0 | 9.5 | 0.5939 | 0.372 | 0.21 | ol | 48 | 0.00403 | MV
70-AL1/11-ST1A 20.0 | 9.7 | 0.4132 | 0.36 | 0.29 | ol | 70 | 0.00403 | MV
94-AL1/15-ST1A 20.0 | 10 | 0.306 | 0.35 | 0.35 | ol | 94 | 0.00403 | MV
122-AL1/20-ST1A 20.0 | 10.3 | 0.2376 | 0.344 | 0.41 | ol | 122 | 0.00403 | MV
149-AL1/24-ST1A 20.0 | 10.5 | 0.194 | 0.337 | 0.47 | ol | 149 | 0.00403 | MV
184-AL1/30-ST1A 20.0 | 10.75 | 0.1571 | 0.33 | 0.535 | ol | 184 | 0.00403 | MV
243-AL1/39-ST1A 20.0 | 11 | 0.1188 | 0.32 | 0.645 | ol | 243 | 0.00403 | MV
48-AL1/8-ST1A 110.0 | 8 | 0.5939 | 0.46 | 0.21 | ol | 48 | 0.00403 | HV
70-AL1/11-ST1A 110.0 | 8.4 | 0.4132 | 0.45 | 0.29 | ol | 70 | 0.00403 | HV
94-AL1/15-ST1A 110.0 | 8.65 | 0.306 | 0.44 | 0.35 | ol | 94 | 0.00403 | HV
122-AL1/20-ST1A 110.0 | 8.5 | 0.2376 | 0.43 | 0.41 | ol | 122 | 0.00403 | HV
149-AL1/24-ST1A 110.0 | 8.75 | 0.194 | 0.41 | 0.47 | ol | 149 | 0.00403 | HV
184-AL1/30-ST1A 110.0 | 8.8 | 0.1571 | 0.4 | 0.535 | ol | 184 | 0.00403 | HV
243-AL1/39-ST1A 110.0 | 9 | 0.1188 | 0.39 | 0.645 | ol | 243 | 0.00403 | HV
305-AL1/39-ST1A 110.0 | 9.2 | 0.0949 | 0.38 | 0.74 | ol | 305 | 0.00403 | HV
490-AL1/64-ST1A 110.0 | 9.75 | 0.059 | 0.37 | 0.96 | ol | 490 | 0.00403 | HV
679-AL1/86-ST1A 110.0 | 9.95 | 0.042 | 0.36 | 1.15 | ol | 679 | 0.00403 | HV
490-AL1/64-ST1A 220.0 | 10 | 0.059 | 0.285 | 0.96 | ol | 490 | 0.00403 | HV
679-AL1/86-ST1A 220.0 | 11.7 | 0.042 | 0.275 | 1.15 | ol | 679 | 0.00403 | HV
490-AL1/64-ST1A 380.0 | 11 | 0.059 | 0.253 | 0.96 | ol | 490 | 0.00403 | HV
679-AL1/86-ST1A 380.0 | 14.6 | 0.042 | 0.25 | 1.15 | ol | 679 | 0.00403 | HV

## trafo_std_types
| i0_percent | pfe_kw | vkr_percent | sn_mva | vn_lv_kv | vn_hv_kv | vk_percent | shift_degree | vector_group | tap_side | tap_neutral | tap_min | tap_max | tap_step_degree | tap_step_percent | tap_phase_shifter
160 MVA 380/110 kV | 0.06 | 60 | 0.25 | 160 | 110 | 380 | 12.2 | 0 | Yy0 | hv | 0 | -9 | 9 | 0 | 1.5 | FALSE
100 MVA 220/110 kV | 0.06 | 55 | 0.26 | 100 | 110 | 220 | 12 | 0 | Yy0 | hv | 0 | -9 | 9 | 0 | 1.5 | FALSE
63 MVA 110/20 kV | 0.04 | 22 | 0.32 | 63 | 20 | 110 | 18 | 150 | YNd5 | hv | 0 | -9 | 9 | 0 | 1.5 | FALSE
40 MVA 110/20 kV | 0.05 | 18 | 0.34 | 40 | 20 | 110 | 16.2 | 150 | YNd5 | hv | 0 | -9 | 9 | 0 | 1.5 | FALSE
25 MVA 110/20 kV | 0.07 | 14 | 0.41 | 25 | 20 | 110 | 12 | 150 | YNd5 | hv | 0 | -9 | 9 | 0 | 1.5 | FALSE
63 MVA 110/10 kV | 0.04 | 22 | 0.32 | 63 | 10 | 110 | 18 | 150 | YNd5 | hv | 0 | -9 | 9 | 0 | 1.5 | FALSE
40 MVA 110/10 kV | 0.05 | 18 | 0.34 | 40 | 10 | 110 | 16.2 | 150 | YNd5 | hv | 0 | -9 | 9 | 0 | 1.5 | FALSE
25 MVA 110/10 kV | 0.07 | 14 | 0.41 | 25 | 10 | 110 | 12 | 150 | YNd5 | hv | 0 | -9 | 9 | 0 | 1.5 | FALSE
0.25 MVA 20/0.4 kV | 0.32 | 0.8 | 1.44 | 0.25 | 0.4 | 20 | 6 | 150 | Yzn5 | hv | 0 | -2 | 2 | 0 | 2.5 | FALSE
0.4 MVA 20/0.4 kV | 0.3375 | 1.35 | 1.425 | 0.4 | 0.4 | 20 | 6 | 150 | Dyn5 | hv | 0 | -2 | 2 | 0 | 2.5 | FALSE
0.63 MVA 20/0.4 kV | 0.2619 | 1.65 | 1.206 | 0.63 | 0.4 | 20 | 6 | 150 | Dyn5 | hv | 0 | -2 | 2 | 0 | 2.5 | FALSE
0.25 MVA 10/0.4 kV | 0.24 | 0.6 | 1.2 | 0.25 | 0.4 | 10 | 4 | 150 | Dyn5 | hv | 0 | -2 | 2 | 0 | 2.5 | FALSE
0.4 MVA 10/0.4 kV | 0.2375 | 0.95 | 1.325 | 0.4 | 0.4 | 10 | 4 | 150 | Dyn5 | hv | 0 | -2 | 2 | 0 | 2.5 | FALSE
0.63 MVA 10/0.4 kV | 0.1873 | 1.18 | 1.0794 | 0.63 | 0.4 | 10 | 4 | 150 | Dyn5 | hv | 0 | -2 | 2 | 0 | 2.5 | FALSE

## trafo3w_std_types
| sn_hv_mva | sn_mv_mva | sn_lv_mva | vn_hv_kv | vn_mv_kv | vn_lv_kv | vk_hv_percent | vk_mv_percent | vk_lv_percent | vkr_hv_percent | vkr_mv_percent | vkr_lv_percent | pfe_kw | i0_percent | shift_mv_degree | shift_lv_degree | vector_group | tap_side | tap_neutral | tap_min | tap_max | tap_step_percent
63/25/38 MVA 110/20/10 kV | 63 | 25 | 38 | 110 | 20 | 10 | 10.4 | 10.4 | 10.4 | 0.28 | 0.32 | 0.35 | 35 | 0.89 | 0 | 0 | YN0yn0yn0 | hv | 0 | -10 | 10 | 1.2
63/25/38 MVA 110/10/10 kV | 63 | 25 | 38 | 110 | 10 | 10 | 10.4 | 10.4 | 10.4 | 0.28 | 0.32 | 0.35 | 35 | 0.89 | 0 | 0 | YN0yn0yn0 | hv | 0 | -10 | 10 | 1.2

## fuse_std_types
| fuse_type | i_rated_a | t_avg | t_min | t_total | x_avg | x_min | x_total
HV 100A | HV 100A | 100 | 0 | [10.0, 3.64, 0.854, 0.281, 0.1, 0.0531, 0.022, 0.01] | [10.0, 4.267, 1.21, 0.403, 0.1, 0.058, 0.022, 0.01] | 0 | [300.0, 350.0, 450.0, 550.0, 700.0, 850.0, 1200.0, 1752.0] | [600.0, 700.0, 900.0, 1150.0, 1665.0, 2000.0, 3000.0, 4313.0]
HV 10A | HV 10A | 10 | 0 | [10.0, 1675.0, 0.344, 0.156, 0.1, 0.0417, 0.0171, 0.01] | [10.0, 1.3, 0.3, 0.155, 0.1, 0.0555, 0.023, 0.01] | 0 | [30.0, 32.0, 35.0, 37.0, 39.0, 50.0, 70.0, 88.0] | [60.0, 70.0, 80.0, 87.0, 94.0, 110.0, 150.0, 216.0]
HV 125A | HV 125A | 125 | 0 | [10.0, 1.82, 0.344, 0.1, 0.0467, 0.0269, 0.01] | [10.0, 2.478, 0.426, 0.1, 0.0427, 0.0211, 0.01] | 0 | [375.0, 500.0, 700.0, 925.0, 1200.0, 1500.0, 2341.0] | [750.0, 1000.0, 1500.0, 2200.0, 3000.0, 4000.0, 5765.0]
HV 160A | HV 160A | 160 | 0 | [10.0, 4.15, 1.03, 0.198, 0.1, 0.051, 0.0172, 0.01] | [10.0, 2.3, 0.734, 0.274, 0.1, 0.046, 0.0177, 0.01] | 0 | [480.0, 550.0, 700.0, 1000.0, 1260.0, 1600.0, 2500.0, 3227.0] | [960.0, 1300.0, 1700.0, 2200.0, 2996.0, 4000.0, 6000.0, 7946.0]
HV 16A | HV 16A | 16 | 0 | [10.0, 0.352, 0.164, 0.1, 0.0649, 0.0342, 0.01] | [10.0, 2.34, 0.722, 0.181, 0.1, 0.055, 0.0296, 0.01] | 0 | [48.0, 60.0, 65.0, 71.0, 80.0, 100.0, 162.0] | [96.0, 110.0, 125.0, 150.0, 168.0, 200.0, 250.0, 398.0]
HV 200A | HV 200A | 200 | 0 | [10.0, 4.267, 1.21, 0.403, 0.1, 0.058, 0.022, 0.01] | [10.0, 3.73, 1.654, 0.328, 0.1, 0.0531, 0.019, 0.01] | 0 | [600.0, 700.0, 900.0, 1150.0, 1665.0, 2000.0, 3000.0, 4313.0] | [1200.0, 1500.0, 1800.0, 2700.0, 3960.0, 5000.0, 7500.0, 10620.0]
HV 20A | HV 20A | 20 | 0 | [10.0, 1.3, 0.3, 0.155, 0.1, 0.0555, 0.023, 0.01] | [10.0, 1.3, 0.161, 0.1, 0.0611, 0.0399, 0.0141, 0.01] | 0 | [60.0, 70.0, 80.0, 87.0, 94.0, 110.0, 150.0, 216.0] | [120.0, 150.0, 200.0, 223.0, 260.0, 300.0, 450.0, 532.0]
HV 25A | HV 25A | 25 | 0 | [10.0, 2.512, 0.833, 0.299, 0.1, 0.0372, 0.0223, 0.01] | [10.0, 3.125, 0.597, 0.198, 0.1, 0.0378, 0.022, 0.01] | 0 | [75.0, 82.0, 90.0, 100.0, 124.0, 170.0, 200.0, 289.0] | [150.0, 170.0, 210.0, 250.0, 294.0, 400.0, 500.0, 711.0]
HV 31.5A | HV 31.5A | 31.5 | 0 | [10.0, 2.34, 0.722, 0.181, 0.1, 0.055, 0.0296, 0.01] | [10.0, 2.84, 0.368, 0.164, 0.1, 0.0621, 0.0378, 0.0195, 0.01] | 0 | [95.0, 110.0, 125.0, 150.0, 165.0, 200.0, 250.0, 390.0] | [189.0, 220.0, 300.0, 350.0, 393.0, 450.0, 530.0, 700.0, 960.0]
HV 40A | HV 40A | 40 | 0 | [10.0, 1.3, 0.161, 0.1, 0.0611, 0.0399, 0.0141, 0.01] | [10.0, 2.05, 0.369, 0.198, 0.1, 0.051, 0.0298, 0.01] | 0 | [120.0, 150.0, 200.0, 223.0, 260.0, 300.0, 450.0, 532.0] | [240.0, 300.0, 400.0, 450.0, 530.0, 650.0, 800.0, 1311.0]
HV 50A | HV 50A | 50 | 0 | [10.0, 3.215, 0.597, 0.198, 0.1, 0.0378, 0.022, 0.01] | [10.0, 3.64, 0.854, 0.281, 0.1, 0.0531, 0.022, 0.01] | 0 | [150.0, 170.0, 210.0, 250.0, 294.0, 400.0, 500.0, 711.0] | [300.0, 350.0, 450.0, 550.0, 700.0, 850.0, 1200.0, 1752.0]
HV 6.3A | HV 6.3A | 6.3 | 0 | [10.0, 1.39, 0.344, 0.168, 0.1, 0.056, 0.0263, 0.01] | [10.0, 1.711, 0.516, 0.198, 0.1, 0.0634, 0.0303, 0.01] | 0 | [19.0, 19.5, 20.4, 20.8, 22.0, 25.0, 32.0, 48.0] | [38.0, 40.0, 43.0, 48.0, 53.0, 60.0, 75.0, 118.0]
HV 63A | HV 63A | 63 | 0 | [10.0, 2.84, 0.368, 0.164, 0.1, 0.0621, 0.0378, 0.0195, 0.01] | [10.0, 1.82, 0.344, 0.1, 0.0467, 0.0269, 0.01] | 0 | [189.0, 220.0, 300.0, 350.0, 393.0, 450.0, 530.0, 700.0, 961.0] | [378.0, 500.0, 700.0, 934.0, 1200.0, 1500.0, 2366.0]
HV 80A | HV 80A | 80 | 0 | [10.0, 2.05, 0.369, 0.198, 0.1, 0.051, 0.0298, 0.01] | [10.0, 4.15, 1.03, 0.198, 0.1, 0.051, 0.0172, 0.01] | 0 | [240.0, 300.0, 400.0, 450.0, 530.0, 650.0, 800.0, 1311.0] | [480.0, 550.0, 700.0, 1000.0, 1260.0, 1600.0, 2500.0, 3227.0]
Siemens NH-1-100 | Siemens NH-1-100 | 100 | [5400.0, 2000.0, 400.0, 20.0, 1.0, 0.2, 0.012, 0.004] | 0 | 0 | [150.0, 190.0, 250.0, 430.0, 900.0, 1250.0, 2700.0, 3600.0] | 0 | 0
Siemens NH-1-125 | Siemens NH-1-125 | 125 | [4800.0, 120.0, 7.0, 0.1, 0.004] | 0 | 0 | [180.0, 400.0, 740.0, 2000.0, 4250.0] | 0 | 0
Siemens NH-1-16 | Siemens NH-1-16 | 16 | [4000.0, 400.0, 2.0, 0.1, 0.04, 0.01] | 0 | 0 | [26.0, 35.0, 75.0, 150.0, 200.0, 300.0] | 0 | 0
Siemens NH-1-160 | Siemens NH-1-160 | 160 | [4800.0, 120.0, 7.0, 0.1, 0.004] | 0 | 0 | [210.0, 500.0, 900.0, 2300.0, 5000.0] | 0 | 0
Siemens NH-1-25 | Siemens NH-1-25 | 25 | [4000.0, 1000.0, 10.0, 0.2, 0.02, 0.01] | 0 | 0 | [40.0, 50.0, 100.0, 210.0, 400.0, 500.0] | 0 | 0
Siemens NH-1-50 | Siemens NH-1-50 | 50 | [4000.0, 40.0, 4.0, 1.0, 0.02, 0.01] | 0 | 0 | [86.0, 200.0, 300.0, 400.0, 1000.0, 1280.0] | 0 | 0
Siemens NH-1-63 | Siemens NH-1-63 | 63 | [4000.0, 100.0, 10.0, 2.0, 0.04, 0.01] | 0 | 0 | [100.0, 200.0, 300.0, 400.0, 1000.0, 1500.0] | 0 | 0
Siemens NH-1-80 | Siemens NH-1-80 | 80 | [4800.0, 120.0, 7.0, 0.1, 0.01] | 0 | 0 | [150.58, 250.0, 450.0, 1150.0, 2470.0] | 0 | 0
Siemens NH-2-1000 | Siemens NH-2-1000 | 1000 | [4800.0, 120.0, 7.0, 0.1, 0.004] | 0 | 0 | [1900.0, 3500.0, 8400.0, 24000.0, 52000.0] | 0 | 0
Siemens NH-2-200 | Siemens NH-2-200 | 200 | [4800.0, 120.0, 7.0, 0.1, 0.004] | 0 | 0 | [280.0, 650.0, 1200.0, 3000.0, 7000.0] | 0 | 0
Siemens NH-2-224 | Siemens NH-2-224 | 224 | [4800.0, 120.0, 7.0, 0.2, 0.04, 0.004] | 0 | 0 | [400.0, 750.0, 1453.0, 3025.0, 4315.0, 7600.0] | 0 | 0
Siemens NH-2-250 | Siemens NH-2-250 | 250 | [4800.0, 120.0, 7.0, 0.1, 0.004] | 0 | 0 | [450.0, 800.0, 1650.0, 4000.0, 8500.0] | 0 | 0
Siemens NH-2-315 | Siemens NH-2-315 | 315 | [4800.0, 120.0, 7.0, 0.1, 0.004] | 0 | 0 | [550.0, 920.0, 1900.0, 5000.0, 11000.0] | 0 | 0
Siemens NH-2-355 | Siemens NH-2-355 | 355 | [4800.0, 120.0, 6.0, 0.1, 0.004] | 0 | 0 | [650.0, 1116.27, 2350.0, 5840.0, 12790.0] | 0 | 0
Siemens NH-2-400 | Siemens NH-2-400 | 400 | [4800.0, 120.0, 7.0, 0.1, 0.004] | 0 | 0 | [720.0, 1350.0, 2800.0, 6500.0, 15000.0] | 0 | 0
Siemens NH-2-425 | Siemens NH-2-425 | 425 | [4800.0, 120.0, 7.0, 0.1, 0.004] | 0 | 0 | [850.0, 1500.0, 3050.0, 7500.0, 16500.0] | 0 | 0
Siemens NH-2-630 | Siemens NH-2-630 | 630 | [4800.0, 120.0, 7.0, 0.1, 0.004] | 0 | 0 | [1200.0, 2000.0, 4800.0, 12000.0, 26000.0] | 0 | 0

## dtypes
| element | column | dtype
0 | bus | name | object
1 | bus | vn_kv | float64
2 | bus | type | object
3 | bus | zone | object
4 | bus | in_service | bool
5 | load | name | object
6 | load | bus | uint32
7 | load | p_mw | float64
8 | load | q_mvar | float64
9 | load | const_z_percent | float64
10 | load | const_i_percent | float64
11 | load | sn_mva | float64
12 | load | scaling | float64
13 | load | in_service | bool
14 | load | type | object
15 | ext_grid | name | object
16 | ext_grid | bus | uint32
17 | ext_grid | vm_pu | float64
18 | ext_grid | va_degree | float64
19 | ext_grid | slack_weight | float64
20 | ext_grid | in_service | bool
21 | line | name | object
22 | line | std_type | object
23 | line | from_bus | uint32
24 | line | to_bus | uint32
25 | line | length_km | float64
26 | line | r_ohm_per_km | float64
27 | line | x_ohm_per_km | float64
28 | line | c_nf_per_km | float64
29 | line | g_us_per_km | float64
30 | line | max_i_ka | float64
31 | line | df | float64
32 | line | parallel | uint32
33 | line | type | object
34 | line | in_service | bool
35 | trafo | name | object
36 | trafo | std_type | object
37 | trafo | hv_bus | uint32
38 | trafo | lv_bus | uint32
39 | trafo | sn_mva | float64
40 | trafo | vn_hv_kv | float64
41 | trafo | vn_lv_kv | float64
42 | trafo | vk_percent | float64
43 | trafo | vkr_percent | float64
44 | trafo | pfe_kw | float64
45 | trafo | i0_percent | float64
46 | trafo | shift_degree | float64
47 | trafo | tap_side | object
48 | trafo | tap_neutral | int32
49 | trafo | tap_min | int32
50 | trafo | tap_max | int32
51 | trafo | tap_step_percent | float64
52 | trafo | tap_step_degree | float64
53 | trafo | tap_pos | int32
54 | trafo | tap_phase_shifter | bool
55 | trafo | parallel | uint32
56 | trafo | df | float64
57 | trafo | in_service | bool
58 | line_geodata | coords | object
59 | bus_geodata | x | float64
60 | bus_geodata | y | float64
61 | bus_geodata | coords | object

## parameters
| version | format_version | converged | OPF_converged | name | f_hz | sn_mva
0 | 2.14.6 | 2.14.0 | FALSE | FALSE |  | 50 | 1