## bus
| name | vn_kv | type | zone | in_service
0 | bus_LV_4871-1_0_2_node_0 | 0.4 | n |  | TRUE
1 | bus_LV_4871-1_0_2_node_2 | 0.4 | n |  | TRUE
2 | bus_LV_4871-1_0_2_node_8 | 0.4 | n |  | TRUE
3 | bus_LV_4871-1_0_2_node_4 | 0.4 | n |  | TRUE
4 | bus_LV_4871-1_0_2_node_165 | 0.4 | n |  | TRUE
5 | bus_LV_4871-1_0_2_node_163 | 0.4 | n |  | TRUE
6 | bus_LV_4871-1_0_2_node_166 | 0.4 | n |  | TRUE
7 | bus_LV_4871-1_0_2_node_9 | 0.4 | n |  | TRUE
8 | bus_LV_4871-1_0_2_node_31 | 0.4 | n |  | TRUE
9 | bus_LV_4871-1_0_2_node_29 | 0.4 | n |  | TRUE
10 | bus_LV_4871-1_0_2_node_30 | 0.4 | n |  | TRUE
11 | bus_LV_4871-1_0_2_node_32 | 0.4 | n |  | TRUE
12 | bus_LV_4871-1_0_2_node_33 | 0.4 | n |  | TRUE
13 | bus_LV_4871-1_0_2_node_34 | 0.4 | n |  | TRUE
14 | bus_LV_4871-1_0_2_node_206 | 0.4 | n |  | TRUE
15 | bus_LV_4871-1_0_2_node_35 | 0.4 | n |  | TRUE
16 | bus_LV_4871-1_0_2_node_36 | 0.4 | n |  | TRUE
17 | bus_LV_4871-1_0_2_node_39 | 0.4 | n |  | TRUE
18 | bus_LV_4871-1_0_2_node_164 | 0.4 | n |  | TRUE
19 | bus_LV_4871-1_0_2_node_38 | 0.4 | n |  | TRUE
20 | bus_LV_4871-1_0_2_node_41 | 0.4 | n |  | TRUE
21 | bus_LV_4871-1_0_2_node_205 | 0.4 | n |  | TRUE
22 | bus_LV_4871-1_0_2_node_40 | 0.4 | n |  | TRUE
23 | bus_LV_4871-1_0_2_node_57 | 0.4 | n |  | TRUE
24 | bus_LV_4871-1_0_2_node_42 | 0.4 | n |  | TRUE
25 | bus_LV_4871-1_0_2_node_43 | 0.4 | n |  | TRUE
26 | bus_LV_4871-1_0_2_node_44 | 0.4 | n |  | TRUE
27 | bus_LV_4871-1_0_2_node_45 | 0.4 | n |  | TRUE
28 | bus_LV_4871-1_0_2_node_46 | 0.4 | n |  | TRUE
29 | bus_LV_4871-1_0_2_node_47 | 0.4 | n |  | TRUE
30 | bus_LV_4871-1_0_2_node_48 | 0.4 | n |  | TRUE
31 | bus_LV_4871-1_0_2_node_63 | 0.4 | n |  | TRUE
32 | bus_LV_4871-1_0_2_node_49 | 0.4 | n |  | TRUE
33 | bus_LV_4871-1_0_2_node_50 | 0.4 | n |  | TRUE
34 | bus_LV_4871-1_0_2_node_51 | 0.4 | n |  | TRUE
35 | bus_LV_4871-1_0_2_node_52 | 0.4 | n |  | TRUE
36 | bus_LV_4871-1_0_2_node_60 | 0.4 | n |  | TRUE
37 | bus_LV_4871-1_0_2_node_53 | 0.4 | n |  | TRUE
38 | bus_LV_4871-1_0_2_node_54 | 0.4 | n |  | TRUE
39 | bus_LV_4871-1_0_2_node_55 | 0.4 | n |  | TRUE
40 | bus_LV_4871-1_0_2_node_56 | 0.4 | n |  | TRUE
41 | bus_LV_4871-1_0_2_node_58 | 0.4 | n |  | TRUE
42 | bus_LV_4871-1_0_2_node_61 | 0.4 | n |  | TRUE
43 | bus_LV_4871-1_0_2_node_65 | 0.4 | n |  | TRUE
44 | bus_LV_4871-1_0_2_node_62 | 0.4 | n |  | TRUE
45 | bus_LV_4871-1_0_2_node_64 | 0.4 | n |  | TRUE
46 | bus_LV_4871-1_0_2_node_66 | 0.4 | n |  | TRUE
47 | bus_LV_4871-1_0_2_node_68 | 0.4 | n |  | TRUE
48 | bus_LV_4871-1_0_2_node_75 | 0.4 | n |  | TRUE
49 | bus_LV_4871-1_0_2_node_76 | 0.4 | n |  | TRUE
50 | bus_LV_4871-1_0_2_node_113 | 0.4 | n |  | TRUE
51 | bus_LV_4871-1_0_2_node_114 | 0.4 | n |  | TRUE
52 | bus_MV_0_node_42 | 20 | n |  | TRUE

## load
| name | bus | p_mw | q_mvar | const_z_percent | const_i_percent | sn_mva | scaling | in_service | type
0 | LV_4871-1_0_2_load_0 | 0 | 0.006067 | 0.0015205 | 0 | 0 |  | 1 | TRUE | wye
1 | LV_4871-1_0_2_load_165 | 4 | 0.00056207 | 0.00014087 | 0 | 0 |  | 1 | TRUE | wye
2 | LV_4871-1_0_2_load_163 | 5 | 0.00030402 | 7.6194e-05 | 0 | 0 |  | 1 | TRUE | wye
3 | LV_4871-1_0_2_load_166 | 6 | 0.0020694 | 0.00051865 | 0 | 0 |  | 1 | TRUE | wye
4 | LV_4871-1_0_2_load_29 | 9 | 0.0020432 | 0.00051209 | 0 | 0 |  | 1 | TRUE | wye
5 | LV_4871-1_0_2_load_30 | 10 | 0.0015534 | 0.00038932 | 0 | 0 |  | 1 | TRUE | wye
6 | LV_4871-1_0_2_load_32 | 11 | 0.00277 | 0.00069424 | 0 | 0 |  | 1 | TRUE | wye
7 | LV_4871-1_0_2_load_206 | 14 | 0.0014301 | 0.00035841 | 0 | 0 |  | 1 | TRUE | wye
8 | LV_4871-1_0_2_load_35 | 15 | 0.00056707 | 0.00014212 | 0 | 0 |  | 1 | TRUE | wye
9 | LV_4871-1_0_2_load_164 | 18 | 0.00095588 | 0.00023957 | 0 | 0 |  | 1 | TRUE | wye
10 | LV_4871-1_0_2_load_41 | 20 | 0.0072182 | 0.0018091 | 0 | 0 |  | 1 | TRUE | wye
11 | LV_4871-1_0_2_load_205 | 21 | 0.0025501 | 0.00063911 | 0 | 0 |  | 1 | TRUE | wye
12 | LV_4871-1_0_2_load_57 | 23 | 0.00099189 | 0.00024859 | 0 | 0 |  | 1 | TRUE | wye
13 | LV_4871-1_0_2_load_43 | 25 | 0.0011182 | 0.00028025 | 0 | 0 |  | 1 | TRUE | wye
14 | LV_4871-1_0_2_load_44 | 26 | 0.0012311 | 0.00030854 | 0 | 0 |  | 1 | TRUE | wye
15 | LV_4871-1_0_2_load_45 | 27 | 0.00052288 | 0.00013105 | 0 | 0 |  | 1 | TRUE | wye
16 | LV_4871-1_0_2_load_46 | 28 | 0.00024056 | 6.0291e-05 | 0 | 0 |  | 1 | TRUE | wye
17 | LV_4871-1_0_2_load_47 | 29 | 0.00081442 | 0.00020411 | 0 | 0 |  | 1 | TRUE | wye
18 | LV_4871-1_0_2_load_48 | 30 | 0.0006478 | 0.00016236 | 0 | 0 |  | 1 | TRUE | wye
19 | LV_4871-1_0_2_load_63 | 31 | 0.0024515 | 0.0006144 | 0 | 0 |  | 1 | TRUE | wye
20 | LV_4871-1_0_2_load_51 | 34 | 0.0014677 | 0.00036785 | 0 | 0 |  | 1 | TRUE | wye
21 | LV_4871-1_0_2_load_52 | 35 | 0.004768 | 0.001195 | 0 | 0 |  | 1 | TRUE | wye
22 | LV_4871-1_0_2_load_60 | 36 | 0.0010255 | 0.00025701 | 0 | 0 |  | 1 | TRUE | wye
23 | LV_4871-1_0_2_load_53 | 37 | 0.0017515 | 0.00043896 | 0 | 0 |  | 1 | TRUE | wye
24 | LV_4871-1_0_2_load_54 | 38 | 0.0024878 | 0.0006235 | 0 | 0 |  | 1 | TRUE | wye
25 | LV_4871-1_0_2_load_55 | 39 | 0.0020411 | 0.00051155 | 0 | 0 |  | 1 | TRUE | wye
26 | LV_4871-1_0_2_load_56 | 40 | 0.0024875 | 0.00062343 | 0 | 0 |  | 1 | TRUE | wye
27 | LV_4871-1_0_2_load_61 | 42 | 0.0011038 | 0.00027664 | 0 | 0 |  | 1 | TRUE | wye
28 | LV_4871-1_0_2_load_65 | 43 | 0.00037549 | 9.4108e-05 | 0 | 0 |  | 1 | TRUE | wye
29 | LV_4871-1_0_2_load_62 | 44 | 0.0034925 | 0.00087531 | 0 | 0 |  | 1 | TRUE | wye
30 | LV_4871-1_0_2_load_64 | 45 | 0.0075187 | 0.0018844 | 0 | 0 |  | 1 | TRUE | wye
31 | LV_4871-1_0_2_load_68 | 47 | 0.0013381 | 0.00033536 | 0 | 0 |  | 1 | TRUE | wye
32 | LV_4871-1_0_2_load_75 | 48 | 0.000624 | 0.00015639 | 0 | 0 |  | 1 | TRUE | wye
33 | LV_4871-1_0_2_load_76 | 49 | 0.00083829 | 0.0002101 | 0 | 0 |  | 1 | TRUE | wye
34 | LV_4871-1_0_2_load_113 | 50 | 0.00038152 | 9.5618e-05 | 0 | 0 |  | 1 | TRUE | wye
35 | LV_4871-1_0_2_load_114 | 51 | 0.0034041 | 0.00085314 | 0 | 0 |  | 1 | TRUE | wye

## ext_grid
| name | bus | vm_pu | va_degree | slack_weight | in_service
0 |  | 24 | 1 | 0 | 1 | TRUE

## line
| name | std_type | from_bus | to_bus | length_km | r_ohm_per_km | x_ohm_per_km | c_nf_per_km | g_us_per_km | max_i_ka | df | parallel | type | in_service
0 | LV_4871-1_0_2_line_0 | NAYY 4x150 SE | 0 | 1 | 0.064395 | 0.208 | 0.08 | 261 | 0 | 0.27 | 1 | 1 | cs | TRUE
1 | LV_4871-1_0_2_line_1 | NAYY 4x150 SE | 1 | 2 | 0.013124 | 0.208 | 0.08 | 261 | 0 | 0.27 | 1 | 1 | cs | TRUE
2 | LV_4871-1_0_2_line_2 | NAYY 4x150 SE | 2 | 6 | 0.02991 | 0.208 | 0.08 | 261 | 0 | 0.27 | 1 | 1 | cs | TRUE
3 | LV_4871-1_0_2_line_3 | NAYY 4x150 SE | 2 | 4 | 0.020143 | 0.208 | 0.08 | 261 | 0 | 0.27 | 1 | 1 | cs | TRUE
4 | LV_4871-1_0_2_line_4 | NAYY 4x150 SE | 3 | 4 | 0.030664 | 0.208 | 0.08 | 261 | 0 | 0.27 | 1 | 1 | cs | TRUE
5 | LV_4871-1_0_2_line_5 | NAYY 4x150 SE | 3 | 5 | 0.011517 | 0.208 | 0.08 | 261 | 0 | 0.27 | 1 | 1 | cs | TRUE
6 | LV_4871-1_0_2_line_6 | NAYY 4x150 SE | 5 | 18 | 0.0016648 | 0.208 | 0.08 | 261 | 0 | 0.27 | 1 | 1 | cs | TRUE
7 | LV_4871-1_0_2_line_7 | NAYY 4x150 SE | 6 | 7 | 0.038112 | 0.208 | 0.08 | 261 | 0 | 0.27 | 1 | 1 | cs | TRUE
8 | LV_4871-1_0_2_line_8 | NAYY 4x150 SE | 7 | 8 | 0.27956 | 0.208 | 0.08 | 261 | 0 | 0.27 | 1 | 1 | cs | TRUE
9 | LV_4871-1_0_2_line_9 | NAYY 4x150 SE | 8 | 12 | 0.010342 | 0.208 | 0.08 | 261 | 0 | 0.27 | 1 | 1 | cs | TRUE
10 | LV_4871-1_0_2_line_10 | NAYY 4x150 SE | 8 | 9 | 0.025869 | 0.208 | 0.08 | 261 | 0 | 0.27 | 1 | 1 | cs | TRUE
11 | LV_4871-1_0_2_line_11 | NAYY 4x150 SE | 9 | 10 | 0.018668 | 0.208 | 0.08 | 261 | 0 | 0.27 | 1 | 1 | cs | TRUE
12 | LV_4871-1_0_2_line_12 | NAYY 4x150 SE | 10 | 11 | 0.0016276 | 0.208 | 0.08 | 261 | 0 | 0.27 | 1 | 1 | cs | TRUE
13 | LV_4871-1_0_2_line_13 | NAYY 4x150 SE | 11 | 13 | 0.0049052 | 0.208 | 0.08 | 261 | 0 | 0.27 | 1 | 1 | cs | TRUE
14 | LV_4871-1_0_2_line_14 | NAYY 4x150 SE | 12 | 14 | 0.03908 | 0.208 | 0.08 | 261 | 0 | 0.27 | 1 | 1 | cs | TRUE
15 | LV_4871-1_0_2_line_15 | NAYY 4x150 SE | 13 | 15 | 0.019791 | 0.208 | 0.08 | 261 | 0 | 0.27 | 1 | 1 | cs | TRUE
16 | LV_4871-1_0_2_line_16 | NAYY 4x150 SE | 15 | 16 | 0.065393 | 0.208 | 0.08 | 261 | 0 | 0.27 | 1 | 1 | cs | TRUE
17 | LV_4871-1_0_2_line_17 | NAYY 4x150 SE | 16 | 17 | 0.19067 | 0.208 | 0.08 | 261 | 0 | 0.27 | 1 | 1 | cs | TRUE
18 | LV_4871-1_0_2_line_18 | NAYY 4x150 SE | 17 | 21 | 0.02082 | 0.208 | 0.08 | 261 | 0 | 0.27 | 1 | 1 | cs | TRUE
19 | LV_4871-1_0_2_line_19 | NAYY 4x150 SE | 17 | 22 | 0.3359 | 0.208 | 0.08 | 261 | 0 | 0.27 | 1 | 2 | cs | TRUE
20 | LV_4871-1_0_2_line_20 | NAYY 4x150 SE | 17 | 19 | 0.005746 | 0.208 | 0.08 | 261 | 0 | 0.27 | 1 | 2 | cs | TRUE
21 | LV_4871-1_0_2_line_21 | NAYY 4x150 SE | 19 | 20 | 0.034963 | 0.208 | 0.08 | 261 | 0 | 0.27 | 1 | 2 | cs | TRUE
22 | LV_4871-1_0_2_line_22 | NAYY 4x150 SE | 20 | 24 | 0.020206 | 0.208 | 0.08 | 261 | 0 | 0.27 | 1 | 2 | cs | TRUE
23 | LV_4871-1_0_2_line_23 | NAYY 4x150 SE | 22 | 23 | 0.20301 | 0.208 | 0.08 | 261 | 0 | 0.27 | 1 | 2 | cs | TRUE
24 | LV_4871-1_0_2_line_24 | NAYY 4x150 SE | 23 | 41 | 0.022734 | 0.208 | 0.08 | 261 | 0 | 0.27 | 1 | 1 | cs | TRUE
25 | LV_4871-1_0_2_line_25 | NAYY 4x150 SE | 25 | 26 | 0.002476 | 0.208 | 0.08 | 261 | 0 | 0.27 | 1 | 1 | cs | TRUE
26 | LV_4871-1_0_2_line_26 | NAYY 4x150 SE | 25 | 27 | 0.0058007 | 0.208 | 0.08 | 261 | 0 | 0.27 | 1 | 1 | cs | TRUE
27 | LV_4871-1_0_2_line_27 | NAYY 4x150 SE | 26 | 28 | 0.011693 | 0.208 | 0.08 | 261 | 0 | 0.27 | 1 | 1 | cs | TRUE
28 | LV_4871-1_0_2_line_28 | NAYY 4x150 SE | 27 | 29 | 0.016679 | 0.208 | 0.08 | 261 | 0 | 0.27 | 1 | 1 | cs | TRUE
29 | LV_4871-1_0_2_line_29 | NAYY 4x150 SE | 28 | 30 | 0.011514 | 0.208 | 0.08 | 261 | 0 | 0.27 | 1 | 1 | cs | TRUE
30 | LV_4871-1_0_2_line_30 | NAYY 4x150 SE | 29 | 31 | 0.020482 | 0.208 | 0.08 | 261 | 0 | 0.27 | 1 | 1 | cs | TRUE
31 | LV_4871-1_0_2_line_31 | NAYY 4x150 SE | 30 | 32 | 0.024309 | 0.208 | 0.08 | 261 | 0 | 0.27 | 1 | 1 | cs | TRUE
32 | LV_4871-1_0_2_line_32 | NAYY 4x150 SE | 31 | 44 | 0.014891 | 0.208 | 0.08 | 261 | 0 | 0.27 | 1 | 1 | cs | TRUE
33 | LV_4871-1_0_2_line_33 | NAYY 4x150 SE | 32 | 33 | 0.050276 | 0.208 | 0.08 | 261 | 0 | 0.27 | 1 | 1 | cs | TRUE
34 | LV_4871-1_0_2_line_34 | NAYY 4x150 SE | 32 | 34 | 0.013727 | 0.208 | 0.08 | 261 | 0 | 0.27 | 1 | 1 | cs | TRUE
35 | LV_4871-1_0_2_line_35 | NAYY 4x150 SE | 33 | 35 | 0.02794 | 0.208 | 0.08 | 261 | 0 | 0.27 | 1 | 1 | cs | TRUE
36 | LV_4871-1_0_2_line_36 | NAYY 4x150 SE | 34 | 36 | 0.051437 | 0.208 | 0.08 | 261 | 0 | 0.27 | 1 | 1 | cs | TRUE
37 | LV_4871-1_0_2_line_37 | NAYY 4x150 SE | 35 | 37 | 0.053569 | 0.208 | 0.08 | 261 | 0 | 0.27 | 1 | 1 | cs | TRUE
38 | LV_4871-1_0_2_line_38 | NAYY 4x150 SE | 36 | 41 | 0.02551 | 0.208 | 0.08 | 261 | 0 | 0.27 | 1 | 1 | cs | TRUE
39 | LV_4871-1_0_2_line_39 | NAYY 4x150 SE | 37 | 38 | 0.0072049 | 0.208 | 0.08 | 261 | 0 | 0.27 | 1 | 1 | cs | TRUE
40 | LV_4871-1_0_2_line_40 | NAYY 4x150 SE | 38 | 39 | 0.025162 | 0.208 | 0.08 | 261 | 0 | 0.27 | 1 | 1 | cs | TRUE
41 | LV_4871-1_0_2_line_41 | NAYY 4x150 SE | 39 | 40 | 0.020561 | 0.208 | 0.08 | 261 | 0 | 0.27 | 1 | 1 | cs | TRUE
42 | LV_4871-1_0_2_line_42 | NAYY 4x150 SE | 41 | 42 | 0.0481 | 0.208 | 0.08 | 261 | 0 | 0.27 | 1 | 1 | cs | TRUE
43 | LV_4871-1_0_2_line_43 | NAYY 4x150 SE | 42 | 43 | 0.0067707 | 0.208 | 0.08 | 261 | 0 | 0.27 | 1 | 1 | cs | TRUE
44 | LV_4871-1_0_2_line_44 | NAYY 4x150 SE | 43 | 46 | 0.075556 | 0.208 | 0.08 | 261 | 0 | 0.27 | 1 | 1 | cs | TRUE
45 | LV_4871-1_0_2_line_45 | NAYY 4x150 SE | 44 | 45 | 0.0098679 | 0.208 | 0.08 | 261 | 0 | 0.27 | 1 | 1 | cs | TRUE
46 | LV_4871-1_0_2_line_46 | NAYY 4x150 SE | 46 | 47 | 0.020996 | 0.208 | 0.08 | 261 | 0 | 0.27 | 1 | 1 | cs | TRUE
47 | LV_4871-1_0_2_line_47 | NAYY 4x150 SE | 47 | 48 | 0.052216 | 0.208 | 0.08 | 261 | 0 | 0.27 | 1 | 1 | cs | TRUE
48 | LV_4871-1_0_2_line_48 | NAYY 4x150 SE | 48 | 49 | 0.024758 | 0.208 | 0.08 | 261 | 0 | 0.27 | 1 | 1 | cs | TRUE
49 | LV_4871-1_0_2_line_49 | NAYY 4x150 SE | 49 | 50 | 0.07329 | 0.208 | 0.08 | 261 | 0 | 0.27 | 1 | 1 | cs | TRUE
50 | LV_4871-1_0_2_line_50 | NAYY 4x150 SE | 50 | 51 | 0.016344 | 0.208 | 0.08 | 261 | 0 | 0.27 | 1 | 1 | cs | TRUE

## trafo
| name | std_type | hv_bus | lv_bus | sn_mva | vn_hv_kv | vn_lv_kv | vk_percent | vkr_percent | pfe_kw | i0_percent | shift_degree | tap_side | tap_neutral | tap_min | tap_max | tap_step_percent | tap_step_degree | tap_pos | tap_phase_shifter | parallel | df | in_service
0 | LV_4871-1_0_2_trafo_42 | 0.25 MVA 20/0.4 kV | 52 | 24 | 0.25 | 20 | 0.4 | 6 | 1.44 | 0.8 | 0.32 | 150 | hv | 0 | -2 | 2 | 2.5 | 0 | 0 | FALSE | 1 | 1 | TRUE

## line_geodata
| x0 | y0 | x1 | y1 | x2 | y2 | x3 | y3 | x4 | y4 | x5 | y5 | x6 | y6 | x7 | y7 | x8 | y8 | x9 | y9 | x10 | y10 | x11 | y11 | x12 | y12 | x13 | y13 | x14 | y14 | x15 | y15 | x16 | y16
0 | 2706045.127 | 1278740.4907 | 2706077.8452 | 1278795.9542
1 | 2706037.8235 | 1278729.5941 | 2706040.5004 | 1278733.2566 | 2706045.127 | 1278740.4907
2 | 2706037.8235 | 1278729.5941 | 2706059.2034 | 1278717.0227 | 2706063.6292 | 1278714.4721
3 | 2706037.8235 | 1278729.5941 | 2706020.5481 | 1278739.9533
4 | 2705994.2497 | 1278755.7233 | 2706020.5481 | 1278739.9533
5 | 2705994.2497 | 1278755.7233 | 2705987.0648 | 1278746.7229
6 | 2705987.0648 | 1278746.7229 | 2705986.0261 | 1278745.4219
7 | 2706099.3134 | 1278706.3456 | 2706094.9223 | 1278705.2322 | 2706091.3725 | 1278704.5567 | 2706087.3434 | 1278704.6287 | 2706083.5836 | 1278705.1838 | 2706078.7966 | 1278706.4433 | 2706074.1548 | 1278708.4061 | 2706063.6292 | 1278714.4721
8 | 2705942.3631 | 1278490.1644 | 2705957.8837 | 1278501.7425 | 2705980.4497 | 1278529.3948 | 2706008.9356 | 1278569.2534 | 2706013.4441 | 1278582.6465 | 2706021.8464 | 1278598.4783 | 2706024.8528 | 1278622.2648 | 2706026.9267 | 1278631.0432 | 2706038.0227 | 1278639.5837 | 2706068.3774 | 1278656.1331 | 2706082.8185 | 1278667.1137 | 2706090.9947 | 1278679.2049 | 2706095.5684 | 1278685.2037 | 2706097.7812 | 1278691.2711 | 2706099.3134 | 1278706.3456
9 | 2705947.568 | 1278499.1104 | 2705942.3631 | 1278490.1644
10 | 2705942.3631 | 1278490.1644 | 2705940.599 | 1278487.1301 | 2705928.0324 | 1278468.6364
11 | 2705928.0324 | 1278468.6364 | 2705917.5406 | 1278453.196
12 | 2705916.6258 | 1278451.8498 | 2705917.5406 | 1278453.196
13 | 2705913.8689 | 1278447.7926 | 2705916.6258 | 1278451.8498
14 | 2705912.0993 | 1278515.7439 | 2705947.568 | 1278499.1104
15 | 2705913.8689 | 1278447.7926 | 2705901.8332 | 1278432.0819
16 | 2705863.0099 | 1278379.4631 | 2705894.7777 | 1278422.8721 | 2705901.8332 | 1278432.0819
17 | 2705726.6706 | 1278248.8123 | 2705734.4065 | 1278251.1753 | 2705737.9787 | 1278259.4134 | 2705825.605 | 1278337.7435 | 2705835.2641 | 1278347.2475 | 2705863.0099 | 1278379.4631
18 | 2705705.7977 | 1278248.1488 | 2705726.6706 | 1278248.8123
19 | 2705601.1738 | 1278190.5125 | 2705633.9799 | 1278192.0901 | 2705678.905 | 1278185.4555 | 2705707.2322 | 1278174.8646 | 2705769.3794 | 1278141.1928 | 2705781.4043 | 1278141.1751 | 2705790.1013 | 1278146.1021 | 2705794.078 | 1278152.3234 | 2705794.0728 | 1278163.5 | 2705788.9705 | 1278174.3515 | 2705779.4963 | 1278185.5138 | 2705764.9778 | 1278202.6244 | 2705750.9431 | 1278219.1653 | 2705738.9507 | 1278233.2963 | 2705735.3769 | 1278240.65 | 2705734.4065 | 1278251.1753 | 2705726.6706 | 1278248.8123
20 | 2705726.6706 | 1278248.8123 | 2705724.1579 | 1278253.9831
21 | 2705724.1579 | 1278253.9831 | 2705709.5583 | 1278254.6887 | 2705699.5924 | 1278255.1439 | 2705689.5559 | 1278257.7518
22 | 2705670.6365 | 1278256.393 | 2705678.4255 | 1278260.4027 | 2705683.0571 | 1278259.4404 | 2705689.5559 | 1278257.7518
23 | 2705601.1738 | 1278190.5125 | 2705514.2355 | 1278183.4618 | 2705504.2084 | 1278183.9718 | 2705492.2153 | 1278185.581 | 2705477.5667 | 1278190.6903 | 2705440.136 | 1278217.8343 | 2705432.0366 | 1278219.4021 | 2705423.7872 | 1278218.4316 | 2705413.8224 | 1278212.1034 | 2705412.019 | 1278209.0631
24 | 2705400.4209 | 1278189.5105 | 2705412.019 | 1278209.0631
25 | 2705511.9008 | 1278122.1257 | 2705514.3698 | 1278121.9407
26 | 2705520.1543 | 1278121.5072 | 2705514.3698 | 1278121.9407
27 | 2705511.9008 | 1278122.1257 | 2705500.2408 | 1278122.9996
28 | 2705520.1543 | 1278121.5072 | 2705536.7871 | 1278120.2606
29 | 2705500.2408 | 1278122.9996 | 2705488.7594 | 1278123.86
30 | 2705536.7871 | 1278120.2606 | 2705557.2118 | 1278118.7299
31 | 2705464.5186 | 1278125.6768 | 2705488.7594 | 1278123.86
32 | 2705572.0606 | 1278117.6171 | 2705557.2118 | 1278118.7299
33 | 2705464.5186 | 1278125.6768 | 2705466.8983 | 1278117.8457 | 2705468.7774 | 1278108.5932 | 2705469.328 | 1278099.2392 | 2705468.2414 | 1278086.4639 | 2705465.4382 | 1278076.3825
34 | 2705464.5186 | 1278125.6768 | 2705456.3178 | 1278136.6844 | 2705456.3178 | 1278136.6844
35 | 2705465.4382 | 1278076.3825 | 2705489.3767 | 1278061.9738
36 | 2705419.418 | 1278172.485 | 2705433.6832 | 1278159.7004 | 2705456.3178 | 1278136.6844
37 | 2705489.3767 | 1278061.9738 | 2705535.2731 | 1278034.3485
38 | 2705400.4209 | 1278189.5105 | 2705419.418 | 1278172.485
39 | 2705541.4461 | 1278030.633 | 2705535.2731 | 1278034.3485
40 | 2705563.0043 | 1278017.657 | 2705541.4461 | 1278030.633
41 | 2705563.0043 | 1278017.657 | 2705580.62 | 1278007.054
42 | 2705400.4209 | 1278189.5105 | 2705364.9012 | 1278214.8764 | 2705361.4363 | 1278217.6735
43 | 2705356.1681 | 1278221.9264 | 2705361.4363 | 1278217.6735
44 | 2705297.2696 | 1278269.2507 | 2705339.8598 | 1278235.0917 | 2705356.1681 | 1278221.9264
45 | 2705581.9009 | 1278116.8796 | 2705572.0606 | 1278117.6171
46 | 2705297.2696 | 1278269.2507 | 2705287.3073 | 1278250.7688
47 | 2705287.3073 | 1278250.7688 | 2705284.9763 | 1278246.4443 | 2705279.384 | 1278231.3533 | 2705277.9999 | 1278225.1119 | 2705275.955 | 1278215.9005 | 2705274.6929 | 1278200.5712
48 | 2705275.92 | 1278175.8871 | 2705274.3493 | 1278196.3989 | 2705274.6929 | 1278200.5712
49 | 2705299.5173 | 1278107.0573 | 2705298.9528 | 1278109.4048 | 2705294.8409 | 1278120.8194 | 2705286.3134 | 1278138.7721 | 2705280.2068 | 1278152.8868 | 2705276.6429 | 1278166.4464 | 2705275.92 | 1278175.8871
50 | 2705299.5173 | 1278107.0573 | 2705303.339 | 1278091.1664

## bus_geodata
| x | y | coords
0 | 2706077.8452 | 1278795.9542
1 | 2706045.127 | 1278740.4907
2 | 2706037.8235 | 1278729.5941
3 | 2705994.2497 | 1278755.7233
4 | 2706020.5481 | 1278739.9533
5 | 2705987.0648 | 1278746.7229
6 | 2706063.6292 | 1278714.4721
7 | 2706099.3134 | 1278706.3456
8 | 2705942.3631 | 1278490.1644
9 | 2705928.0324 | 1278468.6364
10 | 2705917.5406 | 1278453.196
11 | 2705916.6258 | 1278451.8498
12 | 2705947.568 | 1278499.1104
13 | 2705913.8689 | 1278447.7926
14 | 2705912.0993 | 1278515.7439
15 | 2705901.8332 | 1278432.0819
16 | 2705863.0099 | 1278379.4631
17 | 2705726.6706 | 1278248.8123
18 | 2705986.0261 | 1278745.4218
19 | 2705724.1579 | 1278253.9831
20 | 2705689.5559 | 1278257.7518
21 | 2705705.7977 | 1278248.1488
22 | 2705601.1738 | 1278190.5125
23 | 2705412.019 | 1278209.0631
24 | 2705670.6365 | 1278256.393
25 | 2705514.3698 | 1278121.9407
26 | 2705511.9008 | 1278122.1257
27 | 2705520.1543 | 1278121.5072
28 | 2705500.2408 | 1278122.9996
29 | 2705536.7871 | 1278120.2606
30 | 2705488.7594 | 1278123.86
31 | 2705557.2118 | 1278118.7299
32 | 2705464.5186 | 1278125.6768
33 | 2705465.4382 | 1278076.3826
34 | 2705456.3178 | 1278136.6844
35 | 2705489.3767 | 1278061.9738
36 | 2705419.418 | 1278172.485
37 | 2705535.2731 | 1278034.3485
38 | 2705541.4461 | 1278030.633
39 | 2705563.0043 | 1278017.657
40 | 2705580.62 | 1278007.054
41 | 2705400.4209 | 1278189.5105
42 | 2705361.4363 | 1278217.6735
43 | 2705356.1681 | 1278221.9264
44 | 2705572.0606 | 1278117.6171
45 | 2705581.9009 | 1278116.8796
46 | 2705297.2696 | 1278269.2507
47 | 2705287.3073 | 1278250.7688
48 | 2705274.6929 | 1278200.5712
49 | 2705275.92 | 1278175.8871
50 | 2705299.5173 | 1278107.0573
51 | 2705303.339 | 1278091.1664
52 | 2705670.6365 | 1278256.393

## line_std_types
| c_nf_per_km | r_ohm_per_km | x_ohm_per_km | max_i_ka | type | q_mm2 | alpha | voltage_rating
NAYY 4x50 SE | 210 | 0.642 | 0.083 | 0.142 | cs | 50 | 0.00403 | LV
NAYY 4x120 SE | 264 | 0.225 | 0.08 | 0.242 | cs | 120 | 0.00403 | LV
NAYY 4x150 SE | 261 | 0.208 | 0.08 | 0.27 | cs | 150 | 0.00403 | LV
NA2XS2Y 1x95 RM/25 12/20 kV | 216 | 0.313 | 0.132 | 0.252 | cs | 95 | 0.00403 | MV
NA2XS2Y 1x185 RM/25 12/20 kV | 273 | 0.161 | 0.117 | 0.362 | cs | 185 | 0.00403 | MV
NA2XS2Y 1x240 RM/25 12/20 kV | 304 | 0.122 | 0.112 | 0.421 | cs | 240 | 0.00403 | MV
NA2XS2Y 1x95 RM/25 6/10 kV | 315 | 0.313 | 0.123 | 0.249 | cs | 95 | 0.00403 | MV
NA2XS2Y 1x185 RM/25 6/10 kV | 406 | 0.161 | 0.11 | 0.358 | cs | 185 | 0.00403 | MV
NA2XS2Y 1x240 RM/25 6/10 kV | 456 | 0.122 | 0.105 | 0.416 | cs | 240 | 0.00403 | MV
NA2XS2Y 1x150 RM/25 12/20 kV | 250 | 0.206 | 0.116 | 0.319 | cs | 150 | 0.00403 | MV
NA2XS2Y 1x120 RM/25 12/20 kV | 230 | 0.253 | 0.119 | 0.283 | cs | 120 | 0.00403 | MV
NA2XS2Y 1x70 RM/25 12/20 kV | 190 | 0.443 | 0.132 | 0.22 | cs | 70 | 0.00403 | MV
NA2XS2Y 1x150 RM/25 6/10 kV | 360 | 0.206 | 0.11 | 0.315 | cs | 150 | 0.00403 | MV
NA2XS2Y 1x120 RM/25 6/10 kV | 340 | 0.253 | 0.113 | 0.28 | cs | 120 | 0.00403 | MV
NA2XS2Y 1x70 RM/25 6/10 kV | 280 | 0.443 | 0.123 | 0.217 | cs | 70 | 0.00403 | MV
N2XS(FL)2Y 1x120 RM/35 64/110 kV | 112 | 0.153 | 0.166 | 0.366 | cs | 120 | 0.00393 | HV
N2XS(FL)2Y 1x185 RM/35 64/110 kV | 125 | 0.099 | 0.156 | 0.457 | cs | 185 | 0.00393 | HV
N2XS(FL)2Y 1x240 RM/35 64/110 kV | 135 | 0.075 | 0.149 | 0.526 | cs | 240 | 0.00393 | HV
N2XS(FL)2Y 1x300 RM/35 64/110 kV | 144 | 0.06 | 0.144 | 0.588 | cs | 300 | 0.00393 | HV
15-AL1/3-ST1A 0.4 | 11 | 1.8769 | 0.35 | 0.105 | ol | 16 | 0.00403 | LV
24-AL1/4-ST1A 0.4 | 11.25 | 1.2012 | 0.335 | 0.14 | ol | 24 | 0.00403 | LV
48-AL1/8-ST1A 0.4 | 12.2 | 0.5939 | 0.3 | 0.21 | ol | 48 | 0.00403 | LV
94-AL1/15-ST1A 0.4 | 13.2 | 0.306 | 0.29 | 0.35 | ol | 94 | 0.00403 | LV
34-AL1/6-ST1A 10.0 | 9.7 | 0.8342 | 0.36 | 0.17 | ol | 34 | 0.00403 | MV
48-AL1/8-ST1A 10.0 | 10.1 | 0.5939 | 0.35 | 0.21 | ol | 48 | 0.00403 | MV
70-AL1/11-ST1A 10.0 | 10.4 | 0.4132 | 0.339 | 0.29 | ol | 70 | 0.00403 | MV
94-AL1/15-ST1A 10.0 | 10.75 | 0.306 | 0.33 | 0.35 | ol | 94 | 0.00403 | MV
122-AL1/20-ST1A 10.0 | 11.1 | 0.2376 | 0.323 | 0.41 | ol | 122 | 0.00403 | MV
149-AL1/24-ST1A 10.0 | 11.25 | 0.194 | 0.315 | 0.47 | ol | 149 | 0.00403 | MV
34-AL1/6-ST1A 20.0 | 9.15 | 0.8342 | 0.382 | 0.17 | ol | 34 | 0.00403 | MV
48-AL1/8-ST1A 20.0 | 9.5 | 0.5939 | 0.372 | 0.21 | ol | 48 | 0.00403 | MV
70-AL1/11-ST1A 20.0 | 9.7 | 0.4132 | 0.36 | 0.29 | ol | 70 | 0.00403 | MV
94-AL1/15-ST1A 20.0 | 10 | 0.306 | 0.35 | 0.35 | ol | 94 | 0.00403 | MV
122-AL1/20-ST1A 20.0 | 10.3 | 0.2376 | 0.344 | 0.41 | ol | 122 | 0.00403 | MV
149-AL1/24-ST1A 20.0 | 10.5 | 0.194 | 0.337 | 0.47 | ol | 149 | 0.00403 | MV
184-AL1/30-ST1A 20.0 | 10.75 | 0.1571 | 0.33 | 0.535 | ol | 184 | 0.00403 | MV
243-AL1/39-ST1A 20.0 | 11 | 0.1188 | 0.32 | 0.645 | ol | 243 | 0.00403 | MV
48-AL1/8-ST1A 110.0 | 8 | 0.5939 | 0.46 | 0.21 | ol | 48 | 0.00403 | HV
70-AL1/11-ST1A 110.0 | 8.4 | 0.4132 | 0.45 | 0.29 | ol | 70 | 0.00403 | HV
94-AL1/15-ST1A 110.0 | 8.65 | 0.306 | 0.44 | 0.35 | ol | 94 | 0.00403 | HV
122-AL1/20-ST1A 110.0 | 8.5 | 0.2376 | 0.43 | 0.41 | ol | 122 | 0.00403 | HV
149-AL1/24-ST1A 110.0 | 8.75 | 0.194 | 0.41 | 0.47 | ol | 149 | 0.00403 | HV
184-AL1/30-ST1A 110.0 | 8.8 | 0.1571 | 0.4 | 0.535 | ol | 184 | 0.00403 | HV
243-AL1/39-ST1A 110.0 | 9 | 0.1188 | 0.39 | 0.645 | ol | 243 | 0.00403 | HV
305-AL1/39-ST1A 110.0 | 9.2 | 0.0949 | 0.38 | 0.74 | ol | 305 | 0.00403 | HV
490-AL1/64-ST1A 110.0 | 9.75 | 0.059 | 0.37 | 0.96 | ol | 490 | 0.00403 | HV
679-AL1/86-ST1A 110.0 | 9.95 | 0.042 | 0.36 | 1.15 | ol | 679 | 0.00403 | HV
490-AL1/64-ST1A 220.0 | 10 | 0.059 | 0.285 | 0.96 | ol | 490 | 0.00403 | HV
679-AL1/86-ST1A 220.0 | 11.7 | 0.042 | 0.275 | 1.15 | ol | 679 | 0.00403 | HV
490-AL1/64-ST1A 380.0 | 11 | 0.059 | 0.253 | 0.96 | ol | 490 | 0.00403 | HV
679-AL1/86-ST1A 380.0 | 14.6 | 0.042 | 0.25 | 1.15 | ol | 679 | 0.00403 | HV

## trafo_std_types
| i0_percent | pfe_kw | vkr_percent | sn_mva | vn_lv_kv | vn_hv_kv | vk_percent | shift_degree | vector_group | tap_side | tap_neutral | tap_min | tap_max | tap_step_degree | tap_step_percent | tap_phase_shifter
160 MVA 380/110 kV | 0.06 | 60 | 0.25 | 160 | 110 | 380 | 12.2 | 0 | Yy0 | hv | 0 | -9 | 9 | 0 | 1.5 | FALSE
100 MVA 220/110 kV | 0.06 | 55 | 0.26 | 100 | 110 | 220 | 12 | 0 | Yy0 | hv | 0 | -9 | 9 | 0 | 1.5 | FALSE
63 MVA 110/20 kV | 0.04 | 22 | 0.32 | 63 | 20 | 110 | 18 | 150 | YNd5 | hv | 0 | -9 | 9 | 0 | 1.5 | FALSE
40 MVA 110/20 kV | 0.05 | 18 | 0.34 | 40 | 20 | 110 | 16.2 | 150 | YNd5 | hv | 0 | -9 | 9 | 0 | 1.5 | FALSE
25 MVA 110/20 kV | 0.07 | 14 | 0.41 | 25 | 20 | 110 | 12 | 150 | YNd5 | hv | 0 | -9 | 9 | 0 | 1.5 | FALSE
63 MVA 110/10 kV | 0.04 | 22 | 0.32 | 63 | 10 | 110 | 18 | 150 | YNd5 | hv | 0 | -9 | 9 | 0 | 1.5 | FALSE
40 MVA 110/10 kV | 0.05 | 18 | 0.34 | 40 | 10 | 110 | 16.2 | 150 | YNd5 | hv | 0 | -9 | 9 | 0 | 1.5 | FALSE
25 MVA 110/10 kV | 0.07 | 14 | 0.41 | 25 | 10 | 110 | 12 | 150 | YNd5 | hv | 0 | -9 | 9 | 0 | 1.5 | FALSE
0.25 MVA 20/0.4 kV | 0.32 | 0.8 | 1.44 | 0.25 | 0.4 | 20 | 6 | 150 | Yzn5 | hv | 0 | -2 | 2 | 0 | 2.5 | FALSE
0.4 MVA 20/0.4 kV | 0.3375 | 1.35 | 1.425 | 0.4 | 0.4 | 20 | 6 | 150 | Dyn5 | hv | 0 | -2 | 2 | 0 | 2.5 | FALSE
0.63 MVA 20/0.4 kV | 0.2619 | 1.65 | 1.206 | 0.63 | 0.4 | 20 | 6 | 150 | Dyn5 | hv | 0 | -2 | 2 | 0 | 2.5 | FALSE
0.25 MVA 10/0.4 kV | 0.24 | 0.6 | 1.2 | 0.25 | 0.4 | 10 | 4 | 150 | Dyn5 | hv | 0 | -2 | 2 | 0 | 2.5 | FALSE
0.4 MVA 10/0.4 kV | 0.2375 | 0.95 | 1.325 | 0.4 | 0.4 | 10 | 4 | 150 | Dyn5 | hv | 0 | -2 | 2 | 0 | 2.5 | FALSE
0.63 MVA 10/0.4 kV | 0.1873 | 1.18 | 1.0794 | 0.63 | 0.4 | 10 | 4 | 150 | Dyn5 | hv | 0 | -2 | 2 | 0 | 2.5 | FALSE

## trafo3w_std_types
| sn_hv_mva | sn_mv_mva | sn_lv_mva | vn_hv_kv | vn_mv_kv | vn_lv_kv | vk_hv_percent | vk_mv_percent | vk_lv_percent | vkr_hv_percent | vkr_mv_percent | vkr_lv_percent | pfe_kw | i0_percent | shift_mv_degree | shift_lv_degree | vector_group | tap_side | tap_neutral | tap_min | tap_max | tap_step_percent
63/25/38 MVA 110/20/10 kV | 63 | 25 | 38 | 110 | 20 | 10 | 10.4 | 10.4 | 10.4 | 0.28 | 0.32 | 0.35 | 35 | 0.89 | 0 | 0 | YN0yn0yn0 | hv | 0 | -10 | 10 | 1.2
63/25/38 MVA 110/10/10 kV | 63 | 25 | 38 | 110 | 10 | 10 | 10.4 | 10.4 | 10.4 | 0.28 | 0.32 | 0.35 | 35 | 0.89 | 0 | 0 | YN0yn0yn0 | hv | 0 | -10 | 10 | 1.2

## fuse_std_types
| fuse_type | i_rated_a | t_avg | t_min | t_total | x_avg | x_min | x_total
HV 100A | HV 100A | 100 | 0 | [10.0, 3.64, 0.854, 0.281, 0.1, 0.0531, 0.022, 0.01] | [10.0, 4.267, 1.21, 0.403, 0.1, 0.058, 0.022, 0.01] | 0 | [300.0, 350.0, 450.0, 550.0, 700.0, 850.0, 1200.0, 1752.0] | [600.0, 700.0, 900.0, 1150.0, 1665.0, 2000.0, 3000.0, 4313.0]
HV 10A | HV 10A | 10 | 0 | [10.0, 1675.0, 0.344, 0.156, 0.1, 0.0417, 0.0171, 0.01] | [10.0, 1.3, 0.3, 0.155, 0.1, 0.0555, 0.023, 0.01] | 0 | [30.0, 32.0, 35.0, 37.0, 39.0, 50.0, 70.0, 88.0] | [60.0, 70.0, 80.0, 87.0, 94.0, 110.0, 150.0, 216.0]
HV 125A | HV 125A | 125 | 0 | [10.0, 1.82, 0.344, 0.1, 0.0467, 0.0269, 0.01] | [10.0, 2.478, 0.426, 0.1, 0.0427, 0.0211, 0.01] | 0 | [375.0, 500.0, 700.0, 925.0, 1200.0, 1500.0, 2341.0] | [750.0, 1000.0, 1500.0, 2200.0, 3000.0, 4000.0, 5765.0]
HV 160A | HV 160A | 160 | 0 | [10.0, 4.15, 1.03, 0.198, 0.1, 0.051, 0.0172, 0.01] | [10.0, 2.3, 0.734, 0.274, 0.1, 0.046, 0.0177, 0.01] | 0 | [480.0, 550.0, 700.0, 1000.0, 1260.0, 1600.0, 2500.0, 3227.0] | [960.0, 1300.0, 1700.0, 2200.0, 2996.0, 4000.0, 6000.0, 7946.0]
HV 16A | HV 16A | 16 | 0 | [10.0, 0.352, 0.164, 0.1, 0.0649, 0.0342, 0.01] | [10.0, 2.34, 0.722, 0.181, 0.1, 0.055, 0.0296, 0.01] | 0 | [48.0, 60.0, 65.0, 71.0, 80.0, 100.0, 162.0] | [96.0, 110.0, 125.0, 150.0, 168.0, 200.0, 250.0, 398.0]
HV 200A | HV 200A | 200 | 0 | [10.0, 4.267, 1.21, 0.403, 0.1, 0.058, 0.022, 0.01] | [10.0, 3.73, 1.654, 0.328, 0.1, 0.0531, 0.019, 0.01] | 0 | [600.0, 700.0, 900.0, 1150.0, 1665.0, 2000.0, 3000.0, 4313.0] | [1200.0, 1500.0, 1800.0, 2700.0, 3960.0, 5000.0, 7500.0, 10620.0]
HV 20A | HV 20A | 20 | 0 | [10.0, 1.3, 0.3, 0.155, 0.1, 0.0555, 0.023, 0.01] | [10.0, 1.3, 0.161, 0.1, 0.0611, 0.0399, 0.0141, 0.01] | 0 | [60.0, 70.0, 80.0, 87.0, 94.0, 110.0, 150.0, 216.0] | [120.0, 150.0, 200.0, 223.0, 260.0, 300.0, 450.0, 532.0]
HV 25A | HV 25A | 25 | 0 | [10.0, 2.512, 0.833, 0.299, 0.1, 0.0372, 0.0223, 0.01] | [10.0, 3.125, 0.597, 0.198, 0.1, 0.0378, 0.022, 0.01] | 0 | [75.0, 82.0, 90.0, 100.0, 124.0, 170.0, 200.0, 289.0] | [150.0, 170.0, 210.0, 250.0, 294.0, 400.0, 500.0, 711.0]
HV 31.5A | HV 31.5A | 31.5 | 0 | [10.0, 2.34, 0.722, 0.181, 0.1, 0.055, 0.0296, 0.01] | [10.0, 2.84, 0.368, 0.164, 0.1, 0.0621, 0.0378, 0.0195, 0.01] | 0 | [95.0, 110.0, 125.0, 150.0, 165.0, 200.0, 250.0, 390.0] | [189.0, 220.0, 300.0, 350.0, 393.0, 450.0, 530.0, 700.0, 960.0]
HV 40A | HV 40A | 40 | 0 | [10.0, 1.3, 0.161, 0.1, 0.0611, 0.0399, 0.0141, 0.01] | [10.0, 2.05, 0.369, 0.198, 0.1, 0.051, 0.0298, 0.01] | 0 | [120.0, 150.0, 200.0, 223.0, 260.0, 300.0, 450.0, 532.0] | [240.0, 300.0, 400.0, 450.0, 530.0, 650.0, 800.0, 1311.0]
HV 50A | HV 50A | 50 | 0 | [10.0, 3.215, 0.597, 0.198, 0.1, 0.0378, 0.022, 0.01] | [10.0, 3.64, 0.854, 0.281, 0.1, 0.0531, 0.022, 0.01] | 0 | [150.0, 170.0, 210.0, 250.0, 294.0, 400.0, 500.0, 711.0] | [300.0, 350.0, 450.0, 550.0, 700.0, 850.0, 1200.0, 1752.0]
HV 6.3A | HV 6.3A | 6.3 | 0 | [10.0, 1.39, 0.344, 0.168, 0.1, 0.056, 0.0263, 0.01] | [10.0, 1.711, 0.516, 0.198, 0.1, 0.0634, 0.0303, 0.01] | 0 | [19.0, 19.5, 20.4, 20.8, 22.0, 25.0, 32.0, 48.0] | [38.0, 40.0, 43.0, 48.0, 53.0, 60.0, 75.0, 118.0]
HV 63A | HV 63A | 63 | 0 | [10.0, 2.84, 0.368, 0.164, 0.1, 0.0621, 0.0378, 0.0195, 0.01] | [10.0, 1.82, 0.344, 0.1, 0.0467, 0.0269, 0.01] | 0 | [189.0, 220.0, 300.0, 350.0, 393.0, 450.0, 530.0, 700.0, 961.0] | [378.0, 500.0, 700.0, 934.0, 1200.0, 1500.0, 2366.0]
HV 80A | HV 80A | 80 | 0 | [10.0, 2.05, 0.369, 0.198, 0.1, 0.051, 0.0298, 0.01] | [10.0, 4.15, 1.03, 0.198, 0.1, 0.051, 0.0172, 0.01] | 0 | [240.0, 300.0, 400.0, 450.0, 530.0, 650.0, 800.0, 1311.0] | [480.0, 550.0, 700.0, 1000.0, 1260.0, 1600.0, 2500.0, 3227.0]
Siemens NH-1-100 | Siemens NH-1-100 | 100 | [5400.0, 2000.0, 400.0, 20.0, 1.0, 0.2, 0.012, 0.004] | 0 | 0 | [150.0, 190.0, 250.0, 430.0, 900.0, 1250.0, 2700.0, 3600.0] | 0 | 0
Siemens NH-1-125 | Siemens NH-1-125 | 125 | [4800.0, 120.0, 7.0, 0.1, 0.004] | 0 | 0 | [180.0, 400.0, 740.0, 2000.0, 4250.0] | 0 | 0
Siemens NH-1-16 | Siemens NH-1-16 | 16 | [4000.0, 400.0, 2.0, 0.1, 0.04, 0.01] | 0 | 0 | [26.0, 35.0, 75.0, 150.0, 200.0, 300.0] | 0 | 0
Siemens NH-1-160 | Siemens NH-1-160 | 160 | [4800.0, 120.0, 7.0, 0.1, 0.004] | 0 | 0 | [210.0, 500.0, 900.0, 2300.0, 5000.0] | 0 | 0
Siemens NH-1-25 | Siemens NH-1-25 | 25 | [4000.0, 1000.0, 10.0, 0.2, 0.02, 0.01] | 0 | 0 | [40.0, 50.0, 100.0, 210.0, 400.0, 500.0] | 0 | 0
Siemens NH-1-50 | Siemens NH-1-50 | 50 | [4000.0, 40.0, 4.0, 1.0, 0.02, 0.01] | 0 | 0 | [86.0, 200.0, 300.0, 400.0, 1000.0, 1280.0] | 0 | 0
Siemens NH-1-63 | Siemens NH-1-63 | 63 | [4000.0, 100.0, 10.0, 2.0, 0.04, 0.01] | 0 | 0 | [100.0, 200.0, 300.0, 400.0, 1000.0, 1500.0] | 0 | 0
Siemens NH-1-80 | Siemens NH-1-80 | 80 | [4800.0, 120.0, 7.0, 0.1, 0.01] | 0 | 0 | [150.58, 250.0, 450.0, 1150.0, 2470.0] | 0 | 0
Siemens NH-2-1000 | Siemens NH-2-1000 | 1000 | [4800.0, 120.0, 7.0, 0.1, 0.004] | 0 | 0 | [1900.0, 3500.0, 8400.0, 24000.0, 52000.0] | 0 | 0
Siemens NH-2-200 | Siemens NH-2-200 | 200 | [4800.0, 120.0, 7.0, 0.1, 0.004] | 0 | 0 | [280.0, 650.0, 1200.0, 3000.0, 7000.0] | 0 | 0
Siemens NH-2-224 | Siemens NH-2-224 | 224 | [4800.0, 120.0, 7.0, 0.2, 0.04, 0.004] | 0 | 0 | [400.0, 750.0, 1453.0, 3025.0, 4315.0, 7600.0] | 0 | 0
Siemens NH-2-250 | Siemens NH-2-250 | 250 | [4800.0, 120.0, 7.0, 0.1, 0.004] | 0 | 0 | [450.0, 800.0, 1650.0, 4000.0, 8500.0] | 0 | 0
Siemens NH-2-315 | Siemens NH-2-315 | 315 | [4800.0, 120.0, 7.0, 0.1, 0.004] | 0 | 0 | [550.0, 920.0, 1900.0, 5000.0, 11000.0] | 0 | 0
Siemens NH-2-355 | Siemens NH-2-355 | 355 | [4800.0, 120.0, 6.0, 0.1, 0.004] | 0 | 0 | [650.0, 1116.27, 2350.0, 5840.0, 12790.0] | 0 | 0
Siemens NH-2-400 | Siemens NH-2-400 | 400 | [4800.0, 120.0, 7.0, 0.1, 0.004] | 0 | 0 | [720.0, 1350.0, 2800.0, 6500.0, 15000.0] | 0 | 0
Siemens NH-2-425 | Siemens NH-2-425 | 425 | [4800.0, 120.0, 7.0, 0.1, 0.004] | 0 | 0 | [850.0, 1500.0, 3050.0, 7500.0, 16500.0] | 0 | 0
Siemens NH-2-630 | Siemens NH-2-630 | 630 | [4800.0, 120.0, 7.0, 0.1, 0.004] | 0 | 0 | [1200.0, 2000.0, 4800.0, 12000.0, 26000.0] | 0 | 0

## dtypes
| element | column | dtype
0 | bus | name | object
1 | bus | vn_kv | float64
2 | bus | type | object
3 | bus | zone | object
4 | bus | in_service | bool
5 | load | name | object
6 | load | bus | uint32
7 | load | p_mw | float64
8 | load | q_mvar | float64
9 | load | const_z_percent | float64
10 | load | const_i_percent | float64
11 | load | sn_mva | float64
12 | load | scaling | float64
13 | load | in_service | bool
14 | load | type | object
15 | ext_grid | name | object
16 | ext_grid | bus | uint32
17 | ext_grid | vm_pu | float64
18 | ext_grid | va_degree | float64
19 | ext_grid | slack_weight | float64
20 | ext_grid | in_service | bool
21 | line | name | object
22 | line | std_type | object
23 | line | from_bus | uint32
24 | line | to_bus | uint32
25 | line | length_km | float64
26 | line | r_ohm_per_km | float64
27 | line | x_ohm_per_km | float64
28 | line | c_nf_per_km | float64
29 | line | g_us_per_km | float64
30 | line | max_i_ka | float64
31 | line | df | float64
32 | line | parallel | uint32
33 | line | type | object
34 | line | in_service | bool
35 | trafo | name | object
36 | trafo | std_type | object
37 | trafo | hv_bus | uint32
38 | trafo | lv_bus | uint32
39 | trafo | sn_mva | float64
40 | trafo | vn_hv_kv | float64
41 | trafo | vn_lv_kv | float64
42 | trafo | vk_percent | float64
43 | trafo | vkr_percent | float64
44 | trafo | pfe_kw | float64
45 | trafo | i0_percent | float64
46 | trafo | shift_degree | float64
47 | trafo | tap_side | object
48 | trafo | tap_neutral | int32
49 | trafo | tap_min | int32
50 | trafo | tap_max | int32
51 | trafo | tap_step_percent | float64
52 | trafo | tap_step_degree | float64
53 | trafo | tap_pos | int32
54 | trafo | tap_phase_shifter | bool
55 | trafo | parallel | uint32
56 | trafo | df | float64
57 | trafo | in_service | bool
58 | line_geodata | coords | object
59 | bus_geodata | x | float64
60 | bus_geodata | y | float64
61 | bus_geodata | coords | object

## parameters
| version | format_version | converged | OPF_converged | name | f_hz | sn_mva
0 | 2.14.6 | 2.14.0 | FALSE | FALSE |  | 50 | 1