## bus
| name | vn_kv | type | zone | in_service
0 | bus_LV_4871-1_1_3_node_5 | 0.4 | n |  | TRUE
1 | bus_LV_4871-1_1_3_node_6 | 0.4 | n |  | TRUE
2 | bus_LV_4871-1_1_3_node_201 | 0.4 | n |  | TRUE
3 | bus_LV_4871-1_1_3_node_7 | 0.4 | n |  | TRUE
4 | bus_LV_4871-1_1_3_node_202 | 0.4 | n |  | TRUE
5 | bus_LV_4871-1_1_3_node_185 | 0.4 | n |  | TRUE
6 | bus_LV_4871-1_1_3_node_18 | 0.4 | n |  | TRUE
7 | bus_LV_4871-1_1_3_node_207 | 0.4 | n |  | TRUE
8 | bus_LV_4871-1_1_3_node_17 | 0.4 | n |  | TRUE
9 | bus_LV_4871-1_1_3_node_22 | 0.4 | n |  | TRUE
10 | bus_LV_4871-1_1_3_node_20 | 0.4 | n |  | TRUE
11 | bus_LV_4871-1_1_3_node_16 | 0.4 | n |  | TRUE
12 | bus_LV_4871-1_1_3_node_23 | 0.4 | n |  | TRUE
13 | bus_LV_4871-1_1_3_node_28 | 0.4 | n |  | TRUE
14 | bus_LV_4871-1_1_3_node_188 | 0.4 | n |  | TRUE
15 | bus_LV_4871-1_1_3_node_187 | 0.4 | n |  | TRUE
16 | bus_LV_4871-1_1_3_node_21 | 0.4 | n |  | TRUE
17 | bus_LV_4871-1_1_3_node_161 | 0.4 | n |  | TRUE
18 | bus_LV_4871-1_1_3_node_126 | 0.4 | n |  | TRUE
19 | bus_LV_4871-1_1_3_node_122 | 0.4 | n |  | TRUE
20 | bus_LV_4871-1_1_3_node_121 | 0.4 | n |  | TRUE
21 | bus_LV_4871-1_1_3_node_200 | 0.4 | n |  | TRUE
22 | bus_LV_4871-1_1_3_node_140 | 0.4 | n |  | TRUE
23 | bus_LV_4871-1_1_3_node_198 | 0.4 | n |  | TRUE
24 | bus_LV_4871-1_1_3_node_138 | 0.4 | n |  | TRUE
25 | bus_LV_4871-1_1_3_node_186 | 0.4 | n |  | TRUE
26 | bus_LV_4871-1_1_3_node_11 | 0.4 | n |  | TRUE
27 | bus_LV_4871-1_1_3_node_12 | 0.4 | n |  | TRUE
28 | bus_LV_4871-1_1_3_node_13 | 0.4 | n |  | TRUE
29 | bus_LV_4871-1_1_3_node_14 | 0.4 | n |  | TRUE
30 | bus_LV_4871-1_1_3_node_15 | 0.4 | n |  | TRUE
31 | bus_LV_4871-1_1_3_node_24 | 0.4 | n |  | TRUE
32 | bus_LV_4871-1_1_3_node_27 | 0.4 | n |  | TRUE
33 | bus_LV_4871-1_1_3_node_80 | 0.4 | n |  | TRUE
34 | bus_LV_4871-1_1_3_node_90 | 0.4 | n |  | TRUE
35 | bus_LV_4871-1_1_3_node_25 | 0.4 | n |  | TRUE
36 | bus_LV_4871-1_1_3_node_125 | 0.4 | n |  | TRUE
37 | bus_LV_4871-1_1_3_node_104 | 0.4 | n |  | TRUE
38 | bus_LV_4871-1_1_3_node_143 | 0.4 | n |  | TRUE
39 | bus_LV_4871-1_1_3_node_78 | 0.4 | n |  | TRUE
40 | bus_LV_4871-1_1_3_node_91 | 0.4 | n |  | TRUE
41 | bus_LV_4871-1_1_3_node_37 | 0.4 | n |  | TRUE
42 | bus_LV_4871-1_1_3_node_134 | 0.4 | n |  | TRUE
43 | bus_LV_4871-1_1_3_node_131 | 0.4 | n |  | TRUE
44 | bus_LV_4871-1_1_3_node_203 | 0.4 | n |  | TRUE
45 | bus_LV_4871-1_1_3_node_108 | 0.4 | n |  | TRUE
46 | bus_LV_4871-1_1_3_node_132 | 0.4 | n |  | TRUE
47 | bus_LV_4871-1_1_3_node_59 | 0.4 | n |  | TRUE
48 | bus_LV_4871-1_1_3_node_150 | 0.4 | n |  | TRUE
49 | bus_LV_4871-1_1_3_node_83 | 0.4 | n |  | TRUE
50 | bus_LV_4871-1_1_3_node_204 | 0.4 | n |  | TRUE
51 | bus_LV_4871-1_1_3_node_149 | 0.4 | n |  | TRUE
52 | bus_LV_4871-1_1_3_node_82 | 0.4 | n |  | TRUE
53 | bus_LV_4871-1_1_3_node_67 | 0.4 | n |  | TRUE
54 | bus_LV_4871-1_1_3_node_208 | 0.4 | n |  | TRUE
55 | bus_LV_4871-1_1_3_node_158 | 0.4 | n |  | TRUE
56 | bus_LV_4871-1_1_3_node_86 | 0.4 | n |  | TRUE
57 | bus_LV_4871-1_1_3_node_155 | 0.4 | n |  | TRUE
58 | bus_LV_4871-1_1_3_node_84 | 0.4 | n |  | TRUE
59 | bus_LV_4871-1_1_3_node_159 | 0.4 | n |  | TRUE
60 | bus_LV_4871-1_1_3_node_69 | 0.4 | n |  | TRUE
61 | bus_LV_4871-1_1_3_node_70 | 0.4 | n |  | TRUE
62 | bus_LV_4871-1_1_3_node_72 | 0.4 | n |  | TRUE
63 | bus_LV_4871-1_1_3_node_71 | 0.4 | n |  | TRUE
64 | bus_LV_4871-1_1_3_node_73 | 0.4 | n |  | TRUE
65 | bus_LV_4871-1_1_3_node_74 | 0.4 | n |  | TRUE
66 | bus_LV_4871-1_1_3_node_129 | 0.4 | n |  | TRUE
67 | bus_LV_4871-1_1_3_node_99 | 0.4 | n |  | TRUE
68 | bus_LV_4871-1_1_3_node_139 | 0.4 | n |  | TRUE
69 | bus_LV_4871-1_1_3_node_109 | 0.4 | n |  | TRUE
70 | bus_LV_4871-1_1_3_node_130 | 0.4 | n |  | TRUE
71 | bus_LV_4871-1_1_3_node_171 | 0.4 | n |  | TRUE
72 | bus_LV_4871-1_1_3_node_112 | 0.4 | n |  | TRUE
73 | bus_LV_4871-1_1_3_node_97 | 0.4 | n |  | TRUE
74 | bus_LV_4871-1_1_3_node_77 | 0.4 | n |  | TRUE
75 | bus_LV_4871-1_1_3_node_79 | 0.4 | n |  | TRUE
76 | bus_LV_4871-1_1_3_node_81 | 0.4 | n |  | TRUE
77 | bus_LV_4871-1_1_3_node_100 | 0.4 | n |  | TRUE
78 | bus_LV_4871-1_1_3_node_120 | 0.4 | n |  | TRUE
79 | bus_LV_4871-1_1_3_node_101 | 0.4 | n |  | TRUE
80 | bus_LV_4871-1_1_3_node_85 | 0.4 | n |  | TRUE
81 | bus_LV_4871-1_1_3_node_144 | 0.4 | n |  | TRUE
82 | bus_LV_4871-1_1_3_node_145 | 0.4 | n |  | TRUE
83 | bus_LV_4871-1_1_3_node_156 | 0.4 | n |  | TRUE
84 | bus_LV_4871-1_1_3_node_87 | 0.4 | n |  | TRUE
85 | bus_LV_4871-1_1_3_node_88 | 0.4 | n |  | TRUE
86 | bus_LV_4871-1_1_3_node_89 | 0.4 | n |  | TRUE
87 | bus_LV_4871-1_1_3_node_119 | 0.4 | n |  | TRUE
88 | bus_LV_4871-1_1_3_node_92 | 0.4 | n |  | TRUE
89 | bus_LV_4871-1_1_3_node_135 | 0.4 | n |  | TRUE
90 | bus_LV_4871-1_1_3_node_93 | 0.4 | n |  | TRUE
91 | bus_LV_4871-1_1_3_node_94 | 0.4 | n |  | TRUE
92 | bus_LV_4871-1_1_3_node_95 | 0.4 | n |  | TRUE
93 | bus_LV_4871-1_1_3_node_96 | 0.4 | n |  | TRUE
94 | bus_LV_4871-1_1_3_node_98 | 0.4 | n |  | TRUE
95 | bus_LV_4871-1_1_3_node_133 | 0.4 | n |  | TRUE
96 | bus_LV_4871-1_1_3_node_102 | 0.4 | n |  | TRUE
97 | bus_LV_4871-1_1_3_node_123 | 0.4 | n |  | TRUE
98 | bus_LV_4871-1_1_3_node_103 | 0.4 | n |  | TRUE
99 | bus_LV_4871-1_1_3_node_117 | 0.4 | n |  | TRUE
100 | bus_LV_4871-1_1_3_node_154 | 0.4 | n |  | TRUE
101 | bus_LV_4871-1_1_3_node_124 | 0.4 | n |  | TRUE
102 | bus_LV_4871-1_1_3_node_115 | 0.4 | n |  | TRUE
103 | bus_LV_4871-1_1_3_node_111 | 0.4 | n |  | TRUE
104 | bus_LV_4871-1_1_3_node_105 | 0.4 | n |  | TRUE
105 | bus_LV_4871-1_1_3_node_106 | 0.4 | n |  | TRUE
106 | bus_LV_4871-1_1_3_node_107 | 0.4 | n |  | TRUE
107 | bus_LV_4871-1_1_3_node_110 | 0.4 | n |  | TRUE
108 | bus_LV_4871-1_1_3_node_136 | 0.4 | n |  | TRUE
109 | bus_LV_4871-1_1_3_node_142 | 0.4 | n |  | TRUE
110 | bus_LV_4871-1_1_3_node_151 | 0.4 | n |  | TRUE
111 | bus_LV_4871-1_1_3_node_162 | 0.4 | n |  | TRUE
112 | bus_LV_4871-1_1_3_node_116 | 0.4 | n |  | TRUE
113 | bus_LV_4871-1_1_3_node_118 | 0.4 | n |  | TRUE
114 | bus_LV_4871-1_1_3_node_127 | 0.4 | n |  | TRUE
115 | bus_LV_4871-1_1_3_node_128 | 0.4 | n |  | TRUE
116 | bus_LV_4871-1_1_3_node_152 | 0.4 | n |  | TRUE
117 | bus_LV_4871-1_1_3_node_153 | 0.4 | n |  | TRUE
118 | bus_LV_4871-1_1_3_node_141 | 0.4 | n |  | TRUE
119 | bus_LV_4871-1_1_3_node_137 | 0.4 | n |  | TRUE
120 | bus_LV_4871-1_1_3_node_169 | 0.4 | n |  | TRUE
121 | bus_LV_4871-1_1_3_node_146 | 0.4 | n |  | TRUE
122 | bus_LV_4871-1_1_3_node_199 | 0.4 | n |  | TRUE
123 | bus_LV_4871-1_1_3_node_147 | 0.4 | n |  | TRUE
124 | bus_LV_4871-1_1_3_node_148 | 0.4 | n |  | TRUE
125 | bus_LV_4871-1_1_3_node_195 | 0.4 | n |  | TRUE
126 | bus_LV_4871-1_1_3_node_181 | 0.4 | n |  | TRUE
127 | bus_LV_4871-1_1_3_node_194 | 0.4 | n |  | TRUE
128 | bus_LV_4871-1_1_3_node_157 | 0.4 | n |  | TRUE
129 | bus_LV_4871-1_1_3_node_160 | 0.4 | n |  | TRUE
130 | bus_LV_4871-1_1_3_node_167 | 0.4 | n |  | TRUE
131 | bus_LV_4871-1_1_3_node_168 | 0.4 | n |  | TRUE
132 | bus_LV_4871-1_1_3_node_170 | 0.4 | n |  | TRUE
133 | bus_LV_4871-1_1_3_node_172 | 0.4 | n |  | TRUE
134 | bus_LV_4871-1_1_3_node_190 | 0.4 | n |  | TRUE
135 | bus_LV_4871-1_1_3_node_191 | 0.4 | n |  | TRUE
136 | bus_LV_4871-1_1_3_node_189 | 0.4 | n |  | TRUE
137 | bus_LV_4871-1_1_3_node_192 | 0.4 | n |  | TRUE
138 | bus_LV_4871-1_1_3_node_173 | 0.4 | n |  | TRUE
139 | bus_LV_4871-1_1_3_node_174 | 0.4 | n |  | TRUE
140 | bus_LV_4871-1_1_3_node_175 | 0.4 | n |  | TRUE
141 | bus_LV_4871-1_1_3_node_176 | 0.4 | n |  | TRUE
142 | bus_LV_4871-1_1_3_node_177 | 0.4 | n |  | TRUE
143 | bus_LV_4871-1_1_3_node_179 | 0.4 | n |  | TRUE
144 | bus_LV_4871-1_1_3_node_178 | 0.4 | n |  | TRUE
145 | bus_LV_4871-1_1_3_node_180 | 0.4 | n |  | TRUE
146 | bus_LV_4871-1_1_3_node_182 | 0.4 | n |  | TRUE
147 | bus_LV_4871-1_1_3_node_183 | 0.4 | n |  | TRUE
148 | bus_LV_4871-1_1_3_node_184 | 0.4 | n |  | TRUE
149 | bus_LV_4871-1_1_3_node_193 | 0.4 | n |  | TRUE
150 | bus_LV_4871-1_1_3_node_197 | 0.4 | n |  | TRUE
151 | bus_LV_4871-1_1_3_node_196 | 0.4 | n |  | TRUE
152 | bus_MV_402_1_node_259 | 20 | n |  | TRUE

## load
| name | bus | p_mw | q_mvar | const_z_percent | const_i_percent | sn_mva | scaling | in_service | type
0 | LV_4871-1_1_3_load_201 | 2 | 0.0015717 | 0.00039391 | 0 | 0 |  | 1 | TRUE | wye
1 | LV_4871-1_1_3_load_202 | 4 | 0.0027694 | 0.00069408 | 0 | 0 |  | 1 | TRUE | wye
2 | LV_4871-1_1_3_load_185 | 5 | 0.0014141 | 0.0003544 | 0 | 0 |  | 1 | TRUE | wye
3 | LV_4871-1_1_3_load_207 | 7 | 0.00040364 | 0.00010116 | 0 | 0 |  | 1 | TRUE | wye
4 | LV_4871-1_1_3_load_16 | 11 | 0.00040706 | 0.00010202 | 0 | 0 |  | 1 | TRUE | wye
5 | LV_4871-1_1_3_load_23 | 12 | 0.00070092 | 0.00017567 | 0 | 0 |  | 1 | TRUE | wye
6 | LV_4871-1_1_3_load_28 | 13 | 0.00029318 | 7.3478e-05 | 0 | 0 |  | 1 | TRUE | wye
7 | LV_4871-1_1_3_load_188 | 14 | 0.00053753 | 0.00013472 | 0 | 0 |  | 1 | TRUE | wye
8 | LV_4871-1_1_3_load_187 | 15 | 0.0002946 | 7.3835e-05 | 0 | 0 |  | 1 | TRUE | wye
9 | LV_4871-1_1_3_load_161 | 17 | 0.0021075 | 0.00052818 | 0 | 0 |  | 1 | TRUE | wye
10 | LV_4871-1_1_3_load_126 | 18 | 0.0021527 | 0.00053951 | 0 | 0 |  | 1 | TRUE | wye
11 | LV_4871-1_1_3_load_122 | 19 | 0.0016631 | 0.0004168 | 0 | 0 |  | 1 | TRUE | wye
12 | LV_4871-1_1_3_load_121 | 20 | 0.00094577 | 0.00023703 | 0 | 0 |  | 1 | TRUE | wye
13 | LV_4871-1_1_3_load_198 | 23 | 0.0015473 | 0.0003878 | 0 | 0 |  | 1 | TRUE | wye
14 | LV_4871-1_1_3_load_138 | 24 | 0.0038094 | 0.00095473 | 0 | 0 |  | 1 | TRUE | wye
15 | LV_4871-1_1_3_load_11 | 26 | 0.00074627 | 0.00018703 | 0 | 0 |  | 1 | TRUE | wye
16 | LV_4871-1_1_3_load_12 | 27 | 0.00071031 | 0.00017802 | 0 | 0 |  | 1 | TRUE | wye
17 | LV_4871-1_1_3_load_13 | 28 | 0.00037579 | 9.4183e-05 | 0 | 0 |  | 1 | TRUE | wye
18 | LV_4871-1_1_3_load_14 | 29 | 0.00048768 | 0.00012222 | 0 | 0 |  | 1 | TRUE | wye
19 | LV_4871-1_1_3_load_24 | 31 | 0.00019334 | 4.8454e-05 | 0 | 0 |  | 1 | TRUE | wye
20 | LV_4871-1_1_3_load_90 | 34 | 0.00035164 | 8.813e-05 | 0 | 0 |  | 1 | TRUE | wye
21 | LV_4871-1_1_3_load_25 | 35 | 0.0007773 | 0.00019481 | 0 | 0 |  | 1 | TRUE | wye
22 | LV_4871-1_1_3_load_125 | 36 | 0.0017679 | 0.00044308 | 0 | 0 |  | 1 | TRUE | wye
23 | LV_4871-1_1_3_load_104 | 37 | 0.0011824 | 0.00029635 | 0 | 0 |  | 1 | TRUE | wye
24 | LV_4871-1_1_3_load_143 | 38 | 0.00030507 | 7.6457e-05 | 0 | 0 |  | 1 | TRUE | wye
25 | LV_4871-1_1_3_load_78 | 39 | 0.00013366 | 3.35e-05 | 0 | 0 |  | 1 | TRUE | wye
26 | LV_4871-1_1_3_load_131 | 43 | 0.0022603 | 0.00056648 | 0 | 0 |  | 1 | TRUE | wye
27 | LV_4871-1_1_3_load_203 | 44 | 0.0021823 | 0.00054695 | 0 | 0 |  | 1 | TRUE | wye
28 | LV_4871-1_1_3_load_132 | 46 | 0.002351 | 0.00058922 | 0 | 0 |  | 1 | TRUE | wye
29 | LV_4871-1_1_3_load_83 | 49 | 0.00057045 | 0.00014297 | 0 | 0 |  | 1 | TRUE | wye
30 | LV_4871-1_1_3_load_204 | 50 | 0.0016409 | 0.00041126 | 0 | 0 |  | 1 | TRUE | wye
31 | LV_4871-1_1_3_load_82 | 52 | 0.00063599 | 0.00015939 | 0 | 0 |  | 1 | TRUE | wye
32 | LV_4871-1_1_3_load_208 | 54 | 0.0026395 | 0.00066151 | 0 | 0 |  | 1 | TRUE | wye
33 | LV_4871-1_1_3_load_155 | 57 | 0.0013053 | 0.00032714 | 0 | 0 |  | 1 | TRUE | wye
34 | LV_4871-1_1_3_load_159 | 59 | 0.0012836 | 0.0003217 | 0 | 0 |  | 1 | TRUE | wye
35 | LV_4871-1_1_3_load_69 | 60 | 0.0016631 | 0.00041681 | 0 | 0 |  | 1 | TRUE | wye
36 | LV_4871-1_1_3_load_70 | 61 | 0.0020351 | 0.00051005 | 0 | 0 |  | 1 | TRUE | wye
37 | LV_4871-1_1_3_load_73 | 64 | 0.0013773 | 0.00034519 | 0 | 0 |  | 1 | TRUE | wye
38 | LV_4871-1_1_3_load_74 | 65 | 0.0035057 | 0.0008786 | 0 | 0 |  | 1 | TRUE | wye
39 | LV_4871-1_1_3_load_109 | 69 | 0.00076682 | 0.00019218 | 0 | 0 |  | 1 | TRUE | wye
40 | LV_4871-1_1_3_load_171 | 71 | 0.0025324 | 0.00063469 | 0 | 0 |  | 1 | TRUE | wye
41 | LV_4871-1_1_3_load_112 | 72 | 0.0013578 | 0.0003403 | 0 | 0 |  | 1 | TRUE | wye
42 | LV_4871-1_1_3_load_97 | 73 | 0.0016522 | 0.00041407 | 0 | 0 |  | 1 | TRUE | wye
43 | LV_4871-1_1_3_load_77 | 74 | 0.0015811 | 0.00039625 | 0 | 0 |  | 1 | TRUE | wye
44 | LV_4871-1_1_3_load_79 | 75 | 0.00045317 | 0.00011358 | 0 | 0 |  | 1 | TRUE | wye
45 | LV_4871-1_1_3_load_100 | 77 | 0.00015671 | 3.9275e-05 | 0 | 0 |  | 1 | TRUE | wye
46 | LV_4871-1_1_3_load_120 | 78 | 0.00028087 | 7.0393e-05 | 0 | 0 |  | 1 | TRUE | wye
47 | LV_4871-1_1_3_load_85 | 80 | 0.00089185 | 0.00022352 | 0 | 0 |  | 1 | TRUE | wye
48 | LV_4871-1_1_3_load_144 | 81 | 0.0010122 | 0.00025369 | 0 | 0 |  | 1 | TRUE | wye
49 | LV_4871-1_1_3_load_145 | 82 | 0.00032788 | 8.2174e-05 | 0 | 0 |  | 1 | TRUE | wye
50 | LV_4871-1_1_3_load_156 | 83 | 0.0012955 | 0.00032467 | 0 | 0 |  | 1 | TRUE | wye
51 | LV_4871-1_1_3_load_87 | 84 | 0.00014466 | 3.6255e-05 | 0 | 0 |  | 1 | TRUE | wye
52 | LV_4871-1_1_3_load_88 | 85 | 0.00013959 | 3.4984e-05 | 0 | 0 |  | 1 | TRUE | wye
53 | LV_4871-1_1_3_load_89 | 86 | 0.00017193 | 4.3091e-05 | 0 | 0 |  | 1 | TRUE | wye
54 | LV_4871-1_1_3_load_119 | 87 | 0.00024703 | 6.1912e-05 | 0 | 0 |  | 1 | TRUE | wye
55 | LV_4871-1_1_3_load_135 | 89 | 0.0002494 | 6.2505e-05 | 0 | 0 |  | 1 | TRUE | wye
56 | LV_4871-1_1_3_load_93 | 90 | 0.00020208 | 5.0645e-05 | 0 | 0 |  | 1 | TRUE | wye
57 | LV_4871-1_1_3_load_94 | 91 | 0.0002535 | 6.3533e-05 | 0 | 0 |  | 1 | TRUE | wye
58 | LV_4871-1_1_3_load_95 | 92 | 0.00072963 | 0.00018286 | 0 | 0 |  | 1 | TRUE | wye
59 | LV_4871-1_1_3_load_96 | 93 | 0.0014883 | 0.000373 | 0 | 0 |  | 1 | TRUE | wye
60 | LV_4871-1_1_3_load_98 | 94 | 0.00058907 | 0.00014763 | 0 | 0 |  | 1 | TRUE | wye
61 | LV_4871-1_1_3_load_102 | 96 | 0.00016672 | 4.1784e-05 | 0 | 0 |  | 1 | TRUE | wye
62 | LV_4871-1_1_3_load_123 | 97 | 0.00057633 | 0.00014444 | 0 | 0 |  | 1 | TRUE | wye
63 | LV_4871-1_1_3_load_117 | 99 | 0.0023045 | 0.00057756 | 0 | 0 |  | 1 | TRUE | wye
64 | LV_4871-1_1_3_load_154 | 100 | 0.0019022 | 0.00047674 | 0 | 0 |  | 1 | TRUE | wye
65 | LV_4871-1_1_3_load_124 | 101 | 0.00045297 | 0.00011352 | 0 | 0 |  | 1 | TRUE | wye
66 | LV_4871-1_1_3_load_115 | 102 | 0.00070021 | 0.00017549 | 0 | 0 |  | 1 | TRUE | wye
67 | LV_4871-1_1_3_load_105 | 104 | 0.0013816 | 0.00034627 | 0 | 0 |  | 1 | TRUE | wye
68 | LV_4871-1_1_3_load_106 | 105 | 0.0016246 | 0.00040717 | 0 | 0 |  | 1 | TRUE | wye
69 | LV_4871-1_1_3_load_110 | 107 | 0.00024143 | 6.0507e-05 | 0 | 0 |  | 1 | TRUE | wye
70 | LV_4871-1_1_3_load_136 | 108 | 0.0018815 | 0.00047154 | 0 | 0 |  | 1 | TRUE | wye
71 | LV_4871-1_1_3_load_142 | 109 | 0.0022037 | 0.00055231 | 0 | 0 |  | 1 | TRUE | wye
72 | LV_4871-1_1_3_load_151 | 110 | 0.00018388 | 4.6084e-05 | 0 | 0 |  | 1 | TRUE | wye
73 | LV_4871-1_1_3_load_162 | 111 | 0.0037537 | 0.00094078 | 0 | 0 |  | 1 | TRUE | wye
74 | LV_4871-1_1_3_load_116 | 112 | 0.0017914 | 0.00044896 | 0 | 0 |  | 1 | TRUE | wye
75 | LV_4871-1_1_3_load_128 | 115 | 0.0029822 | 0.00074742 | 0 | 0 |  | 1 | TRUE | wye
76 | LV_4871-1_1_3_load_153 | 117 | 0.00021335 | 5.347e-05 | 0 | 0 |  | 1 | TRUE | wye
77 | LV_4871-1_1_3_load_141 | 118 | 0.0014126 | 0.00035403 | 0 | 0 |  | 1 | TRUE | wye
78 | LV_4871-1_1_3_load_137 | 119 | 0.00094548 | 0.00023696 | 0 | 0 |  | 1 | TRUE | wye
79 | LV_4871-1_1_3_load_169 | 120 | 0.0037102 | 0.00092985 | 0 | 0 |  | 1 | TRUE | wye
80 | LV_4871-1_1_3_load_146 | 121 | 0.003808 | 0.00095436 | 0 | 0 |  | 1 | TRUE | wye
81 | LV_4871-1_1_3_load_199 | 122 | 0.0014516 | 0.00036379 | 0 | 0 |  | 1 | TRUE | wye
82 | LV_4871-1_1_3_load_147 | 123 | 0.0013637 | 0.00034178 | 0 | 0 |  | 1 | TRUE | wye
83 | LV_4871-1_1_3_load_148 | 124 | 0.0015087 | 0.00037811 | 0 | 0 |  | 1 | TRUE | wye
84 | LV_4871-1_1_3_load_181 | 126 | 0.0011877 | 0.00029767 | 0 | 0 |  | 1 | TRUE | wye
85 | LV_4871-1_1_3_load_194 | 127 | 0.0024421 | 0.00061204 | 0 | 0 |  | 1 | TRUE | wye
86 | LV_4871-1_1_3_load_157 | 128 | 0.00081665 | 0.00020467 | 0 | 0 |  | 1 | TRUE | wye
87 | LV_4871-1_1_3_load_160 | 129 | 0.00083237 | 0.00020861 | 0 | 0 |  | 1 | TRUE | wye
88 | LV_4871-1_1_3_load_167 | 130 | 0.00050018 | 0.00012536 | 0 | 0 |  | 1 | TRUE | wye
89 | LV_4871-1_1_3_load_168 | 131 | 0.00053298 | 0.00013358 | 0 | 0 |  | 1 | TRUE | wye
90 | LV_4871-1_1_3_load_170 | 132 | 0.00074317 | 0.00018626 | 0 | 0 |  | 1 | TRUE | wye
91 | LV_4871-1_1_3_load_190 | 134 | 0.00075127 | 0.00018829 | 0 | 0 |  | 1 | TRUE | wye
92 | LV_4871-1_1_3_load_191 | 135 | 0.00057378 | 0.0001438 | 0 | 0 |  | 1 | TRUE | wye
93 | LV_4871-1_1_3_load_189 | 136 | 0.00069461 | 0.00017409 | 0 | 0 |  | 1 | TRUE | wye
94 | LV_4871-1_1_3_load_192 | 137 | 0.0004495 | 0.00011266 | 0 | 0 |  | 1 | TRUE | wye
95 | LV_4871-1_1_3_load_173 | 138 | 0.0038583 | 0.00096699 | 0 | 0 |  | 1 | TRUE | wye
96 | LV_4871-1_1_3_load_174 | 139 | 0.0039642 | 0.00099353 | 0 | 0 |  | 1 | TRUE | wye
97 | LV_4871-1_1_3_load_175 | 140 | 0.0028177 | 0.00070619 | 0 | 0 |  | 1 | TRUE | wye
98 | LV_4871-1_1_3_load_176 | 141 | 0.003747 | 0.00093908 | 0 | 0 |  | 1 | TRUE | wye
99 | LV_4871-1_1_3_load_177 | 142 | 0.0092781 | 0.0023253 | 0 | 0 |  | 1 | TRUE | wye
100 | LV_4871-1_1_3_load_179 | 143 | 0.0015487 | 0.00038815 | 0 | 0 |  | 1 | TRUE | wye
101 | LV_4871-1_1_3_load_178 | 144 | 0.00087833 | 0.00022013 | 0 | 0 |  | 1 | TRUE | wye
102 | LV_4871-1_1_3_load_182 | 146 | 0.0030009 | 0.0007521 | 0 | 0 |  | 1 | TRUE | wye
103 | LV_4871-1_1_3_load_183 | 147 | 0.0027993 | 0.00070157 | 0 | 0 |  | 1 | TRUE | wye
104 | LV_4871-1_1_3_load_184 | 148 | 0.0025639 | 0.00064258 | 0 | 0 |  | 1 | TRUE | wye
105 | LV_4871-1_1_3_load_193 | 149 | 0.0058004 | 0.0014537 | 0 | 0 |  | 1 | TRUE | wye
106 | LV_4871-1_1_3_load_197 | 150 | 0.00095463 | 0.00023925 | 0 | 0 |  | 1 | TRUE | wye
107 | LV_4871-1_1_3_load_196 | 151 | 0.0067077 | 0.0016811 | 0 | 0 |  | 1 | TRUE | wye

## ext_grid
| name | bus | vm_pu | va_degree | slack_weight | in_service
0 |  | 124 | 1 | 0 | 1 | TRUE

## line
| name | std_type | from_bus | to_bus | length_km | r_ohm_per_km | x_ohm_per_km | c_nf_per_km | g_us_per_km | max_i_ka | df | parallel | type | in_service
0 | LV_4871-1_1_3_line_0 | NAYY 4x150 SE | 0 | 1 | 0.085446 | 0.208 | 0.08 | 261 | 0 | 0.27 | 1 | 1 | cs | TRUE
1 | LV_4871-1_1_3_line_1 | NAYY 4x150 SE | 0 | 2 | 0.044794 | 0.208 | 0.08 | 261 | 0 | 0.27 | 1 | 1 | cs | TRUE
2 | LV_4871-1_1_3_line_2 | NAYY 4x150 SE | 1 | 3 | 0.003052 | 0.208 | 0.08 | 261 | 0 | 0.27 | 1 | 1 | cs | TRUE
3 | LV_4871-1_1_3_line_3 | NAYY 4x150 SE | 1 | 4 | 0.024633 | 0.208 | 0.08 | 261 | 0 | 0.27 | 1 | 1 | cs | TRUE
4 | LV_4871-1_1_3_line_4 | NAYY 4x150 SE | 3 | 5 | 0.047631 | 0.208 | 0.08 | 261 | 0 | 0.27 | 1 | 1 | cs | TRUE
5 | LV_4871-1_1_3_line_5 | NAYY 4x150 SE | 4 | 21 | 0.012025 | 0.208 | 0.08 | 261 | 0 | 0.27 | 1 | 1 | cs | TRUE
6 | LV_4871-1_1_3_line_6 | NAYY 4x150 SE | 5 | 25 | 0.025548 | 0.208 | 0.08 | 261 | 0 | 0.27 | 1 | 1 | cs | TRUE
7 | LV_4871-1_1_3_line_7 | NAYY 4x150 SE | 6 | 7 | 0.011762 | 0.208 | 0.08 | 261 | 0 | 0.27 | 1 | 1 | cs | TRUE
8 | LV_4871-1_1_3_line_8 | NAYY 4x150 SE | 6 | 8 | 0.14263 | 0.208 | 0.08 | 261 | 0 | 0.27 | 1 | 1 | cs | TRUE
9 | LV_4871-1_1_3_line_9 | NAYY 4x150 SE | 8 | 9 | 0.27026 | 0.208 | 0.08 | 261 | 0 | 0.27 | 1 | 1 | cs | TRUE
10 | LV_4871-1_1_3_line_10 | NAYY 4x150 SE | 8 | 10 | 0.24135 | 0.208 | 0.08 | 261 | 0 | 0.27 | 1 | 1 | cs | TRUE
11 | LV_4871-1_1_3_line_11 | NAYY 4x150 SE | 8 | 11 | 0.084053 | 0.208 | 0.08 | 261 | 0 | 0.27 | 1 | 1 | cs | TRUE
12 | LV_4871-1_1_3_line_12 | NAYY 4x150 SE | 9 | 19 | 0.017096 | 0.208 | 0.08 | 261 | 0 | 0.27 | 1 | 1 | cs | TRUE
13 | LV_4871-1_1_3_line_13 | NAYY 4x150 SE | 9 | 20 | 0.11764 | 0.208 | 0.08 | 261 | 0 | 0.27 | 1 | 1 | cs | TRUE
14 | LV_4871-1_1_3_line_14 | NAYY 4x150 SE | 10 | 12 | 0.035149 | 0.208 | 0.08 | 261 | 0 | 0.27 | 1 | 1 | cs | TRUE
15 | LV_4871-1_1_3_line_15 | NAYY 4x150 SE | 10 | 13 | 0.030531 | 0.208 | 0.08 | 261 | 0 | 0.27 | 1 | 1 | cs | TRUE
16 | LV_4871-1_1_3_line_16 | NAYY 4x150 SE | 12 | 29 | 0.0031904 | 0.208 | 0.08 | 261 | 0 | 0.27 | 1 | 1 | cs | TRUE
17 | LV_4871-1_1_3_line_17 | NAYY 4x150 SE | 14 | 15 | 0.016886 | 0.208 | 0.08 | 261 | 0 | 0.27 | 1 | 1 | cs | TRUE
18 | LV_4871-1_1_3_line_18 | NAYY 4x150 SE | 15 | 136 | 0.0091903 | 0.208 | 0.08 | 261 | 0 | 0.27 | 1 | 1 | cs | TRUE
19 | LV_4871-1_1_3_line_19 | NAYY 4x150 SE | 16 | 17 | 0.022752 | 0.208 | 0.08 | 261 | 0 | 0.27 | 1 | 1 | cs | TRUE
20 | LV_4871-1_1_3_line_20 | NAYY 4x150 SE | 16 | 18 | 0.064337 | 0.208 | 0.08 | 261 | 0 | 0.27 | 1 | 1 | cs | TRUE
21 | LV_4871-1_1_3_line_21 | NAYY 4x150 SE | 18 | 36 | 0.0044722 | 0.208 | 0.08 | 261 | 0 | 0.27 | 1 | 1 | cs | TRUE
22 | LV_4871-1_1_3_line_22 | NAYY 4x150 SE | 20 | 37 | 0.0097397 | 0.208 | 0.08 | 261 | 0 | 0.27 | 1 | 1 | cs | TRUE
23 | LV_4871-1_1_3_line_23 | NAYY 4x150 SE | 21 | 22 | 0.003215 | 0.208 | 0.08 | 261 | 0 | 0.27 | 1 | 1 | cs | TRUE
24 | LV_4871-1_1_3_line_24 | NAYY 4x150 SE | 21 | 70 | 0.020296 | 0.208 | 0.08 | 261 | 0 | 0.27 | 1 | 1 | cs | TRUE
25 | LV_4871-1_1_3_line_25 | NAYY 4x150 SE | 22 | 23 | 0.026068 | 0.208 | 0.08 | 261 | 0 | 0.27 | 1 | 1 | cs | TRUE
26 | LV_4871-1_1_3_line_26 | NAYY 4x150 SE | 22 | 24 | 0.013342 | 0.208 | 0.08 | 261 | 0 | 0.27 | 1 | 1 | cs | TRUE
27 | LV_4871-1_1_3_line_27 | NAYY 4x150 SE | 23 | 122 | 0.01335 | 0.208 | 0.08 | 261 | 0 | 0.27 | 1 | 1 | cs | TRUE
28 | LV_4871-1_1_3_line_28 | NAYY 4x150 SE | 24 | 119 | 0.098961 | 0.208 | 0.08 | 261 | 0 | 0.27 | 1 | 1 | cs | TRUE
29 | LV_4871-1_1_3_line_29 | NAYY 4x150 SE | 25 | 148 | 0.011401 | 0.208 | 0.08 | 261 | 0 | 0.27 | 1 | 1 | cs | TRUE
30 | LV_4871-1_1_3_line_30 | NAYY 4x150 SE | 26 | 27 | 0.0038273 | 0.208 | 0.08 | 261 | 0 | 0.27 | 1 | 1 | cs | TRUE
31 | LV_4871-1_1_3_line_31 | NAYY 4x150 SE | 26 | 28 | 0.016016 | 0.208 | 0.08 | 261 | 0 | 0.27 | 1 | 1 | cs | TRUE
32 | LV_4871-1_1_3_line_32 | NAYY 4x150 SE | 27 | 29 | 0.014527 | 0.208 | 0.08 | 261 | 0 | 0.27 | 1 | 1 | cs | TRUE
33 | LV_4871-1_1_3_line_33 | NAYY 4x150 SE | 28 | 30 | 0.033512 | 0.208 | 0.08 | 261 | 0 | 0.27 | 1 | 1 | cs | TRUE
34 | LV_4871-1_1_3_line_34 | NAYY 4x150 SE | 30 | 31 | 0.082217 | 0.208 | 0.08 | 261 | 0 | 0.27 | 1 | 1 | cs | TRUE
35 | LV_4871-1_1_3_line_35 | NAYY 4x150 SE | 31 | 35 | 0.017364 | 0.208 | 0.08 | 261 | 0 | 0.27 | 1 | 1 | cs | TRUE
36 | LV_4871-1_1_3_line_36 | NAYY 4x150 SE | 32 | 33 | 0.070642 | 0.208 | 0.08 | 261 | 0 | 0.27 | 1 | 1 | cs | TRUE
37 | LV_4871-1_1_3_line_37 | NAYY 4x150 SE | 32 | 34 | 0.029269 | 0.208 | 0.08 | 261 | 0 | 0.27 | 1 | 1 | cs | TRUE
38 | LV_4871-1_1_3_line_38 | NAYY 4x150 SE | 33 | 38 | 0.012654 | 0.208 | 0.08 | 261 | 0 | 0.27 | 1 | 1 | cs | TRUE
39 | LV_4871-1_1_3_line_39 | NAYY 4x150 SE | 33 | 39 | 0.025016 | 0.208 | 0.08 | 261 | 0 | 0.27 | 1 | 1 | cs | TRUE
40 | LV_4871-1_1_3_line_40 | NAYY 4x150 SE | 34 | 40 | 0.054264 | 0.208 | 0.08 | 261 | 0 | 0.27 | 1 | 1 | cs | TRUE
41 | LV_4871-1_1_3_line_41 | NAYY 4x150 SE | 36 | 114 | 0.0062757 | 0.208 | 0.08 | 261 | 0 | 0.27 | 1 | 1 | cs | TRUE
42 | LV_4871-1_1_3_line_42 | NAYY 4x150 SE | 37 | 76 | 0.02295 | 0.208 | 0.08 | 261 | 0 | 0.27 | 1 | 1 | cs | TRUE
43 | LV_4871-1_1_3_line_43 | NAYY 4x150 SE | 38 | 78 | 0.0070261 | 0.208 | 0.08 | 261 | 0 | 0.27 | 1 | 1 | cs | TRUE
44 | LV_4871-1_1_3_line_44 | NAYY 4x150 SE | 39 | 74 | 0.015698 | 0.208 | 0.08 | 261 | 0 | 0.27 | 1 | 1 | cs | TRUE
45 | LV_4871-1_1_3_line_45 | NAYY 4x150 SE | 40 | 88 | 0.039742 | 0.208 | 0.08 | 261 | 0 | 0.27 | 1 | 1 | cs | TRUE
46 | LV_4871-1_1_3_line_46 | NAYY 4x150 SE | 41 | 42 | 0.002731 | 0.208 | 0.08 | 261 | 0 | 0.27 | 1 | 1 | cs | TRUE
47 | LV_4871-1_1_3_line_47 | NAYY 4x150 SE | 41 | 43 | 0.045173 | 0.208 | 0.08 | 261 | 0 | 0.27 | 1 | 1 | cs | TRUE
48 | LV_4871-1_1_3_line_48 | NAYY 4x150 SE | 42 | 44 | 0.019277 | 0.208 | 0.08 | 261 | 0 | 0.27 | 1 | 1 | cs | TRUE
49 | LV_4871-1_1_3_line_49 | NAYY 4x150 SE | 42 | 45 | 0.049828 | 0.208 | 0.08 | 261 | 0 | 0.27 | 1 | 1 | cs | TRUE
50 | LV_4871-1_1_3_line_50 | NAYY 4x150 SE | 43 | 46 | 0.00050072 | 0.208 | 0.08 | 261 | 0 | 0.27 | 1 | 1 | cs | TRUE
51 | LV_4871-1_1_3_line_51 | NAYY 4x150 SE | 45 | 108 | 0.023541 | 0.208 | 0.08 | 261 | 0 | 0.27 | 1 | 1 | cs | TRUE
52 | LV_4871-1_1_3_line_52 | NAYY 4x150 SE | 45 | 105 | 0.043552 | 0.208 | 0.08 | 261 | 0 | 0.27 | 1 | 1 | cs | TRUE
53 | LV_4871-1_1_3_line_53 | NAYY 4x150 SE | 46 | 95 | 0.013719 | 0.208 | 0.08 | 261 | 0 | 0.27 | 1 | 1 | cs | TRUE
54 | LV_4871-1_1_3_line_54 | NAYY 4x150 SE | 47 | 48 | 0.10183 | 0.208 | 0.08 | 261 | 0 | 0.27 | 1 | 1 | cs | TRUE
55 | LV_4871-1_1_3_line_55 | NAYY 4x150 SE | 47 | 49 | 0.18041 | 0.208 | 0.08 | 261 | 0 | 0.27 | 1 | 1 | cs | TRUE
56 | LV_4871-1_1_3_line_56 | NAYY 4x150 SE | 48 | 50 | 0.017741 | 0.208 | 0.08 | 261 | 0 | 0.27 | 1 | 1 | cs | TRUE
57 | LV_4871-1_1_3_line_57 | NAYY 4x150 SE | 48 | 51 | 0.011744 | 0.208 | 0.08 | 261 | 0 | 0.27 | 1 | 1 | cs | TRUE
58 | LV_4871-1_1_3_line_58 | NAYY 4x150 SE | 49 | 52 | 0.0062446 | 0.208 | 0.08 | 261 | 0 | 0.27 | 1 | 1 | cs | TRUE
59 | LV_4871-1_1_3_line_59 | NAYY 4x150 SE | 51 | 110 | 0.030987 | 0.208 | 0.08 | 261 | 0 | 0.27 | 1 | 1 | cs | TRUE
60 | LV_4871-1_1_3_line_60 | NAYY 4x150 SE | 51 | 107 | 0.0060455 | 0.208 | 0.08 | 261 | 0 | 0.27 | 1 | 1 | cs | TRUE
61 | LV_4871-1_1_3_line_61 | NAYY 4x150 SE | 52 | 58 | 0.010058 | 0.208 | 0.08 | 261 | 0 | 0.27 | 1 | 1 | cs | TRUE
62 | LV_4871-1_1_3_line_62 | NAYY 4x150 SE | 53 | 54 | 0.029761 | 0.208 | 0.08 | 261 | 0 | 0.27 | 1 | 1 | cs | TRUE
63 | LV_4871-1_1_3_line_63 | NAYY 4x150 SE | 53 | 55 | 0.077402 | 0.208 | 0.08 | 261 | 0 | 0.27 | 1 | 1 | cs | TRUE
64 | LV_4871-1_1_3_line_64 | NAYY 4x150 SE | 55 | 59 | 0.012985 | 0.208 | 0.08 | 261 | 0 | 0.27 | 1 | 1 | cs | TRUE
65 | LV_4871-1_1_3_line_65 | NAYY 4x150 SE | 55 | 56 | 0.067959 | 0.208 | 0.08 | 261 | 0 | 0.27 | 1 | 1 | cs | TRUE
66 | LV_4871-1_1_3_line_66 | NAYY 4x150 SE | 56 | 57 | 0.012413 | 0.208 | 0.08 | 261 | 0 | 0.27 | 1 | 1 | cs | TRUE
67 | LV_4871-1_1_3_line_67 | NAYY 4x150 SE | 56 | 58 | 0.009969 | 0.208 | 0.08 | 261 | 0 | 0.27 | 1 | 1 | cs | TRUE
68 | LV_4871-1_1_3_line_68 | NAYY 4x150 SE | 57 | 83 | 0.014479 | 0.208 | 0.08 | 261 | 0 | 0.27 | 1 | 1 | cs | TRUE
69 | LV_4871-1_1_3_line_69 | NAYY 4x150 SE | 58 | 80 | 0.013743 | 0.208 | 0.08 | 261 | 0 | 0.27 | 1 | 1 | cs | TRUE
70 | LV_4871-1_1_3_line_70 | NAYY 4x150 SE | 59 | 129 | 0.010384 | 0.208 | 0.08 | 261 | 0 | 0.27 | 1 | 1 | cs | TRUE
71 | LV_4871-1_1_3_line_71 | NAYY 4x150 SE | 60 | 61 | 0.0036976 | 0.208 | 0.08 | 261 | 0 | 0.27 | 1 | 1 | cs | TRUE
72 | LV_4871-1_1_3_line_72 | NAYY 4x150 SE | 61 | 62 | 0.018388 | 0.208 | 0.08 | 261 | 0 | 0.27 | 1 | 1 | cs | TRUE
73 | LV_4871-1_1_3_line_73 | NAYY 4x150 SE | 62 | 66 | 0.022153 | 0.208 | 0.08 | 261 | 0 | 0.27 | 1 | 1 | cs | TRUE
74 | LV_4871-1_1_3_line_74 | NAYY 4x150 SE | 63 | 64 | 0.0075862 | 0.208 | 0.08 | 261 | 0 | 0.27 | 1 | 1 | cs | TRUE
75 | LV_4871-1_1_3_line_75 | NAYY 4x150 SE | 63 | 65 | 0.046876 | 0.208 | 0.08 | 261 | 0 | 0.27 | 1 | 1 | cs | TRUE
76 | LV_4871-1_1_3_line_76 | NAYY 4x150 SE | 64 | 67 | 0.015106 | 0.208 | 0.08 | 261 | 0 | 0.27 | 1 | 1 | cs | TRUE
77 | LV_4871-1_1_3_line_77 | NAYY 4x150 SE | 66 | 68 | 0.003257 | 0.208 | 0.08 | 261 | 0 | 0.27 | 1 | 1 | cs | TRUE
78 | LV_4871-1_1_3_line_78 | NAYY 4x150 SE | 66 | 69 | 0.03131 | 0.208 | 0.08 | 261 | 0 | 0.27 | 1 | 1 | cs | TRUE
79 | LV_4871-1_1_3_line_79 | NAYY 4x150 SE | 67 | 72 | 0.006576 | 0.208 | 0.08 | 261 | 0 | 0.27 | 1 | 1 | cs | TRUE
80 | LV_4871-1_1_3_line_80 | NAYY 4x150 SE | 67 | 73 | 0.017379 | 0.208 | 0.08 | 261 | 0 | 0.27 | 1 | 1 | cs | TRUE
81 | LV_4871-1_1_3_line_81 | NAYY 4x150 SE | 68 | 118 | 0.025562 | 0.208 | 0.08 | 261 | 0 | 0.27 | 1 | 2 | cs | TRUE
82 | LV_4871-1_1_3_line_82 | NAYY 4x150 SE | 68 | 119 | 0.037209 | 0.208 | 0.08 | 261 | 0 | 0.27 | 1 | 1 | cs | TRUE
83 | LV_4871-1_1_3_line_83 | NAYY 4x150 SE | 69 | 106 | 0.022819 | 0.208 | 0.08 | 261 | 0 | 0.27 | 1 | 1 | cs | TRUE
84 | LV_4871-1_1_3_line_84 | NAYY 4x150 SE | 70 | 71 | 0.011573 | 0.208 | 0.08 | 261 | 0 | 0.27 | 1 | 1 | cs | TRUE
85 | LV_4871-1_1_3_line_85 | NAYY 4x150 SE | 71 | 120 | 0.019881 | 0.208 | 0.08 | 261 | 0 | 0.27 | 1 | 1 | cs | TRUE
86 | LV_4871-1_1_3_line_86 | NAYY 4x150 SE | 72 | 95 | 0.041754 | 0.208 | 0.08 | 261 | 0 | 0.27 | 1 | 1 | cs | TRUE
87 | LV_4871-1_1_3_line_87 | NAYY 4x150 SE | 73 | 93 | 0.022531 | 0.208 | 0.08 | 261 | 0 | 0.27 | 1 | 1 | cs | TRUE
88 | LV_4871-1_1_3_line_88 | NAYY 4x150 SE | 74 | 75 | 0.020807 | 0.208 | 0.08 | 261 | 0 | 0.27 | 1 | 1 | cs | TRUE
89 | LV_4871-1_1_3_line_89 | NAYY 4x150 SE | 75 | 76 | 0.01387 | 0.208 | 0.08 | 261 | 0 | 0.27 | 1 | 1 | cs | TRUE
90 | LV_4871-1_1_3_line_90 | NAYY 4x150 SE | 76 | 77 | 0.0086029 | 0.208 | 0.08 | 261 | 0 | 0.27 | 1 | 1 | cs | TRUE
91 | LV_4871-1_1_3_line_91 | NAYY 4x150 SE | 77 | 79 | 0.021473 | 0.208 | 0.08 | 261 | 0 | 0.27 | 1 | 1 | cs | TRUE
92 | LV_4871-1_1_3_line_92 | NAYY 4x150 SE | 78 | 87 | 0.0035244 | 0.208 | 0.08 | 261 | 0 | 0.27 | 1 | 1 | cs | TRUE
93 | LV_4871-1_1_3_line_93 | NAYY 4x150 SE | 79 | 96 | 0.015814 | 0.208 | 0.08 | 261 | 0 | 0.27 | 1 | 1 | cs | TRUE
94 | LV_4871-1_1_3_line_94 | NAYY 4x150 SE | 80 | 81 | 0.039451 | 0.208 | 0.08 | 261 | 0 | 0.27 | 1 | 1 | cs | TRUE
95 | LV_4871-1_1_3_line_95 | NAYY 4x150 SE | 81 | 82 | 0.0080843 | 0.208 | 0.08 | 261 | 0 | 0.27 | 1 | 1 | cs | TRUE
96 | LV_4871-1_1_3_line_96 | NAYY 4x150 SE | 83 | 128 | 0.0025266 | 0.208 | 0.08 | 261 | 0 | 0.27 | 1 | 1 | cs | TRUE
97 | LV_4871-1_1_3_line_97 | NAYY 4x150 SE | 84 | 85 | 0.025002 | 0.208 | 0.08 | 261 | 0 | 0.27 | 1 | 1 | cs | TRUE
98 | LV_4871-1_1_3_line_98 | NAYY 4x150 SE | 85 | 86 | 0.0070517 | 0.208 | 0.08 | 261 | 0 | 0.27 | 1 | 1 | cs | TRUE
99 | LV_4871-1_1_3_line_99 | NAYY 4x150 SE | 86 | 87 | 0.010262 | 0.208 | 0.08 | 261 | 0 | 0.27 | 1 | 1 | cs | TRUE
100 | LV_4871-1_1_3_line_100 | NAYY 4x150 SE | 88 | 89 | 0.033766 | 0.208 | 0.08 | 261 | 0 | 0.27 | 1 | 1 | cs | TRUE
101 | LV_4871-1_1_3_line_101 | NAYY 4x150 SE | 89 | 92 | 0.032573 | 0.208 | 0.08 | 261 | 0 | 0.27 | 1 | 1 | cs | TRUE
102 | LV_4871-1_1_3_line_102 | NAYY 4x150 SE | 90 | 91 | 0.030887 | 0.208 | 0.08 | 261 | 0 | 0.27 | 1 | 1 | cs | TRUE
103 | LV_4871-1_1_3_line_103 | NAYY 4x150 SE | 91 | 92 | 0.0044445 | 0.208 | 0.08 | 261 | 0 | 0.27 | 1 | 1 | cs | TRUE
104 | LV_4871-1_1_3_line_104 | NAYY 4x150 SE | 93 | 94 | 0.0044921 | 0.208 | 0.08 | 261 | 0 | 0.27 | 1 | 1 | cs | TRUE
105 | LV_4871-1_1_3_line_105 | NAYY 4x150 SE | 95 | 111 | 0.020241 | 0.208 | 0.08 | 261 | 0 | 0.27 | 1 | 1 | cs | TRUE
106 | LV_4871-1_1_3_line_106 | NAYY 4x150 SE | 96 | 97 | 0.0058324 | 0.208 | 0.08 | 261 | 0 | 0.27 | 1 | 1 | cs | TRUE
107 | LV_4871-1_1_3_line_107 | NAYY 4x150 SE | 97 | 101 | 0.013379 | 0.208 | 0.08 | 261 | 0 | 0.27 | 1 | 1 | cs | TRUE
108 | LV_4871-1_1_3_line_108 | NAYY 4x150 SE | 98 | 99 | 0.016522 | 0.208 | 0.08 | 261 | 0 | 0.27 | 1 | 1 | cs | TRUE
109 | LV_4871-1_1_3_line_109 | NAYY 4x150 SE | 98 | 100 | 0.028149 | 0.208 | 0.08 | 261 | 0 | 0.27 | 1 | 1 | cs | TRUE
110 | LV_4871-1_1_3_line_110 | NAYY 4x150 SE | 99 | 102 | 0.00047771 | 0.208 | 0.08 | 261 | 0 | 0.27 | 1 | 1 | cs | TRUE
111 | LV_4871-1_1_3_line_111 | NAYY 4x150 SE | 100 | 103 | 0.056749 | 0.208 | 0.08 | 261 | 0 | 0.27 | 1 | 1 | cs | TRUE
112 | LV_4871-1_1_3_line_112 | NAYY 4x150 SE | 101 | 116 | 0.015937 | 0.208 | 0.08 | 261 | 0 | 0.27 | 1 | 1 | cs | TRUE
113 | LV_4871-1_1_3_line_113 | NAYY 4x150 SE | 102 | 112 | 0.01464 | 0.208 | 0.08 | 261 | 0 | 0.27 | 1 | 1 | cs | TRUE
114 | LV_4871-1_1_3_line_114 | NAYY 4x150 SE | 103 | 109 | 0.0026248 | 0.208 | 0.08 | 261 | 0 | 0.27 | 1 | 1 | cs | TRUE
115 | LV_4871-1_1_3_line_115 | NAYY 4x150 SE | 103 | 106 | 0.012103 | 0.208 | 0.08 | 261 | 0 | 0.27 | 1 | 1 | cs | TRUE
116 | LV_4871-1_1_3_line_116 | NAYY 4x150 SE | 104 | 105 | 0.026759 | 0.208 | 0.08 | 261 | 0 | 0.27 | 1 | 1 | cs | TRUE
117 | LV_4871-1_1_3_line_117 | NAYY 4x150 SE | 104 | 106 | 0.020825 | 0.208 | 0.08 | 261 | 0 | 0.27 | 1 | 1 | cs | TRUE
118 | LV_4871-1_1_3_line_118 | NAYY 4x150 SE | 106 | 107 | 0.038391 | 0.208 | 0.08 | 261 | 0 | 0.27 | 1 | 1 | cs | TRUE
119 | LV_4871-1_1_3_line_119 | NAYY 4x150 SE | 110 | 116 | 0.0080077 | 0.208 | 0.08 | 261 | 0 | 0.27 | 1 | 1 | cs | TRUE
120 | LV_4871-1_1_3_line_120 | NAYY 4x150 SE | 112 | 113 | 0.0024301 | 0.208 | 0.08 | 261 | 0 | 0.27 | 1 | 1 | cs | TRUE
121 | LV_4871-1_1_3_line_121 | NAYY 4x150 SE | 113 | 114 | 0.010463 | 0.208 | 0.08 | 261 | 0 | 0.27 | 1 | 1 | cs | TRUE
122 | LV_4871-1_1_3_line_122 | NAYY 4x150 SE | 113 | 115 | 0.013318 | 0.208 | 0.08 | 261 | 0 | 0.27 | 1 | 1 | cs | TRUE
123 | LV_4871-1_1_3_line_123 | NAYY 4x150 SE | 116 | 117 | 0.004792 | 0.208 | 0.08 | 261 | 0 | 0.27 | 1 | 1 | cs | TRUE
124 | LV_4871-1_1_3_line_124 | NAYY 4x150 SE | 118 | 121 | 0.016262 | 0.208 | 0.08 | 261 | 0 | 0.27 | 1 | 2 | cs | TRUE
125 | LV_4871-1_1_3_line_125 | NAYY 4x150 SE | 120 | 130 | 0.017488 | 0.208 | 0.08 | 261 | 0 | 0.27 | 1 | 1 | cs | TRUE
126 | LV_4871-1_1_3_line_126 | NAYY 4x150 SE | 121 | 123 | 0.01215 | 0.208 | 0.08 | 261 | 0 | 0.27 | 1 | 2 | cs | TRUE
127 | LV_4871-1_1_3_line_127 | NAYY 4x150 SE | 123 | 124 | 0.014696 | 0.208 | 0.08 | 261 | 0 | 0.27 | 1 | 2 | cs | TRUE
128 | LV_4871-1_1_3_line_128 | NAYY 4x150 SE | 124 | 125 | 0.030589 | 0.208 | 0.08 | 261 | 0 | 0.27 | 1 | 1 | cs | TRUE
129 | LV_4871-1_1_3_line_129 | NAYY 4x150 SE | 125 | 126 | 0.018045 | 0.208 | 0.08 | 261 | 0 | 0.27 | 1 | 1 | cs | TRUE
130 | LV_4871-1_1_3_line_130 | NAYY 4x150 SE | 125 | 127 | 0.020056 | 0.208 | 0.08 | 261 | 0 | 0.27 | 1 | 1 | cs | TRUE
131 | LV_4871-1_1_3_line_131 | NAYY 4x150 SE | 126 | 145 | 0.047637 | 0.208 | 0.08 | 261 | 0 | 0.27 | 1 | 1 | cs | TRUE
132 | LV_4871-1_1_3_line_132 | NAYY 4x150 SE | 127 | 151 | 0.02053 | 0.208 | 0.08 | 261 | 0 | 0.27 | 1 | 1 | cs | TRUE
133 | LV_4871-1_1_3_line_133 | NAYY 4x150 SE | 130 | 131 | 0.063892 | 0.208 | 0.08 | 261 | 0 | 0.27 | 1 | 1 | cs | TRUE
134 | LV_4871-1_1_3_line_134 | NAYY 4x150 SE | 131 | 132 | 0.01428 | 0.208 | 0.08 | 261 | 0 | 0.27 | 1 | 1 | cs | TRUE
135 | LV_4871-1_1_3_line_135 | NAYY 4x150 SE | 132 | 133 | 0.0041567 | 0.208 | 0.08 | 261 | 0 | 0.27 | 1 | 1 | cs | TRUE
136 | LV_4871-1_1_3_line_136 | NAYY 4x150 SE | 133 | 134 | 0.04485 | 0.208 | 0.08 | 261 | 0 | 0.27 | 1 | 1 | cs | TRUE
137 | LV_4871-1_1_3_line_137 | NAYY 4x150 SE | 133 | 135 | 0.0088169 | 0.208 | 0.08 | 261 | 0 | 0.27 | 1 | 1 | cs | TRUE
138 | LV_4871-1_1_3_line_138 | NAYY 4x150 SE | 134 | 136 | 0.0042866 | 0.208 | 0.08 | 261 | 0 | 0.27 | 1 | 1 | cs | TRUE
139 | LV_4871-1_1_3_line_139 | NAYY 4x150 SE | 135 | 137 | 0.00071681 | 0.208 | 0.08 | 261 | 0 | 0.27 | 1 | 1 | cs | TRUE
140 | LV_4871-1_1_3_line_140 | NAYY 4x150 SE | 137 | 149 | 0.031816 | 0.208 | 0.08 | 261 | 0 | 0.27 | 1 | 1 | cs | TRUE
141 | LV_4871-1_1_3_line_141 | NAYY 4x150 SE | 138 | 139 | 0.0069453 | 0.208 | 0.08 | 261 | 0 | 0.27 | 1 | 1 | cs | TRUE
142 | LV_4871-1_1_3_line_142 | NAYY 4x150 SE | 138 | 140 | 0.019266 | 0.208 | 0.08 | 261 | 0 | 0.27 | 1 | 1 | cs | TRUE
143 | LV_4871-1_1_3_line_143 | NAYY 4x150 SE | 139 | 141 | 0.0096965 | 0.208 | 0.08 | 261 | 0 | 0.27 | 1 | 1 | cs | TRUE
144 | LV_4871-1_1_3_line_144 | NAYY 4x150 SE | 140 | 142 | 0.013641 | 0.208 | 0.08 | 261 | 0 | 0.27 | 1 | 1 | cs | TRUE
145 | LV_4871-1_1_3_line_145 | NAYY 4x150 SE | 141 | 143 | 0.0079329 | 0.208 | 0.08 | 261 | 0 | 0.27 | 1 | 1 | cs | TRUE
146 | LV_4871-1_1_3_line_146 | NAYY 4x150 SE | 143 | 144 | 0.0082876 | 0.208 | 0.08 | 261 | 0 | 0.27 | 1 | 1 | cs | TRUE
147 | LV_4871-1_1_3_line_147 | NAYY 4x150 SE | 144 | 145 | 0.012051 | 0.208 | 0.08 | 261 | 0 | 0.27 | 1 | 1 | cs | TRUE
148 | LV_4871-1_1_3_line_148 | NAYY 4x150 SE | 146 | 147 | 0.016944 | 0.208 | 0.08 | 261 | 0 | 0.27 | 1 | 1 | cs | TRUE
149 | LV_4871-1_1_3_line_149 | NAYY 4x150 SE | 147 | 148 | 0.030078 | 0.208 | 0.08 | 261 | 0 | 0.27 | 1 | 1 | cs | TRUE
150 | LV_4871-1_1_3_line_150 | NAYY 4x150 SE | 149 | 150 | 0.034434 | 0.208 | 0.08 | 261 | 0 | 0.27 | 1 | 1 | cs | TRUE

## trafo
| name | std_type | hv_bus | lv_bus | sn_mva | vn_hv_kv | vn_lv_kv | vk_percent | vkr_percent | pfe_kw | i0_percent | shift_degree | tap_side | tap_neutral | tap_min | tap_max | tap_step_percent | tap_step_degree | tap_pos | tap_phase_shifter | parallel | df | in_service
0 | LV_4871-1_1_3_trafo_148 | 0.25 MVA 20/0.4 kV | 152 | 124 | 0.25 | 20 | 0.4 | 6 | 1.44 | 0.8 | 0.32 | 150 | hv | 0 | -2 | 2 | 2.5 | 0 | 0 | FALSE | 1 | 1 | TRUE

## line_geodata
| x0 | y0 | x1 | y1 | x2 | y2 | x3 | y3 | x4 | y4 | x5 | y5 | x6 | y6 | x7 | y7 | x8 | y8 | x9 | y9 | x10 | y10 | x11 | y11 | x12 | y12 | x13 | y13 | x14 | y14 | x15 | y15 | x16 | y16 | x17 | y17
0 | 2705282.4317 | 1278837.349 | 2705287.2929 | 1278849.5801 | 2705291.7582 | 1278862.1043 | 2705295.0111 | 1278871.8266 | 2705300.8992 | 1278870.7419 | 2705343.5381 | 1278867.6782
1 | 2705343.5381 | 1278867.6782 | 2705339.6975 | 1278823.0489
2 | 2705279.6005 | 1278838.5107 | 2705282.4317 | 1278837.349
3 | 2705282.4317 | 1278837.349 | 2705273.4342 | 1278814.4184
4 | 2705279.6005 | 1278838.5107 | 2705235.2093 | 1278855.7781
5 | 2705269.0418 | 1278803.224 | 2705273.4342 | 1278814.4184
6 | 2705211.3992 | 1278865.0398 | 2705235.2093 | 1278855.7781
7 | 2704816.7443 | 1278995.5083 | 2704806.9787 | 1279002.1073
8 | 2704816.7443 | 1278995.5083 | 2704804.0991 | 1278974.7317 | 2704798.2559 | 1278978.7982 | 2704792.2515 | 1278968.6825 | 2704783.8508 | 1278949.6496 | 2704783.8558 | 1278948.1038 | 2704784.6261 | 1278946.6162 | 2704788.1796 | 1278943.2763 | 2704789.8121 | 1278941.0589 | 2704798.7855 | 1278942.6753 | 2704805.5555 | 1278940.5826 | 2704807.7251 | 1278946.1929 | 2704809.3522 | 1278951.4598 | 2704815.9913 | 1278949.9653 | 2704824.0682 | 1278948.7522 | 2704832.8445 | 1278947.9297 | 2704840.916 | 1278947.8619 | 2704849.0736 | 1278948.4519
9 | 2704849.0736 | 1278948.4519 | 2704849.8003 | 1278943.0822 | 2704850.6288 | 1278939.1713 | 2704851.6606 | 1278935.2416 | 2704854.445 | 1278927.829 | 2704875.9949 | 1278876.7998 | 2704895.5168 | 1278831.2284 | 2704903.6707 | 1278813.8801 | 2704914.5078 | 1278795.234 | 2704924.7412 | 1278781.804 | 2704931.3238 | 1278770.8335 | 2704975.6438 | 1278712.2253
10 | 2704665.4712 | 1278812.9592 | 2704784.0194 | 1278917.7685 | 2704801.0043 | 1278933.6845 | 2704803.5342 | 1278937.1992 | 2704805.5555 | 1278940.5826 | 2704807.7251 | 1278946.1929 | 2704809.3522 | 1278951.4598 | 2704815.9913 | 1278949.9653 | 2704824.0682 | 1278948.7522 | 2704832.8445 | 1278947.9297 | 2704840.916 | 1278947.8619 | 2704849.0736 | 1278948.4519
11 | 2704849.0736 | 1278948.4519 | 2704855.8873 | 1278949.3961 | 2704863.1355 | 1278950.8373 | 2704871.1979 | 1278952.9715 | 2704880.2275 | 1278955.6455 | 2704902.0461 | 1278962.5619 | 2704928.8107 | 1278969.8111 | 2704930.1778 | 1278970.1526
12 | 2704975.6438 | 1278712.2253 | 2704988.5564 | 1278723.4762
13 | 2704975.6438 | 1278712.2253 | 2705002.1612 | 1278676.8879 | 2705024.1898 | 1278647.1868 | 2705034.4905 | 1278633.3801 | 2705042.4699 | 1278621.2225 | 2705044.2654 | 1278616.8672
14 | 2704665.4712 | 1278812.9592 | 2704638.9798 | 1278789.8585
15 | 2704665.4712 | 1278812.9592 | 2704663.6654 | 1278814.3617 | 2704641.7057 | 1278832.125
16 | 2704636.5753 | 1278787.7617 | 2704638.9798 | 1278789.8585
17 | 2705416.7206 | 1278737.6293 | 2705423.872 | 1278743.9027 | 2705428.3579 | 1278749.7543
18 | 2705416.7206 | 1278737.6293 | 2705415.5117 | 1278736.5689 | 2705411.3323 | 1278730.2425
19 | 2705034.8632 | 1278737.2796 | 2705042.0742 | 1278750.9424 | 2705035.734 | 1278754.6217
20 | 2705034.8632 | 1278737.2796 | 2705039.5069 | 1278734.7711 | 2705048.0131 | 1278728.0388 | 2705053.7638 | 1278722.0247 | 2705060.5302 | 1278711.3023 | 2705072.4746 | 1278690.0183 | 2705073.6473 | 1278687.471
21 | 2705075.5176 | 1278683.4087 | 2705073.6473 | 1278687.471
22 | 2705044.2654 | 1278616.8672 | 2705047.9777 | 1278607.8627
23 | 2705266.009 | 1278804.3153 | 2705269.0418 | 1278803.224
24 | 2705261.2611 | 1278784.4684 | 2705269.0418 | 1278803.224
25 | 2705266.009 | 1278804.3153 | 2705242.7645 | 1278816.1162
26 | 2705266.009 | 1278804.3153 | 2705261.1073 | 1278791.9068
27 | 2705230.8607 | 1278822.1597 | 2705242.7645 | 1278816.1162
28 | 2705261.1073 | 1278791.9068 | 2705258.1293 | 1278784.368 | 2705253.4944 | 1278773.7647 | 2705246.3289 | 1278759.2683 | 2705237.5353 | 1278745.4657 | 2705228.9049 | 1278734.3129 | 2705216.2959 | 1278719.9752 | 2705207.4258 | 1278709.7302
29 | 2705211.3992 | 1278865.0398 | 2705200.7967 | 1278869.2324
30 | 2704624.916 | 1278779.1802 | 2704621.6553 | 1278777.1761
31 | 2704608.0107 | 1278768.7894 | 2704621.6553 | 1278777.1761
32 | 2704624.916 | 1278779.1802 | 2704631.0765 | 1278782.9667 | 2704636.5753 | 1278787.7617
33 | 2704575.687 | 1278760.9538 | 2704586.1871 | 1278761.6739 | 2704596.6806 | 1278764.4513 | 2704608.0107 | 1278768.7894
34 | 2704575.687 | 1278760.9538 | 2704569.6828 | 1278760.5358 | 2704555.2417 | 1278760.8579 | 2704537.1892 | 1278763.5515 | 2704510.1734 | 1278769.5448 | 2704500.11 | 1278770.9011 | 2704494.4379 | 1278771.0449
35 | 2704494.4379 | 1278771.0449 | 2704490.0436 | 1278771.1563 | 2704477.1788 | 1278769.5237
36 | 2705003.655 | 1278467.3385 | 2705010.9551 | 1278500.9095 | 2705013.6522 | 1278520.3527 | 2705014.5054 | 1278536.9938
37 | 2705003.655 | 1278467.3385 | 2704997.0221 | 1278440.6077 | 2704996.0669 | 1278439.1683
38 | 2705014.5054 | 1278536.9938 | 2705008.6331 | 1278536.7558 | 2705001.8569 | 1278536.635
39 | 2705014.5054 | 1278536.9938 | 2705019.0564 | 1278559.5172 | 2705019.7465 | 1278561.4337
40 | 2704950.934 | 1278411.8509 | 2704977.3065 | 1278421.4175 | 2704990.8014 | 1278431.2331 | 2704996.0669 | 1278439.1683
41 | 2705078.1422 | 1278677.7082 | 2705075.5176 | 1278683.4087
42 | 2705058.4074 | 1278587.5651 | 2705053.3795 | 1278594.7598 | 2705047.9777 | 1278607.8627
43 | 2704995.239 | 1278538.9951 | 2705001.8569 | 1278536.635
44 | 2705027.1527 | 1278575.0953 | 2705026.3512 | 1278574.3937 | 2705021.8776 | 1278567.3522 | 2705019.7465 | 1278561.4337
45 | 2704950.934 | 1278411.8509 | 2704928.873 | 1278404.0848 | 2704913.6463 | 1278397.8307
46 | 2705323.7668 | 1278569.1694 | 2705321.2309 | 1278570.2028
47 | 2705323.7668 | 1278569.1694 | 2705338.0779 | 1278612.0151
48 | 2705321.2309 | 1278570.2028 | 2705321.6071 | 1278579.8515 | 2705321.6456 | 1278589.4719
49 | 2705321.2309 | 1278570.2028 | 2705274.9352 | 1278588.971
50 | 2705338.2365 | 1278612.49 | 2705338.0779 | 1278612.0151
51 | 2705274.9352 | 1278588.971 | 2705277.2371 | 1278612.3997
52 | 2705274.9352 | 1278588.971 | 2705234.2467 | 1278604.5017
53 | 2705338.8096 | 1278626.0332 | 2705339.2599 | 1278615.5541 | 2705338.2365 | 1278612.49
54 | 2705092.105 | 1278544.4935 | 2705106.5383 | 1278554.7599 | 2705122.9831 | 1278560.1021 | 2705143.0651 | 1278561.2277 | 2705164.3289 | 1278558.4487 | 2705171.8301 | 1278558.3712 | 2705177.7614 | 1278560.3565 | 2705181.1775 | 1278564.321 | 2705182.2045 | 1278570.7784
55 | 2705092.105 | 1278544.4935 | 2705079.6324 | 1278531.3152 | 2705072.4923 | 1278517.4645 | 2705070.0005 | 1278508.4343 | 2705068.0054 | 1278494.731 | 2705068.9589 | 1278480.4463 | 2705072.8907 | 1278467.2935 | 2705081.0001 | 1278453.3366 | 2705093.3404 | 1278439.811 | 2705115.596 | 1278422.3141 | 2705141.2729 | 1278402.1291
56 | 2705182.2045 | 1278570.7784 | 2705199.9298 | 1278569.2153
57 | 2705174.8418 | 1278579.9442 | 2705182.2045 | 1278570.7784
58 | 2705146.1822 | 1278398.2698 | 2705141.2729 | 1278402.1291
59 | 2705174.8418 | 1278579.9442 | 2705164.3048 | 1278574.963 | 2705154.653 | 1278573.434 | 2705145.0933 | 1278573.3603
60 | 2705174.8418 | 1278579.9442 | 2705177.903 | 1278585.1574
61 | 2705154.0866 | 1278392.0508 | 2705151.617 | 1278393.9975 | 2705146.1822 | 1278398.2698
62 | 2705239.8637 | 1278319.6158 | 2705250.1298 | 1278333.0554 | 2705250.1834 | 1278338.4723 | 2705244.8079 | 1278343.6476
63 | 2705239.8637 | 1278319.6158 | 2705197.8654 | 1278356.4663 | 2705212.5391 | 1278372.2198
64 | 2705212.5391 | 1278372.2198 | 2705203.367 | 1278381.4107
65 | 2705161.8343 | 1278385.75 | 2705197.8654 | 1278356.4663 | 2705212.5391 | 1278372.2198
66 | 2705161.8343 | 1278385.75 | 2705156.7693 | 1278379.4207 | 2705157.4839 | 1278375.1741
67 | 2705161.8343 | 1278385.75 | 2705154.0866 | 1278392.0508
68 | 2705157.4839 | 1278375.1741 | 2705157.4839 | 1278375.1741 | 2705168.566 | 1278365.8558
69 | 2705154.0866 | 1278392.0508 | 2705163.3802 | 1278402.1749
70 | 2705194.7555 | 1278387.1271 | 2705201.9948 | 1278382.7856 | 2705203.367 | 1278381.4107
71 | 2705223.351 | 1278687.9749 | 2705220.011 | 1278689.5614
72 | 2705202.986 | 1278696.4835 | 2705215.8643 | 1278691.531 | 2705220.011 | 1278689.5614
73 | 2705202.986 | 1278696.4835 | 2705201.341 | 1278691.394 | 2705200.133 | 1278686.2346 | 2705198.7438 | 1278674.8107
74 | 2705277.7388 | 1278662.142 | 2705284.3886 | 1278658.4908
75 | 2705277.7388 | 1278662.142 | 2705301.4509 | 1278702.5783
76 | 2705297.6298 | 1278651.2205 | 2705284.3886 | 1278658.4908
77 | 2705195.492 | 1278675.1196 | 2705198.7438 | 1278674.8107
78 | 2705198.7438 | 1278674.8107 | 2705196.6221 | 1278656.0116 | 2705194.2182 | 1278643.8552
79 | 2705297.6298 | 1278651.2205 | 2705303.3523 | 1278647.9807
80 | 2705297.6298 | 1278651.2205 | 2705306.7451 | 1278666.0175
81 | 2705195.492 | 1278675.1196 | 2705189.5978 | 1278675.6928 | 2705172.7462 | 1278685.7791
82 | 2705195.492 | 1278675.1196 | 2705196.1284 | 1278681.1475 | 2705197.4614 | 1278689.4009 | 2705199.7492 | 1278696.3701 | 2705202.8778 | 1278702.9651 | 2705207.2985 | 1278709.5832 | 2705207.4258 | 1278709.7302
83 | 2705189.7915 | 1278621.47 | 2705194.2182 | 1278643.8552
84 | 2705261.2611 | 1278784.4684 | 2705271.6392 | 1278779.3464
85 | 2705290.181 | 1278772.1941 | 2705273.1562 | 1278778.5976 | 2705271.6392 | 1278779.3464
86 | 2705338.8096 | 1278626.0332 | 2705326.1359 | 1278635.0817 | 2705303.3523 | 1278647.9807
87 | 2705306.7451 | 1278666.0175 | 2705318.5625 | 1278685.201
88 | 2705045.0838 | 1278584.7573 | 2705043.6935 | 1278584.6116 | 2705033.9503 | 1278581.046 | 2705027.1527 | 1278575.0953
89 | 2705058.4074 | 1278587.5651 | 2705055.7097 | 1278585.8711 | 2705045.0838 | 1278584.7573
90 | 2705058.4074 | 1278587.5651 | 2705065.6832 | 1278582.9747
91 | 2705086.4958 | 1278578.3906 | 2705085.9531 | 1278578.481 | 2705076.9672 | 1278580.0668 | 2705067.7329 | 1278581.6815 | 2705065.6832 | 1278582.9747
92 | 2704991.9194 | 1278540.1789 | 2704995.239 | 1278538.9951
93 | 2705086.4958 | 1278578.3906 | 2705102.0303 | 1278575.4286
94 | 2705194.2349 | 1278411.9879 | 2705185.8883 | 1278417.4182 | 2705181.9139 | 1278418.6262 | 2705177.1379 | 1278417.162 | 2705163.3802 | 1278402.1749
95 | 2705201.0112 | 1278407.5791 | 2705194.2349 | 1278411.9879
96 | 2705170.4998 | 1278364.2297 | 2705168.566 | 1278365.8558
97 | 2704974.7775 | 1278573.005 | 2704977.7528 | 1278571.0367 | 2704979.596 | 1278567.9668 | 2704983.0636 | 1278554.7056 | 2704982.5074 | 1278550.5967
98 | 2704982.2539 | 1278543.6257 | 2704982.2539 | 1278543.6257 | 2704981.8549 | 1278545.7761 | 2704982.5074 | 1278550.5967
99 | 2704982.2539 | 1278543.6257 | 2704991.9194 | 1278540.1789
100 | 2704913.6463 | 1278397.8307 | 2704907.128 | 1278401.7849 | 2704885.7919 | 1278409.0231 | 2704882.1933 | 1278409.3303
101 | 2704882.1933 | 1278409.3303 | 2704871.7777 | 1278410.2195 | 2704859.5403 | 1278408.7006 | 2704854.168 | 1278410.7625 | 2704854.5243 | 1278414.7804
102 | 2704877.4248 | 1278427.3901 | 2704855.7265 | 1278428.3392 | 2704854.9168 | 1278419.2075
103 | 2704854.9168 | 1278419.2075 | 2704854.5243 | 1278414.7804
104 | 2705320.9186 | 1278689.0256 | 2705318.5625 | 1278685.201
105 | 2705338.8096 | 1278626.0332 | 2705343.5186 | 1278631.6557 | 2705345.123 | 1278644.4736
106 | 2705102.0303 | 1278575.4286 | 2705104.5777 | 1278574.9429 | 2705107.8086 | 1278574.7128
107 | 2705121.1577 | 1278573.8316 | 2705119.3104 | 1278573.8934 | 2705107.8086 | 1278574.7128
108 | 2705094.1265 | 1278637.635 | 2705092.9909 | 1278654.1183 | 2705092.9909 | 1278654.1183
109 | 2705094.1265 | 1278637.635 | 2705103.8882 | 1278636.3633 | 2705121.4977 | 1278632.8517 | 2705121.8415 | 1278632.7939
110 | 2705092.7059 | 1278654.5017 | 2705092.9909 | 1278654.1183
111 | 2705177.8154 | 1278623.4472 | 2705152.4835 | 1278627.6438 | 2705121.8415 | 1278632.7939
112 | 2705137.0859 | 1278573.2985 | 2705121.1577 | 1278573.8316
113 | 2705083.9699 | 1278666.2499 | 2705092.7059 | 1278654.5017
114 | 2705177.8154 | 1278623.4472 | 2705178.7788 | 1278625.8887
115 | 2705177.8154 | 1278623.4472 | 2705189.7915 | 1278621.47
116 | 2705209.2472 | 1278614.0439 | 2705234.2467 | 1278604.5017
117 | 2705189.7915 | 1278621.47 | 2705209.2472 | 1278614.0439
118 | 2705189.7915 | 1278621.47 | 2705186.2564 | 1278606.071 | 2705181.9295 | 1278593.7718 | 2705180.3919 | 1278589.396 | 2705177.903 | 1278585.1574
119 | 2705137.0859 | 1278573.2985 | 2705145.0933 | 1278573.3603
120 | 2705082.5199 | 1278668.1999 | 2705083.9699 | 1278666.2499
121 | 2705082.5199 | 1278668.1999 | 2705078.1422 | 1278677.7082
122 | 2705082.5199 | 1278668.1999 | 2705071.4151 | 1278660.8481
123 | 2705137.0859 | 1278573.2985 | 2705137.3162 | 1278578.0847
124 | 2705172.7462 | 1278685.7791 | 2705162.6784 | 1278691.805 | 2705159.6301 | 1278695.1543
125 | 2705306.524 | 1278765.9744 | 2705304.7416 | 1278766.7174 | 2705290.181 | 1278772.1941
126 | 2705160.6504 | 1278706.4931 | 2705158.0817 | 1278700.5198 | 2705159.2522 | 1278695.5695 | 2705159.6301 | 1278695.1543
127 | 2705170.0872 | 1278717.7596 | 2705160.6504 | 1278706.4931 | 2705160.6504 | 1278706.4931
128 | 2705189.7285 | 1278741.2093 | 2705170.0872 | 1278717.7596
129 | 2705189.7285 | 1278741.2093 | 2705176.2525 | 1278753.2104
130 | 2705189.7285 | 1278741.2093 | 2705202.4373 | 1278756.7248
131 | 2705140.4326 | 1278784.6137 | 2705164.2398 | 1278763.9084 | 2705176.2525 | 1278753.2104
132 | 2705215.4464 | 1278772.6071 | 2705202.4373 | 1278756.7248
133 | 2705306.524 | 1278765.9744 | 2705321.4961 | 1278759.7325 | 2705335.3859 | 1278752.007 | 2705353.7347 | 1278735.7089 | 2705358.9434 | 1278730.6869
134 | 2705358.9434 | 1278730.6869 | 2705369.2237 | 1278720.7749
135 | 2705372.216 | 1278717.8898 | 2705369.2237 | 1278720.7749
136 | 2705372.216 | 1278717.8898 | 2705376.7688 | 1278714.1678 | 2705381.7178 | 1278712.2433 | 2705388.7836 | 1278712.125 | 2705394.8814 | 1278713.1905 | 2705399.9 | 1278714.9373 | 2705405.4718 | 1278719.7856 | 2705409.2042 | 1278726.5237
137 | 2705372.216 | 1278717.8898 | 2705365.7281 | 1278711.9194
138 | 2705409.2042 | 1278726.5237 | 2705410.9097 | 1278729.6027 | 2705411.3323 | 1278730.2425
139 | 2705365.2007 | 1278711.434 | 2705365.7281 | 1278711.9194
140 | 2705365.2007 | 1278711.434 | 2705361.6293 | 1278708.1475 | 2705360.7494 | 1278703.561 | 2705363.3766 | 1278697.8362 | 2705368.2429 | 1278682.6005
141 | 2705144.3916 | 1278819.8438 | 2705149.6096 | 1278815.2602 | 2705149.6096 | 1278815.2602
142 | 2705144.3916 | 1278819.8438 | 2705129.917 | 1278832.5588
143 | 2705149.6096 | 1278815.2602 | 2705155.7032 | 1278807.7176
144 | 2705119.6688 | 1278841.5612 | 2705129.917 | 1278832.5588
145 | 2705153.3834 | 1278800.2954 | 2705154.4524 | 1278801.5899 | 2705155.7032 | 1278807.7176 | 2705155.7032 | 1278807.7176
146 | 2705148.1061 | 1278793.9052 | 2705153.3834 | 1278800.2954
147 | 2705140.4326 | 1278784.6137 | 2705148.1061 | 1278793.9052
148 | 2705157.0699 | 1278886.5236 | 2705172.8263 | 1278880.2929
149 | 2705200.7967 | 1278869.2324 | 2705172.8263 | 1278880.2929
150 | 2705385.9799 | 1278656.8901 | 2705385.7017 | 1278657.1208 | 2705376.3745 | 1278661.825 | 2705373.753 | 1278663.0237 | 2705371.4117 | 1278665.7844 | 2705370.6711 | 1278670.6421 | 2705368.6144 | 1278681.4373 | 2705368.2429 | 1278682.6005

## bus_geodata
| x | y | coords
0 | 2705343.5381 | 1278867.6782
1 | 2705282.4317 | 1278837.349
2 | 2705339.6975 | 1278823.0489
3 | 2705279.6005 | 1278838.5107
4 | 2705273.4342 | 1278814.4184
5 | 2705235.2093 | 1278855.7781
6 | 2704816.7443 | 1278995.5083
7 | 2704806.9787 | 1279002.1073
8 | 2704849.0736 | 1278948.4519
9 | 2704975.6438 | 1278712.2253
10 | 2704665.4712 | 1278812.9592
11 | 2704930.1778 | 1278970.1526
12 | 2704638.9798 | 1278789.8585
13 | 2704641.7057 | 1278832.125
14 | 2705428.3579 | 1278749.7543
15 | 2705416.7206 | 1278737.6293
16 | 2705034.8632 | 1278737.2796
17 | 2705035.734 | 1278754.6217
18 | 2705073.6473 | 1278687.471
19 | 2704988.5564 | 1278723.4762
20 | 2705044.2654 | 1278616.8672
21 | 2705269.0418 | 1278803.224
22 | 2705266.009 | 1278804.3153
23 | 2705242.7645 | 1278816.1162
24 | 2705261.1073 | 1278791.9068
25 | 2705211.3992 | 1278865.0398
26 | 2704621.6553 | 1278777.1761
27 | 2704624.916 | 1278779.1802
28 | 2704608.0107 | 1278768.7894
29 | 2704636.5753 | 1278787.7617
30 | 2704575.687 | 1278760.9538
31 | 2704494.4379 | 1278771.0449
32 | 2705003.655 | 1278467.3385
33 | 2705014.5054 | 1278536.9938
34 | 2704996.0669 | 1278439.1683
35 | 2704477.1788 | 1278769.5237
36 | 2705075.5176 | 1278683.4087
37 | 2705047.9777 | 1278607.8627
38 | 2705001.8569 | 1278536.635
39 | 2705019.7465 | 1278561.4337
40 | 2704950.934 | 1278411.8509
41 | 2705323.7668 | 1278569.1694
42 | 2705321.2309 | 1278570.2028
43 | 2705338.0779 | 1278612.0151
44 | 2705321.6456 | 1278589.4719
45 | 2705274.9352 | 1278588.971
46 | 2705338.2365 | 1278612.49
47 | 2705092.105 | 1278544.4935
48 | 2705182.2045 | 1278570.7784
49 | 2705141.2729 | 1278402.1291
50 | 2705199.9298 | 1278569.2153
51 | 2705174.8418 | 1278579.9442
52 | 2705146.1822 | 1278398.2698
53 | 2705239.8637 | 1278319.6158
54 | 2705244.8079 | 1278343.6476
55 | 2705212.5391 | 1278372.2198
56 | 2705161.8343 | 1278385.75
57 | 2705157.4839 | 1278375.1741
58 | 2705154.0866 | 1278392.0508
59 | 2705203.367 | 1278381.4107
60 | 2705223.351 | 1278687.9749
61 | 2705220.011 | 1278689.5614
62 | 2705202.986 | 1278696.4835
63 | 2705277.7388 | 1278662.142
64 | 2705284.3886 | 1278658.4908
65 | 2705301.4509 | 1278702.5783
66 | 2705198.7438 | 1278674.8107
67 | 2705297.6298 | 1278651.2205
68 | 2705195.492 | 1278675.1196
69 | 2705194.2182 | 1278643.8552
70 | 2705261.2611 | 1278784.4684
71 | 2705271.6392 | 1278779.3464
72 | 2705303.3523 | 1278647.9807
73 | 2705306.7451 | 1278666.0175
74 | 2705027.1527 | 1278575.0953
75 | 2705045.0838 | 1278584.7573
76 | 2705058.4074 | 1278587.5651
77 | 2705065.6832 | 1278582.9747
78 | 2704995.239 | 1278538.9951
79 | 2705086.4958 | 1278578.3906
80 | 2705163.3802 | 1278402.1749
81 | 2705194.2349 | 1278411.9879
82 | 2705201.0112 | 1278407.5791
83 | 2705168.566 | 1278365.8558
84 | 2704974.7775 | 1278573.005
85 | 2704982.5074 | 1278550.5967
86 | 2704982.2539 | 1278543.6257
87 | 2704991.9194 | 1278540.1789
88 | 2704913.6463 | 1278397.8307
89 | 2704882.1933 | 1278409.3303
90 | 2704877.4248 | 1278427.3901
91 | 2704854.9168 | 1278419.2075
92 | 2704854.5243 | 1278414.7804
93 | 2705318.5625 | 1278685.201
94 | 2705320.9186 | 1278689.0256
95 | 2705338.8096 | 1278626.0332
96 | 2705102.0303 | 1278575.4286
97 | 2705107.8086 | 1278574.7128
98 | 2705094.1265 | 1278637.635
99 | 2705092.9909 | 1278654.1183
100 | 2705121.8415 | 1278632.7939
101 | 2705121.1577 | 1278573.8316
102 | 2705092.7059 | 1278654.5017
103 | 2705177.8154 | 1278623.4472
104 | 2705209.2472 | 1278614.0439
105 | 2705234.2467 | 1278604.5017
106 | 2705189.7915 | 1278621.47
107 | 2705177.903 | 1278585.1574
108 | 2705277.2371 | 1278612.3997
109 | 2705178.7788 | 1278625.8887
110 | 2705145.0933 | 1278573.3603
111 | 2705345.123 | 1278644.4736
112 | 2705083.9699 | 1278666.2499
113 | 2705082.5199 | 1278668.1999
114 | 2705078.1422 | 1278677.7082
115 | 2705071.4151 | 1278660.8481
116 | 2705137.0859 | 1278573.2985
117 | 2705137.3162 | 1278578.0847
118 | 2705172.7462 | 1278685.7791
119 | 2705207.4258 | 1278709.7302
120 | 2705290.181 | 1278772.1941
121 | 2705159.6301 | 1278695.1543
122 | 2705230.8607 | 1278822.1597
123 | 2705160.6504 | 1278706.4931
124 | 2705170.0872 | 1278717.7596
125 | 2705189.7285 | 1278741.2093
126 | 2705176.2525 | 1278753.2104
127 | 2705202.4373 | 1278756.7248
128 | 2705170.4998 | 1278364.2297
129 | 2705194.7555 | 1278387.1271
130 | 2705306.524 | 1278765.9744
131 | 2705358.9434 | 1278730.6869
132 | 2705369.2237 | 1278720.7749
133 | 2705372.216 | 1278717.8898
134 | 2705409.2042 | 1278726.5237
135 | 2705365.7281 | 1278711.9194
136 | 2705411.3323 | 1278730.2425
137 | 2705365.2007 | 1278711.434
138 | 2705144.3916 | 1278819.8438
139 | 2705149.6096 | 1278815.2602
140 | 2705129.917 | 1278832.5588
141 | 2705155.7032 | 1278807.7176
142 | 2705119.6688 | 1278841.5612
143 | 2705153.3834 | 1278800.2954
144 | 2705148.1061 | 1278793.9052
145 | 2705140.4326 | 1278784.6137
146 | 2705157.0699 | 1278886.5236
147 | 2705172.8263 | 1278880.2929
148 | 2705200.7967 | 1278869.2324
149 | 2705368.2429 | 1278682.6005
150 | 2705385.9799 | 1278656.8901
151 | 2705215.4464 | 1278772.6071
152 | 2705189.7285 | 1278741.2093

## line_std_types
| c_nf_per_km | r_ohm_per_km | x_ohm_per_km | max_i_ka | type | q_mm2 | alpha | voltage_rating
NAYY 4x50 SE | 210 | 0.642 | 0.083 | 0.142 | cs | 50 | 0.00403 | LV
NAYY 4x120 SE | 264 | 0.225 | 0.08 | 0.242 | cs | 120 | 0.00403 | LV
NAYY 4x150 SE | 261 | 0.208 | 0.08 | 0.27 | cs | 150 | 0.00403 | LV
NA2XS2Y 1x95 RM/25 12/20 kV | 216 | 0.313 | 0.132 | 0.252 | cs | 95 | 0.00403 | MV
NA2XS2Y 1x185 RM/25 12/20 kV | 273 | 0.161 | 0.117 | 0.362 | cs | 185 | 0.00403 | MV
NA2XS2Y 1x240 RM/25 12/20 kV | 304 | 0.122 | 0.112 | 0.421 | cs | 240 | 0.00403 | MV
NA2XS2Y 1x95 RM/25 6/10 kV | 315 | 0.313 | 0.123 | 0.249 | cs | 95 | 0.00403 | MV
NA2XS2Y 1x185 RM/25 6/10 kV | 406 | 0.161 | 0.11 | 0.358 | cs | 185 | 0.00403 | MV
NA2XS2Y 1x240 RM/25 6/10 kV | 456 | 0.122 | 0.105 | 0.416 | cs | 240 | 0.00403 | MV
NA2XS2Y 1x150 RM/25 12/20 kV | 250 | 0.206 | 0.116 | 0.319 | cs | 150 | 0.00403 | MV
NA2XS2Y 1x120 RM/25 12/20 kV | 230 | 0.253 | 0.119 | 0.283 | cs | 120 | 0.00403 | MV
NA2XS2Y 1x70 RM/25 12/20 kV | 190 | 0.443 | 0.132 | 0.22 | cs | 70 | 0.00403 | MV
NA2XS2Y 1x150 RM/25 6/10 kV | 360 | 0.206 | 0.11 | 0.315 | cs | 150 | 0.00403 | MV
NA2XS2Y 1x120 RM/25 6/10 kV | 340 | 0.253 | 0.113 | 0.28 | cs | 120 | 0.00403 | MV
NA2XS2Y 1x70 RM/25 6/10 kV | 280 | 0.443 | 0.123 | 0.217 | cs | 70 | 0.00403 | MV
N2XS(FL)2Y 1x120 RM/35 64/110 kV | 112 | 0.153 | 0.166 | 0.366 | cs | 120 | 0.00393 | HV
N2XS(FL)2Y 1x185 RM/35 64/110 kV | 125 | 0.099 | 0.156 | 0.457 | cs | 185 | 0.00393 | HV
N2XS(FL)2Y 1x240 RM/35 64/110 kV | 135 | 0.075 | 0.149 | 0.526 | cs | 240 | 0.00393 | HV
N2XS(FL)2Y 1x300 RM/35 64/110 kV | 144 | 0.06 | 0.144 | 0.588 | cs | 300 | 0.00393 | HV
15-AL1/3-ST1A 0.4 | 11 | 1.8769 | 0.35 | 0.105 | ol | 16 | 0.00403 | LV
24-AL1/4-ST1A 0.4 | 11.25 | 1.2012 | 0.335 | 0.14 | ol | 24 | 0.00403 | LV
48-AL1/8-ST1A 0.4 | 12.2 | 0.5939 | 0.3 | 0.21 | ol | 48 | 0.00403 | LV
94-AL1/15-ST1A 0.4 | 13.2 | 0.306 | 0.29 | 0.35 | ol | 94 | 0.00403 | LV
34-AL1/6-ST1A 10.0 | 9.7 | 0.8342 | 0.36 | 0.17 | ol | 34 | 0.00403 | MV
48-AL1/8-ST1A 10.0 | 10.1 | 0.5939 | 0.35 | 0.21 | ol | 48 | 0.00403 | MV
70-AL1/11-ST1A 10.0 | 10.4 | 0.4132 | 0.339 | 0.29 | ol | 70 | 0.00403 | MV
94-AL1/15-ST1A 10.0 | 10.75 | 0.306 | 0.33 | 0.35 | ol | 94 | 0.00403 | MV
122-AL1/20-ST1A 10.0 | 11.1 | 0.2376 | 0.323 | 0.41 | ol | 122 | 0.00403 | MV
149-AL1/24-ST1A 10.0 | 11.25 | 0.194 | 0.315 | 0.47 | ol | 149 | 0.00403 | MV
34-AL1/6-ST1A 20.0 | 9.15 | 0.8342 | 0.382 | 0.17 | ol | 34 | 0.00403 | MV
48-AL1/8-ST1A 20.0 | 9.5 | 0.5939 | 0.372 | 0.21 | ol | 48 | 0.00403 | MV
70-AL1/11-ST1A 20.0 | 9.7 | 0.4132 | 0.36 | 0.29 | ol | 70 | 0.00403 | MV
94-AL1/15-ST1A 20.0 | 10 | 0.306 | 0.35 | 0.35 | ol | 94 | 0.00403 | MV
122-AL1/20-ST1A 20.0 | 10.3 | 0.2376 | 0.344 | 0.41 | ol | 122 | 0.00403 | MV
149-AL1/24-ST1A 20.0 | 10.5 | 0.194 | 0.337 | 0.47 | ol | 149 | 0.00403 | MV
184-AL1/30-ST1A 20.0 | 10.75 | 0.1571 | 0.33 | 0.535 | ol | 184 | 0.00403 | MV
243-AL1/39-ST1A 20.0 | 11 | 0.1188 | 0.32 | 0.645 | ol | 243 | 0.00403 | MV
48-AL1/8-ST1A 110.0 | 8 | 0.5939 | 0.46 | 0.21 | ol | 48 | 0.00403 | HV
70-AL1/11-ST1A 110.0 | 8.4 | 0.4132 | 0.45 | 0.29 | ol | 70 | 0.00403 | HV
94-AL1/15-ST1A 110.0 | 8.65 | 0.306 | 0.44 | 0.35 | ol | 94 | 0.00403 | HV
122-AL1/20-ST1A 110.0 | 8.5 | 0.2376 | 0.43 | 0.41 | ol | 122 | 0.00403 | HV
149-AL1/24-ST1A 110.0 | 8.75 | 0.194 | 0.41 | 0.47 | ol | 149 | 0.00403 | HV
184-AL1/30-ST1A 110.0 | 8.8 | 0.1571 | 0.4 | 0.535 | ol | 184 | 0.00403 | HV
243-AL1/39-ST1A 110.0 | 9 | 0.1188 | 0.39 | 0.645 | ol | 243 | 0.00403 | HV
305-AL1/39-ST1A 110.0 | 9.2 | 0.0949 | 0.38 | 0.74 | ol | 305 | 0.00403 | HV
490-AL1/64-ST1A 110.0 | 9.75 | 0.059 | 0.37 | 0.96 | ol | 490 | 0.00403 | HV
679-AL1/86-ST1A 110.0 | 9.95 | 0.042 | 0.36 | 1.15 | ol | 679 | 0.00403 | HV
490-AL1/64-ST1A 220.0 | 10 | 0.059 | 0.285 | 0.96 | ol | 490 | 0.00403 | HV
679-AL1/86-ST1A 220.0 | 11.7 | 0.042 | 0.275 | 1.15 | ol | 679 | 0.00403 | HV
490-AL1/64-ST1A 380.0 | 11 | 0.059 | 0.253 | 0.96 | ol | 490 | 0.00403 | HV
679-AL1/86-ST1A 380.0 | 14.6 | 0.042 | 0.25 | 1.15 | ol | 679 | 0.00403 | HV

## trafo_std_types
| i0_percent | pfe_kw | vkr_percent | sn_mva | vn_lv_kv | vn_hv_kv | vk_percent | shift_degree | vector_group | tap_side | tap_neutral | tap_min | tap_max | tap_step_degree | tap_step_percent | tap_phase_shifter
160 MVA 380/110 kV | 0.06 | 60 | 0.25 | 160 | 110 | 380 | 12.2 | 0 | Yy0 | hv | 0 | -9 | 9 | 0 | 1.5 | FALSE
100 MVA 220/110 kV | 0.06 | 55 | 0.26 | 100 | 110 | 220 | 12 | 0 | Yy0 | hv | 0 | -9 | 9 | 0 | 1.5 | FALSE
63 MVA 110/20 kV | 0.04 | 22 | 0.32 | 63 | 20 | 110 | 18 | 150 | YNd5 | hv | 0 | -9 | 9 | 0 | 1.5 | FALSE
40 MVA 110/20 kV | 0.05 | 18 | 0.34 | 40 | 20 | 110 | 16.2 | 150 | YNd5 | hv | 0 | -9 | 9 | 0 | 1.5 | FALSE
25 MVA 110/20 kV | 0.07 | 14 | 0.41 | 25 | 20 | 110 | 12 | 150 | YNd5 | hv | 0 | -9 | 9 | 0 | 1.5 | FALSE
63 MVA 110/10 kV | 0.04 | 22 | 0.32 | 63 | 10 | 110 | 18 | 150 | YNd5 | hv | 0 | -9 | 9 | 0 | 1.5 | FALSE
40 MVA 110/10 kV | 0.05 | 18 | 0.34 | 40 | 10 | 110 | 16.2 | 150 | YNd5 | hv | 0 | -9 | 9 | 0 | 1.5 | FALSE
25 MVA 110/10 kV | 0.07 | 14 | 0.41 | 25 | 10 | 110 | 12 | 150 | YNd5 | hv | 0 | -9 | 9 | 0 | 1.5 | FALSE
0.25 MVA 20/0.4 kV | 0.32 | 0.8 | 1.44 | 0.25 | 0.4 | 20 | 6 | 150 | Yzn5 | hv | 0 | -2 | 2 | 0 | 2.5 | FALSE
0.4 MVA 20/0.4 kV | 0.3375 | 1.35 | 1.425 | 0.4 | 0.4 | 20 | 6 | 150 | Dyn5 | hv | 0 | -2 | 2 | 0 | 2.5 | FALSE
0.63 MVA 20/0.4 kV | 0.2619 | 1.65 | 1.206 | 0.63 | 0.4 | 20 | 6 | 150 | Dyn5 | hv | 0 | -2 | 2 | 0 | 2.5 | FALSE
0.25 MVA 10/0.4 kV | 0.24 | 0.6 | 1.2 | 0.25 | 0.4 | 10 | 4 | 150 | Dyn5 | hv | 0 | -2 | 2 | 0 | 2.5 | FALSE
0.4 MVA 10/0.4 kV | 0.2375 | 0.95 | 1.325 | 0.4 | 0.4 | 10 | 4 | 150 | Dyn5 | hv | 0 | -2 | 2 | 0 | 2.5 | FALSE
0.63 MVA 10/0.4 kV | 0.1873 | 1.18 | 1.0794 | 0.63 | 0.4 | 10 | 4 | 150 | Dyn5 | hv | 0 | -2 | 2 | 0 | 2.5 | FALSE

## trafo3w_std_types
| sn_hv_mva | sn_mv_mva | sn_lv_mva | vn_hv_kv | vn_mv_kv | vn_lv_kv | vk_hv_percent | vk_mv_percent | vk_lv_percent | vkr_hv_percent | vkr_mv_percent | vkr_lv_percent | pfe_kw | i0_percent | shift_mv_degree | shift_lv_degree | vector_group | tap_side | tap_neutral | tap_min | tap_max | tap_step_percent
63/25/38 MVA 110/20/10 kV | 63 | 25 | 38 | 110 | 20 | 10 | 10.4 | 10.4 | 10.4 | 0.28 | 0.32 | 0.35 | 35 | 0.89 | 0 | 0 | YN0yn0yn0 | hv | 0 | -10 | 10 | 1.2
63/25/38 MVA 110/10/10 kV | 63 | 25 | 38 | 110 | 10 | 10 | 10.4 | 10.4 | 10.4 | 0.28 | 0.32 | 0.35 | 35 | 0.89 | 0 | 0 | YN0yn0yn0 | hv | 0 | -10 | 10 | 1.2

## fuse_std_types
| fuse_type | i_rated_a | t_avg | t_min | t_total | x_avg | x_min | x_total
HV 100A | HV 100A | 100 | 0 | [10.0, 3.64, 0.854, 0.281, 0.1, 0.0531, 0.022, 0.01] | [10.0, 4.267, 1.21, 0.403, 0.1, 0.058, 0.022, 0.01] | 0 | [300.0, 350.0, 450.0, 550.0, 700.0, 850.0, 1200.0, 1752.0] | [600.0, 700.0, 900.0, 1150.0, 1665.0, 2000.0, 3000.0, 4313.0]
HV 10A | HV 10A | 10 | 0 | [10.0, 1675.0, 0.344, 0.156, 0.1, 0.0417, 0.0171, 0.01] | [10.0, 1.3, 0.3, 0.155, 0.1, 0.0555, 0.023, 0.01] | 0 | [30.0, 32.0, 35.0, 37.0, 39.0, 50.0, 70.0, 88.0] | [60.0, 70.0, 80.0, 87.0, 94.0, 110.0, 150.0, 216.0]
HV 125A | HV 125A | 125 | 0 | [10.0, 1.82, 0.344, 0.1, 0.0467, 0.0269, 0.01] | [10.0, 2.478, 0.426, 0.1, 0.0427, 0.0211, 0.01] | 0 | [375.0, 500.0, 700.0, 925.0, 1200.0, 1500.0, 2341.0] | [750.0, 1000.0, 1500.0, 2200.0, 3000.0, 4000.0, 5765.0]
HV 160A | HV 160A | 160 | 0 | [10.0, 4.15, 1.03, 0.198, 0.1, 0.051, 0.0172, 0.01] | [10.0, 2.3, 0.734, 0.274, 0.1, 0.046, 0.0177, 0.01] | 0 | [480.0, 550.0, 700.0, 1000.0, 1260.0, 1600.0, 2500.0, 3227.0] | [960.0, 1300.0, 1700.0, 2200.0, 2996.0, 4000.0, 6000.0, 7946.0]
HV 16A | HV 16A | 16 | 0 | [10.0, 0.352, 0.164, 0.1, 0.0649, 0.0342, 0.01] | [10.0, 2.34, 0.722, 0.181, 0.1, 0.055, 0.0296, 0.01] | 0 | [48.0, 60.0, 65.0, 71.0, 80.0, 100.0, 162.0] | [96.0, 110.0, 125.0, 150.0, 168.0, 200.0, 250.0, 398.0]
HV 200A | HV 200A | 200 | 0 | [10.0, 4.267, 1.21, 0.403, 0.1, 0.058, 0.022, 0.01] | [10.0, 3.73, 1.654, 0.328, 0.1, 0.0531, 0.019, 0.01] | 0 | [600.0, 700.0, 900.0, 1150.0, 1665.0, 2000.0, 3000.0, 4313.0] | [1200.0, 1500.0, 1800.0, 2700.0, 3960.0, 5000.0, 7500.0, 10620.0]
HV 20A | HV 20A | 20 | 0 | [10.0, 1.3, 0.3, 0.155, 0.1, 0.0555, 0.023, 0.01] | [10.0, 1.3, 0.161, 0.1, 0.0611, 0.0399, 0.0141, 0.01] | 0 | [60.0, 70.0, 80.0, 87.0, 94.0, 110.0, 150.0, 216.0] | [120.0, 150.0, 200.0, 223.0, 260.0, 300.0, 450.0, 532.0]
HV 25A | HV 25A | 25 | 0 | [10.0, 2.512, 0.833, 0.299, 0.1, 0.0372, 0.0223, 0.01] | [10.0, 3.125, 0.597, 0.198, 0.1, 0.0378, 0.022, 0.01] | 0 | [75.0, 82.0, 90.0, 100.0, 124.0, 170.0, 200.0, 289.0] | [150.0, 170.0, 210.0, 250.0, 294.0, 400.0, 500.0, 711.0]
HV 31.5A | HV 31.5A | 31.5 | 0 | [10.0, 2.34, 0.722, 0.181, 0.1, 0.055, 0.0296, 0.01] | [10.0, 2.84, 0.368, 0.164, 0.1, 0.0621, 0.0378, 0.0195, 0.01] | 0 | [95.0, 110.0, 125.0, 150.0, 165.0, 200.0, 250.0, 390.0] | [189.0, 220.0, 300.0, 350.0, 393.0, 450.0, 530.0, 700.0, 960.0]
HV 40A | HV 40A | 40 | 0 | [10.0, 1.3, 0.161, 0.1, 0.0611, 0.0399, 0.0141, 0.01] | [10.0, 2.05, 0.369, 0.198, 0.1, 0.051, 0.0298, 0.01] | 0 | [120.0, 150.0, 200.0, 223.0, 260.0, 300.0, 450.0, 532.0] | [240.0, 300.0, 400.0, 450.0, 530.0, 650.0, 800.0, 1311.0]
HV 50A | HV 50A | 50 | 0 | [10.0, 3.215, 0.597, 0.198, 0.1, 0.0378, 0.022, 0.01] | [10.0, 3.64, 0.854, 0.281, 0.1, 0.0531, 0.022, 0.01] | 0 | [150.0, 170.0, 210.0, 250.0, 294.0, 400.0, 500.0, 711.0] | [300.0, 350.0, 450.0, 550.0, 700.0, 850.0, 1200.0, 1752.0]
HV 6.3A | HV 6.3A | 6.3 | 0 | [10.0, 1.39, 0.344, 0.168, 0.1, 0.056, 0.0263, 0.01] | [10.0, 1.711, 0.516, 0.198, 0.1, 0.0634, 0.0303, 0.01] | 0 | [19.0, 19.5, 20.4, 20.8, 22.0, 25.0, 32.0, 48.0] | [38.0, 40.0, 43.0, 48.0, 53.0, 60.0, 75.0, 118.0]
HV 63A | HV 63A | 63 | 0 | [10.0, 2.84, 0.368, 0.164, 0.1, 0.0621, 0.0378, 0.0195, 0.01] | [10.0, 1.82, 0.344, 0.1, 0.0467, 0.0269, 0.01] | 0 | [189.0, 220.0, 300.0, 350.0, 393.0, 450.0, 530.0, 700.0, 961.0] | [378.0, 500.0, 700.0, 934.0, 1200.0, 1500.0, 2366.0]
HV 80A | HV 80A | 80 | 0 | [10.0, 2.05, 0.369, 0.198, 0.1, 0.051, 0.0298, 0.01] | [10.0, 4.15, 1.03, 0.198, 0.1, 0.051, 0.0172, 0.01] | 0 | [240.0, 300.0, 400.0, 450.0, 530.0, 650.0, 800.0, 1311.0] | [480.0, 550.0, 700.0, 1000.0, 1260.0, 1600.0, 2500.0, 3227.0]
Siemens NH-1-100 | Siemens NH-1-100 | 100 | [5400.0, 2000.0, 400.0, 20.0, 1.0, 0.2, 0.012, 0.004] | 0 | 0 | [150.0, 190.0, 250.0, 430.0, 900.0, 1250.0, 2700.0, 3600.0] | 0 | 0
Siemens NH-1-125 | Siemens NH-1-125 | 125 | [4800.0, 120.0, 7.0, 0.1, 0.004] | 0 | 0 | [180.0, 400.0, 740.0, 2000.0, 4250.0] | 0 | 0
Siemens NH-1-16 | Siemens NH-1-16 | 16 | [4000.0, 400.0, 2.0, 0.1, 0.04, 0.01] | 0 | 0 | [26.0, 35.0, 75.0, 150.0, 200.0, 300.0] | 0 | 0
Siemens NH-1-160 | Siemens NH-1-160 | 160 | [4800.0, 120.0, 7.0, 0.1, 0.004] | 0 | 0 | [210.0, 500.0, 900.0, 2300.0, 5000.0] | 0 | 0
Siemens NH-1-25 | Siemens NH-1-25 | 25 | [4000.0, 1000.0, 10.0, 0.2, 0.02, 0.01] | 0 | 0 | [40.0, 50.0, 100.0, 210.0, 400.0, 500.0] | 0 | 0
Siemens NH-1-50 | Siemens NH-1-50 | 50 | [4000.0, 40.0, 4.0, 1.0, 0.02, 0.01] | 0 | 0 | [86.0, 200.0, 300.0, 400.0, 1000.0, 1280.0] | 0 | 0
Siemens NH-1-63 | Siemens NH-1-63 | 63 | [4000.0, 100.0, 10.0, 2.0, 0.04, 0.01] | 0 | 0 | [100.0, 200.0, 300.0, 400.0, 1000.0, 1500.0] | 0 | 0
Siemens NH-1-80 | Siemens NH-1-80 | 80 | [4800.0, 120.0, 7.0, 0.1, 0.01] | 0 | 0 | [150.58, 250.0, 450.0, 1150.0, 2470.0] | 0 | 0
Siemens NH-2-1000 | Siemens NH-2-1000 | 1000 | [4800.0, 120.0, 7.0, 0.1, 0.004] | 0 | 0 | [1900.0, 3500.0, 8400.0, 24000.0, 52000.0] | 0 | 0
Siemens NH-2-200 | Siemens NH-2-200 | 200 | [4800.0, 120.0, 7.0, 0.1, 0.004] | 0 | 0 | [280.0, 650.0, 1200.0, 3000.0, 7000.0] | 0 | 0
Siemens NH-2-224 | Siemens NH-2-224 | 224 | [4800.0, 120.0, 7.0, 0.2, 0.04, 0.004] | 0 | 0 | [400.0, 750.0, 1453.0, 3025.0, 4315.0, 7600.0] | 0 | 0
Siemens NH-2-250 | Siemens NH-2-250 | 250 | [4800.0, 120.0, 7.0, 0.1, 0.004] | 0 | 0 | [450.0, 800.0, 1650.0, 4000.0, 8500.0] | 0 | 0
Siemens NH-2-315 | Siemens NH-2-315 | 315 | [4800.0, 120.0, 7.0, 0.1, 0.004] | 0 | 0 | [550.0, 920.0, 1900.0, 5000.0, 11000.0] | 0 | 0
Siemens NH-2-355 | Siemens NH-2-355 | 355 | [4800.0, 120.0, 6.0, 0.1, 0.004] | 0 | 0 | [650.0, 1116.27, 2350.0, 5840.0, 12790.0] | 0 | 0
Siemens NH-2-400 | Siemens NH-2-400 | 400 | [4800.0, 120.0, 7.0, 0.1, 0.004] | 0 | 0 | [720.0, 1350.0, 2800.0, 6500.0, 15000.0] | 0 | 0
Siemens NH-2-425 | Siemens NH-2-425 | 425 | [4800.0, 120.0, 7.0, 0.1, 0.004] | 0 | 0 | [850.0, 1500.0, 3050.0, 7500.0, 16500.0] | 0 | 0
Siemens NH-2-630 | Siemens NH-2-630 | 630 | [4800.0, 120.0, 7.0, 0.1, 0.004] | 0 | 0 | [1200.0, 2000.0, 4800.0, 12000.0, 26000.0] | 0 | 0

## dtypes
| element | column | dtype
0 | bus | name | object
1 | bus | vn_kv | float64
2 | bus | type | object
3 | bus | zone | object
4 | bus | in_service | bool
5 | load | name | object
6 | load | bus | uint32
7 | load | p_mw | float64
8 | load | q_mvar | float64
9 | load | const_z_percent | float64
10 | load | const_i_percent | float64
11 | load | sn_mva | float64
12 | load | scaling | float64
13 | load | in_service | bool
14 | load | type | object
15 | ext_grid | name | object
16 | ext_grid | bus | uint32
17 | ext_grid | vm_pu | float64
18 | ext_grid | va_degree | float64
19 | ext_grid | slack_weight | float64
20 | ext_grid | in_service | bool
21 | line | name | object
22 | line | std_type | object
23 | line | from_bus | uint32
24 | line | to_bus | uint32
25 | line | length_km | float64
26 | line | r_ohm_per_km | float64
27 | line | x_ohm_per_km | float64
28 | line | c_nf_per_km | float64
29 | line | g_us_per_km | float64
30 | line | max_i_ka | float64
31 | line | df | float64
32 | line | parallel | uint32
33 | line | type | object
34 | line | in_service | bool
35 | trafo | name | object
36 | trafo | std_type | object
37 | trafo | hv_bus | uint32
38 | trafo | lv_bus | uint32
39 | trafo | sn_mva | float64
40 | trafo | vn_hv_kv | float64
41 | trafo | vn_lv_kv | float64
42 | trafo | vk_percent | float64
43 | trafo | vkr_percent | float64
44 | trafo | pfe_kw | float64
45 | trafo | i0_percent | float64
46 | trafo | shift_degree | float64
47 | trafo | tap_side | object
48 | trafo | tap_neutral | int32
49 | trafo | tap_min | int32
50 | trafo | tap_max | int32
51 | trafo | tap_step_percent | float64
52 | trafo | tap_step_degree | float64
53 | trafo | tap_pos | int32
54 | trafo | tap_phase_shifter | bool
55 | trafo | parallel | uint32
56 | trafo | df | float64
57 | trafo | in_service | bool
58 | line_geodata | coords | object
59 | bus_geodata | x | float64
60 | bus_geodata | y | float64
61 | bus_geodata | coords | object

## parameters
| version | format_version | converged | OPF_converged | name | f_hz | sn_mva
0 | 2.14.6 | 2.14.0 | FALSE | FALSE |  | 50 | 1