## bus
| name | vn_kv | type | zone | in_service
0 | bus_LV_4871-4_0_3_node_0 | 0.4 | n |  | TRUE
1 | bus_LV_4871-4_0_3_node_1 | 0.4 | n |  | TRUE
2 | bus_LV_4871-4_0_3_node_2 | 0.4 | n |  | TRUE
3 | bus_LV_4871-4_0_3_node_3 | 0.4 | n |  | TRUE
4 | bus_LV_4871-4_0_3_node_4 | 0.4 | n |  | TRUE
5 | bus_LV_4871-4_0_3_node_5 | 0.4 | n |  | TRUE
6 | bus_LV_4871-4_0_3_node_6 | 0.4 | n |  | TRUE
7 | bus_LV_4871-4_0_3_node_7 | 0.4 | n |  | TRUE
8 | bus_LV_4871-4_0_3_node_28 | 0.4 | n |  | TRUE
9 | bus_LV_4871-4_0_3_node_79 | 0.4 | n |  | TRUE
10 | bus_LV_4871-4_0_3_node_75 | 0.4 | n |  | TRUE
11 | bus_LV_4871-4_0_3_node_60 | 0.4 | n |  | TRUE
12 | bus_LV_4871-4_0_3_node_77 | 0.4 | n |  | TRUE
13 | bus_LV_4871-4_0_3_node_27 | 0.4 | n |  | TRUE
14 | bus_LV_4871-4_0_3_node_70 | 0.4 | n |  | TRUE
15 | bus_LV_4871-4_0_3_node_76 | 0.4 | n |  | TRUE
16 | bus_LV_4871-4_0_3_node_62 | 0.4 | n |  | TRUE
17 | bus_LV_4871-4_0_3_node_58 | 0.4 | n |  | TRUE
18 | bus_LV_4871-4_0_3_node_49 | 0.4 | n |  | TRUE
19 | bus_LV_4871-4_0_3_node_71 | 0.4 | n |  | TRUE
20 | bus_LV_4871-4_0_3_node_8 | 0.4 | n |  | TRUE
21 | bus_LV_4871-4_0_3_node_9 | 0.4 | n |  | TRUE
22 | bus_LV_4871-4_0_3_node_10 | 0.4 | n |  | TRUE
23 | bus_LV_4871-4_0_3_node_11 | 0.4 | n |  | TRUE
24 | bus_LV_4871-4_0_3_node_12 | 0.4 | n |  | TRUE
25 | bus_LV_4871-4_0_3_node_13 | 0.4 | n |  | TRUE
26 | bus_LV_4871-4_0_3_node_55 | 0.4 | n |  | TRUE
27 | bus_LV_4871-4_0_3_node_83 | 0.4 | n |  | TRUE
28 | bus_LV_4871-4_0_3_node_81 | 0.4 | n |  | TRUE
29 | bus_LV_4871-4_0_3_node_82 | 0.4 | n |  | TRUE
30 | bus_LV_4871-4_0_3_node_56 | 0.4 | n |  | TRUE
31 | bus_LV_4871-4_0_3_node_57 | 0.4 | n |  | TRUE
32 | bus_LV_4871-4_0_3_node_80 | 0.4 | n |  | TRUE
33 | bus_LV_4871-4_0_3_node_44 | 0.4 | n |  | TRUE
34 | bus_LV_4871-4_0_3_node_14 | 0.4 | n |  | TRUE
35 | bus_LV_4871-4_0_3_node_15 | 0.4 | n |  | TRUE
36 | bus_LV_4871-4_0_3_node_16 | 0.4 | n |  | TRUE
37 | bus_LV_4871-4_0_3_node_17 | 0.4 | n |  | TRUE
38 | bus_LV_4871-4_0_3_node_18 | 0.4 | n |  | TRUE
39 | bus_LV_4871-4_0_3_node_19 | 0.4 | n |  | TRUE
40 | bus_LV_4871-4_0_3_node_26 | 0.4 | n |  | TRUE
41 | bus_LV_4871-4_0_3_node_20 | 0.4 | n |  | TRUE
42 | bus_LV_4871-4_0_3_node_21 | 0.4 | n |  | TRUE
43 | bus_LV_4871-4_0_3_node_42 | 0.4 | n |  | TRUE
44 | bus_LV_4871-4_0_3_node_22 | 0.4 | n |  | TRUE
45 | bus_LV_4871-4_0_3_node_43 | 0.4 | n |  | TRUE
46 | bus_LV_4871-4_0_3_node_29 | 0.4 | n |  | TRUE
47 | bus_LV_4871-4_0_3_node_30 | 0.4 | n |  | TRUE
48 | bus_LV_4871-4_0_3_node_23 | 0.4 | n |  | TRUE
49 | bus_LV_4871-4_0_3_node_24 | 0.4 | n |  | TRUE
50 | bus_LV_4871-4_0_3_node_25 | 0.4 | n |  | TRUE
51 | bus_LV_4871-4_0_3_node_31 | 0.4 | n |  | TRUE
52 | bus_LV_4871-4_0_3_node_33 | 0.4 | n |  | TRUE
53 | bus_LV_4871-4_0_3_node_34 | 0.4 | n |  | TRUE
54 | bus_LV_4871-4_0_3_node_35 | 0.4 | n |  | TRUE
55 | bus_LV_4871-4_0_3_node_53 | 0.4 | n |  | TRUE
56 | bus_LV_4871-4_0_3_node_54 | 0.4 | n |  | TRUE
57 | bus_LV_4871-4_0_3_node_61 | 0.4 | n |  | TRUE
58 | bus_LV_4871-4_0_3_node_36 | 0.4 | n |  | TRUE
59 | bus_LV_4871-4_0_3_node_37 | 0.4 | n |  | TRUE
60 | bus_LV_4871-4_0_3_node_38 | 0.4 | n |  | TRUE
61 | bus_LV_4871-4_0_3_node_39 | 0.4 | n |  | TRUE
62 | bus_LV_4871-4_0_3_node_40 | 0.4 | n |  | TRUE
63 | bus_LV_4871-4_0_3_node_41 | 0.4 | n |  | TRUE
64 | bus_LV_4871-4_0_3_node_47 | 0.4 | n |  | TRUE
65 | bus_LV_4871-4_0_3_node_46 | 0.4 | n |  | TRUE
66 | bus_LV_4871-4_0_3_node_48 | 0.4 | n |  | TRUE
67 | bus_LV_4871-4_0_3_node_50 | 0.4 | n |  | TRUE
68 | bus_LV_4871-4_0_3_node_51 | 0.4 | n |  | TRUE
69 | bus_LV_4871-4_0_3_node_52 | 0.4 | n |  | TRUE
70 | bus_LV_4871-4_0_3_node_59 | 0.4 | n |  | TRUE
71 | bus_LV_4871-4_0_3_node_78 | 0.4 | n |  | TRUE
72 | bus_LV_4871-4_0_3_node_72 | 0.4 | n |  | TRUE
73 | bus_LV_4871-4_0_3_node_73 | 0.4 | n |  | TRUE
74 | bus_LV_4871-4_0_3_node_63 | 0.4 | n |  | TRUE
75 | bus_LV_4871-4_0_3_node_64 | 0.4 | n |  | TRUE
76 | bus_LV_4871-4_0_3_node_65 | 0.4 | n |  | TRUE
77 | bus_LV_4871-4_0_3_node_66 | 0.4 | n |  | TRUE
78 | bus_LV_4871-4_0_3_node_74 | 0.4 | n |  | TRUE
79 | bus_LV_4871-4_0_3_node_67 | 0.4 | n |  | TRUE
80 | bus_LV_4871-4_0_3_node_68 | 0.4 | n |  | TRUE
81 | bus_LV_4871-4_0_3_node_69 | 0.4 | n |  | TRUE
82 | bus_MV_402_1_node_267 | 20 | n |  | TRUE

## load
| name | bus | p_mw | q_mvar | const_z_percent | const_i_percent | sn_mva | scaling | in_service | type
0 | LV_4871-4_0_3_load_0 | 0 | 0.0062799 | 0.0015739 | 0 | 0 |  | 1 | TRUE | wye
1 | LV_4871-4_0_3_load_1 | 1 | 0.002701 | 0.00067693 | 0 | 0 |  | 1 | TRUE | wye
2 | LV_4871-4_0_3_load_4 | 4 | 0.0021527 | 0.00053951 | 0 | 0 |  | 1 | TRUE | wye
3 | LV_4871-4_0_3_load_5 | 5 | 0.0020041 | 0.00050229 | 0 | 0 |  | 1 | TRUE | wye
4 | LV_4871-4_0_3_load_6 | 6 | 0.00088739 | 0.0002224 | 0 | 0 |  | 1 | TRUE | wye
5 | LV_4871-4_0_3_load_28 | 8 | 0.0038757 | 0.00097134 | 0 | 0 |  | 1 | TRUE | wye
6 | LV_4871-4_0_3_load_79 | 9 | 0.00096859 | 0.00024275 | 0 | 0 |  | 1 | TRUE | wye
7 | LV_4871-4_0_3_load_75 | 10 | 0.0025929 | 0.00064984 | 0 | 0 |  | 1 | TRUE | wye
8 | LV_4871-4_0_3_load_60 | 11 | 0.0022329 | 0.00055962 | 0 | 0 |  | 1 | TRUE | wye
9 | LV_4871-4_0_3_load_70 | 14 | 0.0012354 | 0.00030961 | 0 | 0 |  | 1 | TRUE | wye
10 | LV_4871-4_0_3_load_76 | 15 | 0.00088754 | 0.00022244 | 0 | 0 |  | 1 | TRUE | wye
11 | LV_4871-4_0_3_load_62 | 16 | 0.0031788 | 0.00079667 | 0 | 0 |  | 1 | TRUE | wye
12 | LV_4871-4_0_3_load_58 | 17 | 0.0043565 | 0.0010918 | 0 | 0 |  | 1 | TRUE | wye
13 | LV_4871-4_0_3_load_49 | 18 | 0.0021779 | 0.00054583 | 0 | 0 |  | 1 | TRUE | wye
14 | LV_4871-4_0_3_load_71 | 19 | 0.0042803 | 0.0010728 | 0 | 0 |  | 1 | TRUE | wye
15 | LV_4871-4_0_3_load_8 | 20 | 0.0039946 | 0.0010011 | 0 | 0 |  | 1 | TRUE | wye
16 | LV_4871-4_0_3_load_11 | 23 | 0.001265 | 0.00031703 | 0 | 0 |  | 1 | TRUE | wye
17 | LV_4871-4_0_3_load_13 | 25 | 0.0082478 | 0.0020671 | 0 | 0 |  | 1 | TRUE | wye
18 | LV_4871-4_0_3_load_83 | 27 | 0.0015814 | 0.00039634 | 0 | 0 |  | 1 | TRUE | wye
19 | LV_4871-4_0_3_load_81 | 28 | 0.0011692 | 0.00029302 | 0 | 0 |  | 1 | TRUE | wye
20 | LV_4871-4_0_3_load_82 | 29 | 0.0018002 | 0.00045118 | 0 | 0 |  | 1 | TRUE | wye
21 | LV_4871-4_0_3_load_56 | 30 | 0.0021271 | 0.00053311 | 0 | 0 |  | 1 | TRUE | wye
22 | LV_4871-4_0_3_load_57 | 31 | 0.0018076 | 0.00045303 | 0 | 0 |  | 1 | TRUE | wye
23 | LV_4871-4_0_3_load_80 | 32 | 0.0011775 | 0.00029511 | 0 | 0 |  | 1 | TRUE | wye
24 | LV_4871-4_0_3_load_44 | 33 | 0.0021855 | 0.00054773 | 0 | 0 |  | 1 | TRUE | wye
25 | LV_4871-4_0_3_load_14 | 34 | 0.00079644 | 0.00019961 | 0 | 0 |  | 1 | TRUE | wye
26 | LV_4871-4_0_3_load_15 | 35 | 0.0029118 | 0.00072977 | 0 | 0 |  | 1 | TRUE | wye
27 | LV_4871-4_0_3_load_17 | 37 | 0.0010495 | 0.00026304 | 0 | 0 |  | 1 | TRUE | wye
28 | LV_4871-4_0_3_load_18 | 38 | 0.00058364 | 0.00014627 | 0 | 0 |  | 1 | TRUE | wye
29 | LV_4871-4_0_3_load_19 | 39 | 0.0024108 | 0.0006042 | 0 | 0 |  | 1 | TRUE | wye
30 | LV_4871-4_0_3_load_26 | 40 | 0.0040327 | 0.0010107 | 0 | 0 |  | 1 | TRUE | wye
31 | LV_4871-4_0_3_load_20 | 41 | 0.0010255 | 0.00025701 | 0 | 0 |  | 1 | TRUE | wye
32 | LV_4871-4_0_3_load_21 | 42 | 0.0011559 | 0.00028969 | 0 | 0 |  | 1 | TRUE | wye
33 | LV_4871-4_0_3_load_42 | 43 | 0.00050202 | 0.00012582 | 0 | 0 |  | 1 | TRUE | wye
34 | LV_4871-4_0_3_load_22 | 44 | 0.00095423 | 0.00023915 | 0 | 0 |  | 1 | TRUE | wye
35 | LV_4871-4_0_3_load_43 | 45 | 0.0019794 | 0.00049608 | 0 | 0 |  | 1 | TRUE | wye
36 | LV_4871-4_0_3_load_29 | 46 | 0.001144 | 0.00028671 | 0 | 0 |  | 1 | TRUE | wye
37 | LV_4871-4_0_3_load_30 | 47 | 0.0014033 | 0.0003517 | 0 | 0 |  | 1 | TRUE | wye
38 | LV_4871-4_0_3_load_23 | 48 | 0.0046622 | 0.0011685 | 0 | 0 |  | 1 | TRUE | wye
39 | LV_4871-4_0_3_load_24 | 49 | 0.0032175 | 0.00080639 | 0 | 0 |  | 1 | TRUE | wye
40 | LV_4871-4_0_3_load_31 | 51 | 0.0034944 | 0.00087579 | 0 | 0 |  | 1 | TRUE | wye
41 | LV_4871-4_0_3_load_34 | 53 | 0.001749 | 0.00043834 | 0 | 0 |  | 1 | TRUE | wye
42 | LV_4871-4_0_3_load_53 | 55 | 0.0044306 | 0.0011104 | 0 | 0 |  | 1 | TRUE | wye
43 | LV_4871-4_0_3_load_54 | 56 | 0.0032802 | 0.0008221 | 0 | 0 |  | 1 | TRUE | wye
44 | LV_4871-4_0_3_load_61 | 57 | 0.0029462 | 0.00073838 | 0 | 0 |  | 1 | TRUE | wye
45 | LV_4871-4_0_3_load_36 | 58 | 0.0019289 | 0.00048343 | 0 | 0 |  | 1 | TRUE | wye
46 | LV_4871-4_0_3_load_37 | 59 | 0.001361 | 0.00034111 | 0 | 0 |  | 1 | TRUE | wye
47 | LV_4871-4_0_3_load_38 | 60 | 0.00060281 | 0.00015108 | 0 | 0 |  | 1 | TRUE | wye
48 | LV_4871-4_0_3_load_40 | 62 | 0.0017154 | 0.00042991 | 0 | 0 |  | 1 | TRUE | wye
49 | LV_4871-4_0_3_load_41 | 63 | 0.0042822 | 0.0010732 | 0 | 0 |  | 1 | TRUE | wye
50 | LV_4871-4_0_3_load_46 | 65 | 0.0018646 | 0.00046731 | 0 | 0 |  | 1 | TRUE | wye
51 | LV_4871-4_0_3_load_48 | 66 | 0.0015194 | 0.00038079 | 0 | 0 |  | 1 | TRUE | wye
52 | LV_4871-4_0_3_load_50 | 67 | 0.0012148 | 0.00030446 | 0 | 0 |  | 1 | TRUE | wye
53 | LV_4871-4_0_3_load_51 | 68 | 0.00053944 | 0.0001352 | 0 | 0 |  | 1 | TRUE | wye
54 | LV_4871-4_0_3_load_52 | 69 | 0.0015958 | 0.00039993 | 0 | 0 |  | 1 | TRUE | wye
55 | LV_4871-4_0_3_load_59 | 70 | 0.0065265 | 0.0016357 | 0 | 0 |  | 1 | TRUE | wye
56 | LV_4871-4_0_3_load_78 | 71 | 0.0036161 | 0.00090627 | 0 | 0 |  | 1 | TRUE | wye
57 | LV_4871-4_0_3_load_72 | 72 | 0.00056175 | 0.00014079 | 0 | 0 |  | 1 | TRUE | wye
58 | LV_4871-4_0_3_load_63 | 74 | 0.00040498 | 0.0001015 | 0 | 0 |  | 1 | TRUE | wye
59 | LV_4871-4_0_3_load_64 | 75 | 0.0012835 | 0.00032168 | 0 | 0 |  | 1 | TRUE | wye
60 | LV_4871-4_0_3_load_65 | 76 | 0.00061241 | 0.00015349 | 0 | 0 |  | 1 | TRUE | wye
61 | LV_4871-4_0_3_load_66 | 77 | 0.00046756 | 0.00011718 | 0 | 0 |  | 1 | TRUE | wye
62 | LV_4871-4_0_3_load_74 | 78 | 0.004885 | 0.0012243 | 0 | 0 |  | 1 | TRUE | wye
63 | LV_4871-4_0_3_load_67 | 79 | 0.0025404 | 0.00063668 | 0 | 0 |  | 1 | TRUE | wye
64 | LV_4871-4_0_3_load_68 | 80 | 0.0099599 | 0.0024962 | 0 | 0 |  | 1 | TRUE | wye
65 | LV_4871-4_0_3_load_69 | 81 | 0.0014461 | 0.00036243 | 0 | 0 |  | 1 | TRUE | wye

## ext_grid
| name | bus | vm_pu | va_degree | slack_weight | in_service
0 |  | 0 | 1 | 0 | 1 | TRUE

## line
| name | std_type | from_bus | to_bus | length_km | r_ohm_per_km | x_ohm_per_km | c_nf_per_km | g_us_per_km | max_i_ka | df | parallel | type | in_service
0 | LV_4871-4_0_3_line_0 | NAYY 4x150 SE | 0 | 1 | 0.019312 | 0.208 | 0.08 | 261 | 0 | 0.27 | 1 | 2 | cs | TRUE
1 | LV_4871-4_0_3_line_1 | NAYY 4x150 SE | 0 | 2 | 0.021454 | 0.208 | 0.08 | 261 | 0 | 0.27 | 1 | 1 | cs | TRUE
2 | LV_4871-4_0_3_line_2 | NAYY 4x150 SE | 1 | 3 | 0.023522 | 0.208 | 0.08 | 261 | 0 | 0.27 | 1 | 2 | cs | TRUE
3 | LV_4871-4_0_3_line_3 | NAYY 4x150 SE | 2 | 4 | 0.013693 | 0.208 | 0.08 | 261 | 0 | 0.27 | 1 | 1 | cs | TRUE
4 | LV_4871-4_0_3_line_4 | NAYY 4x150 SE | 2 | 5 | 0.029907 | 0.208 | 0.08 | 261 | 0 | 0.27 | 1 | 1 | cs | TRUE
5 | LV_4871-4_0_3_line_5 | NAYY 4x150 SE | 3 | 6 | 0.032548 | 0.208 | 0.08 | 261 | 0 | 0.27 | 1 | 1 | cs | TRUE
6 | LV_4871-4_0_3_line_6 | NAYY 4x150 SE | 3 | 7 | 0.002775 | 0.208 | 0.08 | 261 | 0 | 0.27 | 1 | 1 | cs | TRUE
7 | LV_4871-4_0_3_line_7 | NAYY 4x150 SE | 4 | 8 | 0.0040776 | 0.208 | 0.08 | 261 | 0 | 0.27 | 1 | 1 | cs | TRUE
8 | LV_4871-4_0_3_line_8 | NAYY 4x150 SE | 5 | 9 | 0.015119 | 0.208 | 0.08 | 261 | 0 | 0.27 | 1 | 1 | cs | TRUE
9 | LV_4871-4_0_3_line_9 | NAYY 4x150 SE | 6 | 10 | 0.0013179 | 0.208 | 0.08 | 261 | 0 | 0.27 | 1 | 1 | cs | TRUE
10 | LV_4871-4_0_3_line_10 | NAYY 4x150 SE | 7 | 11 | 0.03503 | 0.208 | 0.08 | 261 | 0 | 0.27 | 1 | 1 | cs | TRUE
11 | LV_4871-4_0_3_line_11 | NAYY 4x150 SE | 7 | 12 | 0.023923 | 0.208 | 0.08 | 261 | 0 | 0.27 | 1 | 1 | cs | TRUE
12 | LV_4871-4_0_3_line_12 | NAYY 4x150 SE | 8 | 13 | 0.028089 | 0.208 | 0.08 | 261 | 0 | 0.27 | 1 | 1 | cs | TRUE
13 | LV_4871-4_0_3_line_13 | NAYY 4x150 SE | 9 | 14 | 0.0122 | 0.208 | 0.08 | 261 | 0 | 0.27 | 1 | 1 | cs | TRUE
14 | LV_4871-4_0_3_line_14 | NAYY 4x150 SE | 10 | 15 | 0.001162 | 0.208 | 0.08 | 261 | 0 | 0.27 | 1 | 1 | cs | TRUE
15 | LV_4871-4_0_3_line_15 | NAYY 4x150 SE | 11 | 16 | 0.024452 | 0.208 | 0.08 | 261 | 0 | 0.27 | 1 | 1 | cs | TRUE
16 | LV_4871-4_0_3_line_16 | NAYY 4x150 SE | 11 | 17 | 0.022227 | 0.208 | 0.08 | 261 | 0 | 0.27 | 1 | 1 | cs | TRUE
17 | LV_4871-4_0_3_line_17 | NAYY 4x150 SE | 12 | 18 | 0.031783 | 0.208 | 0.08 | 261 | 0 | 0.27 | 1 | 1 | cs | TRUE
18 | LV_4871-4_0_3_line_18 | NAYY 4x150 SE | 12 | 19 | 0.016911 | 0.208 | 0.08 | 261 | 0 | 0.27 | 1 | 1 | cs | TRUE
19 | LV_4871-4_0_3_line_19 | NAYY 4x150 SE | 13 | 40 | 0.0089925 | 0.208 | 0.08 | 261 | 0 | 0.27 | 1 | 1 | cs | TRUE
20 | LV_4871-4_0_3_line_20 | NAYY 4x150 SE | 13 | 38 | 0.038826 | 0.208 | 0.08 | 261 | 0 | 0.27 | 1 | 1 | cs | TRUE
21 | LV_4871-4_0_3_line_21 | NAYY 4x150 SE | 14 | 80 | 0.023949 | 0.208 | 0.08 | 261 | 0 | 0.27 | 1 | 1 | cs | TRUE
22 | LV_4871-4_0_3_line_22 | NAYY 4x150 SE | 15 | 31 | 0.019235 | 0.208 | 0.08 | 261 | 0 | 0.27 | 1 | 1 | cs | TRUE
23 | LV_4871-4_0_3_line_23 | NAYY 4x150 SE | 16 | 72 | 0.023262 | 0.208 | 0.08 | 261 | 0 | 0.27 | 1 | 1 | cs | TRUE
24 | LV_4871-4_0_3_line_24 | NAYY 4x150 SE | 17 | 70 | 0.020649 | 0.208 | 0.08 | 261 | 0 | 0.27 | 1 | 1 | cs | TRUE
25 | LV_4871-4_0_3_line_25 | NAYY 4x150 SE | 18 | 64 | 0.016284 | 0.208 | 0.08 | 261 | 0 | 0.27 | 1 | 1 | cs | TRUE
26 | LV_4871-4_0_3_line_26 | NAYY 4x150 SE | 19 | 69 | 0.014058 | 0.208 | 0.08 | 261 | 0 | 0.27 | 1 | 1 | cs | TRUE
27 | LV_4871-4_0_3_line_27 | NAYY 4x150 SE | 20 | 21 | 0.021319 | 0.208 | 0.08 | 261 | 0 | 0.27 | 1 | 1 | cs | TRUE
28 | LV_4871-4_0_3_line_28 | NAYY 4x150 SE | 20 | 22 | 0.015893 | 0.208 | 0.08 | 261 | 0 | 0.27 | 1 | 1 | cs | TRUE
29 | LV_4871-4_0_3_line_29 | NAYY 4x150 SE | 21 | 23 | 0.027603 | 0.208 | 0.08 | 261 | 0 | 0.27 | 1 | 1 | cs | TRUE
30 | LV_4871-4_0_3_line_30 | NAYY 4x150 SE | 22 | 24 | 0.02468 | 0.208 | 0.08 | 261 | 0 | 0.27 | 1 | 1 | cs | TRUE
31 | LV_4871-4_0_3_line_31 | NAYY 4x150 SE | 22 | 25 | 0.044255 | 0.208 | 0.08 | 261 | 0 | 0.27 | 1 | 1 | cs | TRUE
32 | LV_4871-4_0_3_line_32 | NAYY 4x150 SE | 23 | 26 | 0.023104 | 0.208 | 0.08 | 261 | 0 | 0.27 | 1 | 1 | cs | TRUE
33 | LV_4871-4_0_3_line_33 | NAYY 4x150 SE | 24 | 27 | 0.024824 | 0.208 | 0.08 | 261 | 0 | 0.27 | 1 | 1 | cs | TRUE
34 | LV_4871-4_0_3_line_34 | NAYY 4x150 SE | 24 | 28 | 0.0096055 | 0.208 | 0.08 | 261 | 0 | 0.27 | 1 | 1 | cs | TRUE
35 | LV_4871-4_0_3_line_35 | NAYY 4x150 SE | 25 | 29 | 0.018211 | 0.208 | 0.08 | 261 | 0 | 0.27 | 1 | 1 | cs | TRUE
36 | LV_4871-4_0_3_line_36 | NAYY 4x150 SE | 26 | 30 | 0.014263 | 0.208 | 0.08 | 261 | 0 | 0.27 | 1 | 1 | cs | TRUE
37 | LV_4871-4_0_3_line_37 | NAYY 4x150 SE | 26 | 31 | 0.040284 | 0.208 | 0.08 | 261 | 0 | 0.27 | 1 | 1 | cs | TRUE
38 | LV_4871-4_0_3_line_38 | NAYY 4x150 SE | 28 | 32 | 0.0097728 | 0.208 | 0.08 | 261 | 0 | 0.27 | 1 | 1 | cs | TRUE
39 | LV_4871-4_0_3_line_39 | NAYY 4x150 SE | 29 | 33 | 0.059774 | 0.208 | 0.08 | 261 | 0 | 0.27 | 1 | 1 | cs | TRUE
40 | LV_4871-4_0_3_line_40 | NAYY 4x150 SE | 30 | 71 | 0.0046153 | 0.208 | 0.08 | 261 | 0 | 0.27 | 1 | 1 | cs | TRUE
41 | LV_4871-4_0_3_line_41 | NAYY 4x150 SE | 32 | 47 | 0.018207 | 0.208 | 0.08 | 261 | 0 | 0.27 | 1 | 1 | cs | TRUE
42 | LV_4871-4_0_3_line_42 | NAYY 4x150 SE | 34 | 35 | 0.027393 | 0.208 | 0.08 | 261 | 0 | 0.27 | 1 | 1 | cs | TRUE
43 | LV_4871-4_0_3_line_43 | NAYY 4x150 SE | 34 | 36 | 0.019048 | 0.208 | 0.08 | 261 | 0 | 0.27 | 1 | 1 | cs | TRUE
44 | LV_4871-4_0_3_line_44 | NAYY 4x150 SE | 35 | 37 | 0.031174 | 0.208 | 0.08 | 261 | 0 | 0.27 | 1 | 1 | cs | TRUE
45 | LV_4871-4_0_3_line_45 | NAYY 4x150 SE | 36 | 38 | 0.024 | 0.208 | 0.08 | 261 | 0 | 0.27 | 1 | 1 | cs | TRUE
46 | LV_4871-4_0_3_line_46 | NAYY 4x150 SE | 36 | 39 | 0.013542 | 0.208 | 0.08 | 261 | 0 | 0.27 | 1 | 1 | cs | TRUE
47 | LV_4871-4_0_3_line_47 | NAYY 4x150 SE | 40 | 50 | 0.010422 | 0.208 | 0.08 | 261 | 0 | 0.27 | 1 | 1 | cs | TRUE
48 | LV_4871-4_0_3_line_48 | NAYY 4x150 SE | 41 | 42 | 0.012175 | 0.208 | 0.08 | 261 | 0 | 0.27 | 1 | 1 | cs | TRUE
49 | LV_4871-4_0_3_line_49 | NAYY 4x150 SE | 41 | 43 | 0.03794 | 0.208 | 0.08 | 261 | 0 | 0.27 | 1 | 1 | cs | TRUE
50 | LV_4871-4_0_3_line_50 | NAYY 4x150 SE | 42 | 44 | 6.7069e-05 | 0.208 | 0.08 | 261 | 0 | 0.27 | 1 | 1 | cs | TRUE
51 | LV_4871-4_0_3_line_51 | NAYY 4x150 SE | 43 | 45 | 0.00096495 | 0.208 | 0.08 | 261 | 0 | 0.27 | 1 | 1 | cs | TRUE
52 | LV_4871-4_0_3_line_52 | NAYY 4x150 SE | 44 | 46 | 0.013888 | 0.208 | 0.08 | 261 | 0 | 0.27 | 1 | 1 | cs | TRUE
53 | LV_4871-4_0_3_line_53 | NAYY 4x150 SE | 46 | 47 | 0.00091576 | 0.208 | 0.08 | 261 | 0 | 0.27 | 1 | 1 | cs | TRUE
54 | LV_4871-4_0_3_line_54 | NAYY 4x150 SE | 48 | 49 | 0.024724 | 0.208 | 0.08 | 261 | 0 | 0.27 | 1 | 1 | cs | TRUE
55 | LV_4871-4_0_3_line_55 | NAYY 4x150 SE | 48 | 50 | 0.011295 | 0.208 | 0.08 | 261 | 0 | 0.27 | 1 | 1 | cs | TRUE
56 | LV_4871-4_0_3_line_56 | NAYY 4x150 SE | 51 | 52 | 0.034409 | 0.208 | 0.08 | 261 | 0 | 0.27 | 1 | 1 | cs | TRUE
57 | LV_4871-4_0_3_line_57 | NAYY 4x150 SE | 52 | 53 | 0.0041195 | 0.208 | 0.08 | 261 | 0 | 0.27 | 1 | 1 | cs | TRUE
58 | LV_4871-4_0_3_line_58 | NAYY 4x150 SE | 53 | 54 | 0.0062065 | 0.208 | 0.08 | 261 | 0 | 0.27 | 1 | 1 | cs | TRUE
59 | LV_4871-4_0_3_line_59 | NAYY 4x150 SE | 54 | 55 | 0.0051478 | 0.208 | 0.08 | 261 | 0 | 0.27 | 1 | 1 | cs | TRUE
60 | LV_4871-4_0_3_line_60 | NAYY 4x150 SE | 54 | 56 | 0.0097376 | 0.208 | 0.08 | 261 | 0 | 0.27 | 1 | 1 | cs | TRUE
61 | LV_4871-4_0_3_line_61 | NAYY 4x150 SE | 56 | 57 | 0.0097655 | 0.208 | 0.08 | 261 | 0 | 0.27 | 1 | 1 | cs | TRUE
62 | LV_4871-4_0_3_line_62 | NAYY 4x150 SE | 57 | 70 | 0.0086643 | 0.208 | 0.08 | 261 | 0 | 0.27 | 1 | 1 | cs | TRUE
63 | LV_4871-4_0_3_line_63 | NAYY 4x150 SE | 58 | 59 | 0.0038365 | 0.208 | 0.08 | 261 | 0 | 0.27 | 1 | 1 | cs | TRUE
64 | LV_4871-4_0_3_line_64 | NAYY 4x150 SE | 58 | 60 | 0.0042776 | 0.208 | 0.08 | 261 | 0 | 0.27 | 1 | 1 | cs | TRUE
65 | LV_4871-4_0_3_line_65 | NAYY 4x150 SE | 59 | 61 | 0.012382 | 0.208 | 0.08 | 261 | 0 | 0.27 | 1 | 1 | cs | TRUE
66 | LV_4871-4_0_3_line_66 | NAYY 4x150 SE | 60 | 62 | 0.010784 | 0.208 | 0.08 | 261 | 0 | 0.27 | 1 | 1 | cs | TRUE
67 | LV_4871-4_0_3_line_67 | NAYY 4x150 SE | 61 | 63 | 0.021721 | 0.208 | 0.08 | 261 | 0 | 0.27 | 1 | 1 | cs | TRUE
68 | LV_4871-4_0_3_line_68 | NAYY 4x150 SE | 62 | 64 | 0.0024208 | 0.208 | 0.08 | 261 | 0 | 0.27 | 1 | 1 | cs | TRUE
69 | LV_4871-4_0_3_line_69 | NAYY 4x150 SE | 64 | 65 | 0.019084 | 0.208 | 0.08 | 261 | 0 | 0.27 | 1 | 1 | cs | TRUE
70 | LV_4871-4_0_3_line_70 | NAYY 4x150 SE | 65 | 66 | 0.0054419 | 0.208 | 0.08 | 261 | 0 | 0.27 | 1 | 1 | cs | TRUE
71 | LV_4871-4_0_3_line_71 | NAYY 4x150 SE | 67 | 68 | 0.0081091 | 0.208 | 0.08 | 261 | 0 | 0.27 | 1 | 1 | cs | TRUE
72 | LV_4871-4_0_3_line_72 | NAYY 4x150 SE | 68 | 69 | 0.0059218 | 0.208 | 0.08 | 261 | 0 | 0.27 | 1 | 1 | cs | TRUE
73 | LV_4871-4_0_3_line_73 | NAYY 4x150 SE | 72 | 73 | 0.010817 | 0.208 | 0.08 | 261 | 0 | 0.27 | 1 | 1 | cs | TRUE
74 | LV_4871-4_0_3_line_74 | NAYY 4x150 SE | 73 | 78 | 0.030674 | 0.208 | 0.08 | 261 | 0 | 0.27 | 1 | 1 | cs | TRUE
75 | LV_4871-4_0_3_line_75 | NAYY 4x150 SE | 73 | 77 | 0.0095686 | 0.208 | 0.08 | 261 | 0 | 0.27 | 1 | 1 | cs | TRUE
76 | LV_4871-4_0_3_line_76 | NAYY 4x150 SE | 74 | 75 | 0.0031459 | 0.208 | 0.08 | 261 | 0 | 0.27 | 1 | 1 | cs | TRUE
77 | LV_4871-4_0_3_line_77 | NAYY 4x150 SE | 74 | 76 | 0.0019796 | 0.208 | 0.08 | 261 | 0 | 0.27 | 1 | 1 | cs | TRUE
78 | LV_4871-4_0_3_line_78 | NAYY 4x150 SE | 76 | 77 | 0.0039429 | 0.208 | 0.08 | 261 | 0 | 0.27 | 1 | 1 | cs | TRUE
79 | LV_4871-4_0_3_line_79 | NAYY 4x150 SE | 79 | 80 | 0.017613 | 0.208 | 0.08 | 261 | 0 | 0.27 | 1 | 1 | cs | TRUE
80 | LV_4871-4_0_3_line_80 | NAYY 4x150 SE | 79 | 81 | 0.0023032 | 0.208 | 0.08 | 261 | 0 | 0.27 | 1 | 1 | cs | TRUE

## trafo
| name | std_type | hv_bus | lv_bus | sn_mva | vn_hv_kv | vn_lv_kv | vk_percent | vkr_percent | pfe_kw | i0_percent | shift_degree | tap_side | tap_neutral | tap_min | tap_max | tap_step_percent | tap_step_degree | tap_pos | tap_phase_shifter | parallel | df | in_service
0 | LV_4871-4_0_3_trafo_0 | 0.25 MVA 20/0.4 kV | 82 | 0 | 0.25 | 20 | 0.4 | 6 | 1.44 | 0.8 | 0.32 | 150 | hv | 0 | -2 | 2 | 2.5 | 0 | 0 | FALSE | 1 | 1 | TRUE

## line_geodata
| x0 | y0 | x1 | y1 | x2 | y2 | x3 | y3 | x4 | y4 | x5 | y5 | x6 | y6 | x7 | y7
0 | 2706124.8722 | 1279680.7643 | 2706114.1539 | 1279664.6992
1 | 2706136.779 | 1279698.6109 | 2706124.8722 | 1279680.7643
2 | 2706101.0991 | 1279645.132 | 2706114.1539 | 1279664.6992
3 | 2706136.779 | 1279698.6109 | 2706144.4559 | 1279709.9497
4 | 2706136.779 | 1279698.6109 | 2706111.0642 | 1279713.8808
5 | 2706101.0991 | 1279645.132 | 2706082.1163 | 1279665.798 | 2706078.8663 | 1279668.8915
6 | 2706103.1392 | 1279643.2447 | 2706101.0991 | 1279645.132
7 | 2706146.7419 | 1279713.3263 | 2706144.4559 | 1279709.9497
8 | 2706111.0642 | 1279713.8808 | 2706098.064 | 1279721.6005
9 | 2706078.8663 | 1279668.8915 | 2706077.9117 | 1279669.8001
10 | 2706103.1392 | 1279643.2447 | 2706114.7759 | 1279630.8207 | 2706126.9178 | 1279617.4605
11 | 2706103.1392 | 1279643.2447 | 2706087.5795 | 1279641.5411 | 2706079.2766 | 1279640.7355
12 | 2706162.4894 | 1279736.5856 | 2706146.7419 | 1279713.3263
13 | 2706098.064 | 1279721.6005 | 2706087.5737 | 1279727.8297 | 2706087.5737 | 1279727.8297
14 | 2706077.9117 | 1279669.8001 | 2706077.0701 | 1279670.6013
15 | 2706126.9178 | 1279617.4605 | 2706131.2877 | 1279621.7985 | 2706145.2323 | 1279633.6405
16 | 2706126.9178 | 1279617.4605 | 2706143.0789 | 1279602.2014
17 | 2706079.2766 | 1279640.7355 | 2706047.6402 | 1279637.6806
18 | 2706079.2766 | 1279640.7355 | 2706077.2198 | 1279623.9504
19 | 2706162.4894 | 1279736.5856 | 2706166.3626 | 1279744.7013
20 | 2706162.4894 | 1279736.5856 | 2706196.9741 | 1279718.7459
21 | 2706100.7463 | 1279747.8306 | 2706087.5737 | 1279727.8297
22 | 2706077.0701 | 1279670.6013 | 2706073.0347 | 1279674.4424 | 2706062.6569 | 1279681.2174 | 2706061.4781 | 1279681.6912
23 | 2706161.0265 | 1279650.3835 | 2706156.4412 | 1279643.1593 | 2706145.2323 | 1279633.6405
24 | 2706143.0789 | 1279602.2014 | 2706158.0933 | 1279588.0251
25 | 2706031.4313 | 1279636.1154 | 2706047.6402 | 1279637.6806
26 | 2706077.2198 | 1279623.9504 | 2706075.9879 | 1279613.8966 | 2706074.5024 | 1279610.2591
27 | 2705974.3904 | 1279707.8993 | 2705981.7268 | 1279727.9163
28 | 2705987.1959 | 1279742.8386 | 2705981.7268 | 1279727.9163
29 | 2705974.3904 | 1279707.8993 | 2706000.9356 | 1279700.3312
30 | 2705987.1959 | 1279742.8386 | 2705994.0045 | 1279741.5042 | 2706010.7911 | 1279735.5561
31 | 2705987.1959 | 1279742.8386 | 2705987.8071 | 1279750.2118 | 2705989.2278 | 1279755.1862 | 2706010.3052 | 1279778.8417
32 | 2706023.1544 | 1279693.9965 | 2706000.9356 | 1279700.3312
33 | 2706010.7911 | 1279735.5561 | 2706025.0393 | 1279727.4605 | 2706032.1405 | 1279722.8062
34 | 2706010.7911 | 1279735.5561 | 2706015.4819 | 1279740.0111 | 2706017.701 | 1279742.2273
35 | 2706022.4201 | 1279792.4385 | 2706010.3052 | 1279778.8417
36 | 2706023.1544 | 1279693.9965 | 2706028.9255 | 1279707.0399
37 | 2706023.1544 | 1279693.9965 | 2706052.3264 | 1279685.3688 | 2706061.4781 | 1279681.6912
38 | 2706017.701 | 1279742.2273 | 2706024.6161 | 1279749.133
39 | 2706022.4201 | 1279792.4385 | 2706036.1093 | 1279850.6236
40 | 2706030.793 | 1279711.2605 | 2706028.9255 | 1279707.0399
41 | 2706038.9519 | 1279760.2789 | 2706027.911 | 1279752.4235 | 2706024.6161 | 1279749.133
42 | 2706224.0614 | 1279750.7514 | 2706247.6848 | 1279738.1656 | 2706248.2612 | 1279737.921
43 | 2706212.2234 | 1279736.4142 | 2706221.5597 | 1279749.9056 | 2706224.0614 | 1279750.7514 | 2706224.0614 | 1279750.7514
44 | 2706276.9586 | 1279725.7438 | 2706248.2612 | 1279737.921
45 | 2706212.2234 | 1279736.4142 | 2706200.9977 | 1279720.1975 | 2706196.9741 | 1279718.7459
46 | 2706212.2234 | 1279736.4142 | 2706200.1751 | 1279742.5958
47 | 2706170.8516 | 1279754.1075 | 2706166.3626 | 1279744.7013
48 | 2706050.0142 | 1279769.9964 | 2706057.4552 | 1279779.6335
49 | 2706057.4552 | 1279779.6335 | 2706090.6685 | 1279797.9715
50 | 2706050.0142 | 1279769.9964 | 2706049.9732 | 1279769.9434
51 | 2706091.4366 | 1279797.3873 | 2706090.6685 | 1279797.9715
52 | 2706039.6981 | 1279760.8098 | 2706046.85 | 1279765.8983 | 2706049.9732 | 1279769.9434
53 | 2706039.6981 | 1279760.8098 | 2706038.9519 | 1279760.2789
54 | 2706161.6796 | 1279782.2093 | 2706171.4544 | 1279778.6182 | 2706174.4729 | 1279771.2103 | 2706172.629 | 1279765.1743
55 | 2706170.8516 | 1279754.1075 | 2706171.1455 | 1279760.3184 | 2706172.629 | 1279765.1743
56 | 2706187.0104 | 1279565.3618 | 2706182.9982 | 1279558.2721 | 2706174.9796 | 1279550.0203 | 2706163.2001 | 1279541.1316
57 | 2706187.0104 | 1279565.3618 | 2706183.2532 | 1279567.0513
58 | 2706181.9642 | 1279573.1224 | 2706183.2532 | 1279567.0513
59 | 2706181.9642 | 1279573.1224 | 2706186.566 | 1279575.4295
60 | 2706181.9642 | 1279573.1224 | 2706173.5217 | 1279577.9748
61 | 2706173.5217 | 1279577.9748 | 2706165.2862 | 1279583.2227
62 | 2706158.0933 | 1279588.0251 | 2706158.8066 | 1279587.3517 | 2706165.2862 | 1279583.2227
63 | 2706014.1148 | 1279633.7155 | 2706010.3145 | 1279633.1888
64 | 2706014.1148 | 1279633.7155 | 2706018.3519 | 1279634.3027
65 | 2705998.0496 | 1279631.489 | 2706010.3145 | 1279633.1888
66 | 2706029.0335 | 1279635.7831 | 2706018.3519 | 1279634.3027
67 | 2705998.0496 | 1279631.489 | 2705997.9615 | 1279628.0288 | 2705996.4735 | 1279626.3783 | 2705992.8296 | 1279624.7002 | 2705989.857 | 1279621.6218 | 2705989.3626 | 1279619.0328 | 2705989.096 | 1279615.8919 | 2705987.6462 | 1279614.575
68 | 2706031.4313 | 1279636.1154 | 2706029.0335 | 1279635.7831
69 | 2706031.4313 | 1279636.1154 | 2706031.579 | 1279655.1991
70 | 2706031.6211 | 1279660.6409 | 2706031.579 | 1279655.1991
71 | 2706066.2636 | 1279599.3807 | 2706067.2179 | 1279602.3062 | 2706071.1146 | 1279605.4899
72 | 2706071.1146 | 1279605.4899 | 2706071.2682 | 1279605.6154 | 2706073.8146 | 1279608.575 | 2706074.5024 | 1279610.2591
73 | 2706166.8232 | 1279659.5165 | 2706161.0265 | 1279650.3835
74 | 2706166.8232 | 1279659.5165 | 2706178.6172 | 1279674.6424 | 2706189.6532 | 1279678.0441
75 | 2706166.8232 | 1279659.5165 | 2706174.8527 | 1279654.3121
76 | 2706180.7228 | 1279653.6948 | 2706180.7228 | 1279653.6948 | 2706183.7372 | 1279654.5947
77 | 2706180.7228 | 1279653.6948 | 2706178.7513 | 1279653.8739
78 | 2706174.8527 | 1279654.3121 | 2706175.0032 | 1279654.2145 | 2706178.7513 | 1279653.8739
79 | 2706110.4338 | 1279762.5399 | 2706100.7463 | 1279747.8306
80 | 2706111.7006 | 1279764.4634 | 2706110.4338 | 1279762.5399

## bus_geodata
| x | y | coords
0 | 2706124.8722 | 1279680.7643
1 | 2706114.1539 | 1279664.6992
2 | 2706136.779 | 1279698.6109
3 | 2706101.0991 | 1279645.132
4 | 2706144.4559 | 1279709.9497
5 | 2706111.0642 | 1279713.8808
6 | 2706078.8663 | 1279668.8915
7 | 2706103.1392 | 1279643.2447
8 | 2706146.7419 | 1279713.3263
9 | 2706098.064 | 1279721.6005
10 | 2706077.9117 | 1279669.8001
11 | 2706126.9178 | 1279617.4605
12 | 2706079.2766 | 1279640.7355
13 | 2706162.4894 | 1279736.5856
14 | 2706087.5737 | 1279727.8297
15 | 2706077.0701 | 1279670.6013
16 | 2706145.2323 | 1279633.6405
17 | 2706143.0789 | 1279602.2014
18 | 2706047.6402 | 1279637.6806
19 | 2706077.2198 | 1279623.9504
20 | 2705981.7268 | 1279727.9163
21 | 2705974.3904 | 1279707.8993
22 | 2705987.1959 | 1279742.8386
23 | 2706000.9355 | 1279700.3312
24 | 2706010.7911 | 1279735.5561
25 | 2706010.3052 | 1279778.8417
26 | 2706023.1544 | 1279693.9965
27 | 2706032.1405 | 1279722.8062
28 | 2706017.701 | 1279742.2273
29 | 2706022.4201 | 1279792.4385
30 | 2706028.9255 | 1279707.0399
31 | 2706061.4781 | 1279681.6912
32 | 2706024.6161 | 1279749.133
33 | 2706036.1093 | 1279850.6236
34 | 2706224.0614 | 1279750.7514
35 | 2706248.2612 | 1279737.921
36 | 2706212.2234 | 1279736.4142
37 | 2706276.9586 | 1279725.7438
38 | 2706196.9741 | 1279718.7459
39 | 2706200.1751 | 1279742.5958
40 | 2706166.3626 | 1279744.7013
41 | 2706057.4552 | 1279779.6335
42 | 2706050.0142 | 1279769.9964
43 | 2706090.6685 | 1279797.9715
44 | 2706049.9732 | 1279769.9434
45 | 2706091.4366 | 1279797.3873
46 | 2706039.6981 | 1279760.8098
47 | 2706038.9519 | 1279760.2789
48 | 2706172.629 | 1279765.1743
49 | 2706161.6796 | 1279782.2093
50 | 2706170.8516 | 1279754.1075
51 | 2706163.2001 | 1279541.1316
52 | 2706187.0104 | 1279565.3618
53 | 2706183.2532 | 1279567.0513
54 | 2706181.9642 | 1279573.1224
55 | 2706186.566 | 1279575.4295
56 | 2706173.5217 | 1279577.9748
57 | 2706165.2862 | 1279583.2227
58 | 2706014.1148 | 1279633.7155
59 | 2706010.3145 | 1279633.1888
60 | 2706018.3519 | 1279634.3027
61 | 2705998.0496 | 1279631.489
62 | 2706029.0335 | 1279635.7831
63 | 2705987.6462 | 1279614.575
64 | 2706031.4313 | 1279636.1154
65 | 2706031.579 | 1279655.1991
66 | 2706031.6211 | 1279660.6409
67 | 2706066.2636 | 1279599.3807
68 | 2706071.1146 | 1279605.4899
69 | 2706074.5024 | 1279610.2591
70 | 2706158.0933 | 1279588.0251
71 | 2706030.793 | 1279711.2605
72 | 2706161.0265 | 1279650.3835
73 | 2706166.8232 | 1279659.5165
74 | 2706180.7228 | 1279653.6948
75 | 2706183.7372 | 1279654.5947
76 | 2706178.7513 | 1279653.8739
77 | 2706174.8527 | 1279654.3121
78 | 2706189.6532 | 1279678.0441
79 | 2706110.4338 | 1279762.5399
80 | 2706100.7463 | 1279747.8306
81 | 2706111.7006 | 1279764.4634
82 | 2706136.779 | 1279698.6109

## line_std_types
| c_nf_per_km | r_ohm_per_km | x_ohm_per_km | max_i_ka | type | q_mm2 | alpha | voltage_rating
NAYY 4x50 SE | 210 | 0.642 | 0.083 | 0.142 | cs | 50 | 0.00403 | LV
NAYY 4x120 SE | 264 | 0.225 | 0.08 | 0.242 | cs | 120 | 0.00403 | LV
NAYY 4x150 SE | 261 | 0.208 | 0.08 | 0.27 | cs | 150 | 0.00403 | LV
NA2XS2Y 1x95 RM/25 12/20 kV | 216 | 0.313 | 0.132 | 0.252 | cs | 95 | 0.00403 | MV
NA2XS2Y 1x185 RM/25 12/20 kV | 273 | 0.161 | 0.117 | 0.362 | cs | 185 | 0.00403 | MV
NA2XS2Y 1x240 RM/25 12/20 kV | 304 | 0.122 | 0.112 | 0.421 | cs | 240 | 0.00403 | MV
NA2XS2Y 1x95 RM/25 6/10 kV | 315 | 0.313 | 0.123 | 0.249 | cs | 95 | 0.00403 | MV
NA2XS2Y 1x185 RM/25 6/10 kV | 406 | 0.161 | 0.11 | 0.358 | cs | 185 | 0.00403 | MV
NA2XS2Y 1x240 RM/25 6/10 kV | 456 | 0.122 | 0.105 | 0.416 | cs | 240 | 0.00403 | MV
NA2XS2Y 1x150 RM/25 12/20 kV | 250 | 0.206 | 0.116 | 0.319 | cs | 150 | 0.00403 | MV
NA2XS2Y 1x120 RM/25 12/20 kV | 230 | 0.253 | 0.119 | 0.283 | cs | 120 | 0.00403 | MV
NA2XS2Y 1x70 RM/25 12/20 kV | 190 | 0.443 | 0.132 | 0.22 | cs | 70 | 0.00403 | MV
NA2XS2Y 1x150 RM/25 6/10 kV | 360 | 0.206 | 0.11 | 0.315 | cs | 150 | 0.00403 | MV
NA2XS2Y 1x120 RM/25 6/10 kV | 340 | 0.253 | 0.113 | 0.28 | cs | 120 | 0.00403 | MV
NA2XS2Y 1x70 RM/25 6/10 kV | 280 | 0.443 | 0.123 | 0.217 | cs | 70 | 0.00403 | MV
N2XS(FL)2Y 1x120 RM/35 64/110 kV | 112 | 0.153 | 0.166 | 0.366 | cs | 120 | 0.00393 | HV
N2XS(FL)2Y 1x185 RM/35 64/110 kV | 125 | 0.099 | 0.156 | 0.457 | cs | 185 | 0.00393 | HV
N2XS(FL)2Y 1x240 RM/35 64/110 kV | 135 | 0.075 | 0.149 | 0.526 | cs | 240 | 0.00393 | HV
N2XS(FL)2Y 1x300 RM/35 64/110 kV | 144 | 0.06 | 0.144 | 0.588 | cs | 300 | 0.00393 | HV
15-AL1/3-ST1A 0.4 | 11 | 1.8769 | 0.35 | 0.105 | ol | 16 | 0.00403 | LV
24-AL1/4-ST1A 0.4 | 11.25 | 1.2012 | 0.335 | 0.14 | ol | 24 | 0.00403 | LV
48-AL1/8-ST1A 0.4 | 12.2 | 0.5939 | 0.3 | 0.21 | ol | 48 | 0.00403 | LV
94-AL1/15-ST1A 0.4 | 13.2 | 0.306 | 0.29 | 0.35 | ol | 94 | 0.00403 | LV
34-AL1/6-ST1A 10.0 | 9.7 | 0.8342 | 0.36 | 0.17 | ol | 34 | 0.00403 | MV
48-AL1/8-ST1A 10.0 | 10.1 | 0.5939 | 0.35 | 0.21 | ol | 48 | 0.00403 | MV
70-AL1/11-ST1A 10.0 | 10.4 | 0.4132 | 0.339 | 0.29 | ol | 70 | 0.00403 | MV
94-AL1/15-ST1A 10.0 | 10.75 | 0.306 | 0.33 | 0.35 | ol | 94 | 0.00403 | MV
122-AL1/20-ST1A 10.0 | 11.1 | 0.2376 | 0.323 | 0.41 | ol | 122 | 0.00403 | MV
149-AL1/24-ST1A 10.0 | 11.25 | 0.194 | 0.315 | 0.47 | ol | 149 | 0.00403 | MV
34-AL1/6-ST1A 20.0 | 9.15 | 0.8342 | 0.382 | 0.17 | ol | 34 | 0.00403 | MV
48-AL1/8-ST1A 20.0 | 9.5 | 0.5939 | 0.372 | 0.21 | ol | 48 | 0.00403 | MV
70-AL1/11-ST1A 20.0 | 9.7 | 0.4132 | 0.36 | 0.29 | ol | 70 | 0.00403 | MV
94-AL1/15-ST1A 20.0 | 10 | 0.306 | 0.35 | 0.35 | ol | 94 | 0.00403 | MV
122-AL1/20-ST1A 20.0 | 10.3 | 0.2376 | 0.344 | 0.41 | ol | 122 | 0.00403 | MV
149-AL1/24-ST1A 20.0 | 10.5 | 0.194 | 0.337 | 0.47 | ol | 149 | 0.00403 | MV
184-AL1/30-ST1A 20.0 | 10.75 | 0.1571 | 0.33 | 0.535 | ol | 184 | 0.00403 | MV
243-AL1/39-ST1A 20.0 | 11 | 0.1188 | 0.32 | 0.645 | ol | 243 | 0.00403 | MV
48-AL1/8-ST1A 110.0 | 8 | 0.5939 | 0.46 | 0.21 | ol | 48 | 0.00403 | HV
70-AL1/11-ST1A 110.0 | 8.4 | 0.4132 | 0.45 | 0.29 | ol | 70 | 0.00403 | HV
94-AL1/15-ST1A 110.0 | 8.65 | 0.306 | 0.44 | 0.35 | ol | 94 | 0.00403 | HV
122-AL1/20-ST1A 110.0 | 8.5 | 0.2376 | 0.43 | 0.41 | ol | 122 | 0.00403 | HV
149-AL1/24-ST1A 110.0 | 8.75 | 0.194 | 0.41 | 0.47 | ol | 149 | 0.00403 | HV
184-AL1/30-ST1A 110.0 | 8.8 | 0.1571 | 0.4 | 0.535 | ol | 184 | 0.00403 | HV
243-AL1/39-ST1A 110.0 | 9 | 0.1188 | 0.39 | 0.645 | ol | 243 | 0.00403 | HV
305-AL1/39-ST1A 110.0 | 9.2 | 0.0949 | 0.38 | 0.74 | ol | 305 | 0.00403 | HV
490-AL1/64-ST1A 110.0 | 9.75 | 0.059 | 0.37 | 0.96 | ol | 490 | 0.00403 | HV
679-AL1/86-ST1A 110.0 | 9.95 | 0.042 | 0.36 | 1.15 | ol | 679 | 0.00403 | HV
490-AL1/64-ST1A 220.0 | 10 | 0.059 | 0.285 | 0.96 | ol | 490 | 0.00403 | HV
679-AL1/86-ST1A 220.0 | 11.7 | 0.042 | 0.275 | 1.15 | ol | 679 | 0.00403 | HV
490-AL1/64-ST1A 380.0 | 11 | 0.059 | 0.253 | 0.96 | ol | 490 | 0.00403 | HV
679-AL1/86-ST1A 380.0 | 14.6 | 0.042 | 0.25 | 1.15 | ol | 679 | 0.00403 | HV

## trafo_std_types
| i0_percent | pfe_kw | vkr_percent | sn_mva | vn_lv_kv | vn_hv_kv | vk_percent | shift_degree | vector_group | tap_side | tap_neutral | tap_min | tap_max | tap_step_degree | tap_step_percent | tap_phase_shifter
160 MVA 380/110 kV | 0.06 | 60 | 0.25 | 160 | 110 | 380 | 12.2 | 0 | Yy0 | hv | 0 | -9 | 9 | 0 | 1.5 | FALSE
100 MVA 220/110 kV | 0.06 | 55 | 0.26 | 100 | 110 | 220 | 12 | 0 | Yy0 | hv | 0 | -9 | 9 | 0 | 1.5 | FALSE
63 MVA 110/20 kV | 0.04 | 22 | 0.32 | 63 | 20 | 110 | 18 | 150 | YNd5 | hv | 0 | -9 | 9 | 0 | 1.5 | FALSE
40 MVA 110/20 kV | 0.05 | 18 | 0.34 | 40 | 20 | 110 | 16.2 | 150 | YNd5 | hv | 0 | -9 | 9 | 0 | 1.5 | FALSE
25 MVA 110/20 kV | 0.07 | 14 | 0.41 | 25 | 20 | 110 | 12 | 150 | YNd5 | hv | 0 | -9 | 9 | 0 | 1.5 | FALSE
63 MVA 110/10 kV | 0.04 | 22 | 0.32 | 63 | 10 | 110 | 18 | 150 | YNd5 | hv | 0 | -9 | 9 | 0 | 1.5 | FALSE
40 MVA 110/10 kV | 0.05 | 18 | 0.34 | 40 | 10 | 110 | 16.2 | 150 | YNd5 | hv | 0 | -9 | 9 | 0 | 1.5 | FALSE
25 MVA 110/10 kV | 0.07 | 14 | 0.41 | 25 | 10 | 110 | 12 | 150 | YNd5 | hv | 0 | -9 | 9 | 0 | 1.5 | FALSE
0.25 MVA 20/0.4 kV | 0.32 | 0.8 | 1.44 | 0.25 | 0.4 | 20 | 6 | 150 | Yzn5 | hv | 0 | -2 | 2 | 0 | 2.5 | FALSE
0.4 MVA 20/0.4 kV | 0.3375 | 1.35 | 1.425 | 0.4 | 0.4 | 20 | 6 | 150 | Dyn5 | hv | 0 | -2 | 2 | 0 | 2.5 | FALSE
0.63 MVA 20/0.4 kV | 0.2619 | 1.65 | 1.206 | 0.63 | 0.4 | 20 | 6 | 150 | Dyn5 | hv | 0 | -2 | 2 | 0 | 2.5 | FALSE
0.25 MVA 10/0.4 kV | 0.24 | 0.6 | 1.2 | 0.25 | 0.4 | 10 | 4 | 150 | Dyn5 | hv | 0 | -2 | 2 | 0 | 2.5 | FALSE
0.4 MVA 10/0.4 kV | 0.2375 | 0.95 | 1.325 | 0.4 | 0.4 | 10 | 4 | 150 | Dyn5 | hv | 0 | -2 | 2 | 0 | 2.5 | FALSE
0.63 MVA 10/0.4 kV | 0.1873 | 1.18 | 1.0794 | 0.63 | 0.4 | 10 | 4 | 150 | Dyn5 | hv | 0 | -2 | 2 | 0 | 2.5 | FALSE

## trafo3w_std_types
| sn_hv_mva | sn_mv_mva | sn_lv_mva | vn_hv_kv | vn_mv_kv | vn_lv_kv | vk_hv_percent | vk_mv_percent | vk_lv_percent | vkr_hv_percent | vkr_mv_percent | vkr_lv_percent | pfe_kw | i0_percent | shift_mv_degree | shift_lv_degree | vector_group | tap_side | tap_neutral | tap_min | tap_max | tap_step_percent
63/25/38 MVA 110/20/10 kV | 63 | 25 | 38 | 110 | 20 | 10 | 10.4 | 10.4 | 10.4 | 0.28 | 0.32 | 0.35 | 35 | 0.89 | 0 | 0 | YN0yn0yn0 | hv | 0 | -10 | 10 | 1.2
63/25/38 MVA 110/10/10 kV | 63 | 25 | 38 | 110 | 10 | 10 | 10.4 | 10.4 | 10.4 | 0.28 | 0.32 | 0.35 | 35 | 0.89 | 0 | 0 | YN0yn0yn0 | hv | 0 | -10 | 10 | 1.2

## fuse_std_types
| fuse_type | i_rated_a | t_avg | t_min | t_total | x_avg | x_min | x_total
HV 100A | HV 100A | 100 | 0 | [10.0, 3.64, 0.854, 0.281, 0.1, 0.0531, 0.022, 0.01] | [10.0, 4.267, 1.21, 0.403, 0.1, 0.058, 0.022, 0.01] | 0 | [300.0, 350.0, 450.0, 550.0, 700.0, 850.0, 1200.0, 1752.0] | [600.0, 700.0, 900.0, 1150.0, 1665.0, 2000.0, 3000.0, 4313.0]
HV 10A | HV 10A | 10 | 0 | [10.0, 1675.0, 0.344, 0.156, 0.1, 0.0417, 0.0171, 0.01] | [10.0, 1.3, 0.3, 0.155, 0.1, 0.0555, 0.023, 0.01] | 0 | [30.0, 32.0, 35.0, 37.0, 39.0, 50.0, 70.0, 88.0] | [60.0, 70.0, 80.0, 87.0, 94.0, 110.0, 150.0, 216.0]
HV 125A | HV 125A | 125 | 0 | [10.0, 1.82, 0.344, 0.1, 0.0467, 0.0269, 0.01] | [10.0, 2.478, 0.426, 0.1, 0.0427, 0.0211, 0.01] | 0 | [375.0, 500.0, 700.0, 925.0, 1200.0, 1500.0, 2341.0] | [750.0, 1000.0, 1500.0, 2200.0, 3000.0, 4000.0, 5765.0]
HV 160A | HV 160A | 160 | 0 | [10.0, 4.15, 1.03, 0.198, 0.1, 0.051, 0.0172, 0.01] | [10.0, 2.3, 0.734, 0.274, 0.1, 0.046, 0.0177, 0.01] | 0 | [480.0, 550.0, 700.0, 1000.0, 1260.0, 1600.0, 2500.0, 3227.0] | [960.0, 1300.0, 1700.0, 2200.0, 2996.0, 4000.0, 6000.0, 7946.0]
HV 16A | HV 16A | 16 | 0 | [10.0, 0.352, 0.164, 0.1, 0.0649, 0.0342, 0.01] | [10.0, 2.34, 0.722, 0.181, 0.1, 0.055, 0.0296, 0.01] | 0 | [48.0, 60.0, 65.0, 71.0, 80.0, 100.0, 162.0] | [96.0, 110.0, 125.0, 150.0, 168.0, 200.0, 250.0, 398.0]
HV 200A | HV 200A | 200 | 0 | [10.0, 4.267, 1.21, 0.403, 0.1, 0.058, 0.022, 0.01] | [10.0, 3.73, 1.654, 0.328, 0.1, 0.0531, 0.019, 0.01] | 0 | [600.0, 700.0, 900.0, 1150.0, 1665.0, 2000.0, 3000.0, 4313.0] | [1200.0, 1500.0, 1800.0, 2700.0, 3960.0, 5000.0, 7500.0, 10620.0]
HV 20A | HV 20A | 20 | 0 | [10.0, 1.3, 0.3, 0.155, 0.1, 0.0555, 0.023, 0.01] | [10.0, 1.3, 0.161, 0.1, 0.0611, 0.0399, 0.0141, 0.01] | 0 | [60.0, 70.0, 80.0, 87.0, 94.0, 110.0, 150.0, 216.0] | [120.0, 150.0, 200.0, 223.0, 260.0, 300.0, 450.0, 532.0]
HV 25A | HV 25A | 25 | 0 | [10.0, 2.512, 0.833, 0.299, 0.1, 0.0372, 0.0223, 0.01] | [10.0, 3.125, 0.597, 0.198, 0.1, 0.0378, 0.022, 0.01] | 0 | [75.0, 82.0, 90.0, 100.0, 124.0, 170.0, 200.0, 289.0] | [150.0, 170.0, 210.0, 250.0, 294.0, 400.0, 500.0, 711.0]
HV 31.5A | HV 31.5A | 31.5 | 0 | [10.0, 2.34, 0.722, 0.181, 0.1, 0.055, 0.0296, 0.01] | [10.0, 2.84, 0.368, 0.164, 0.1, 0.0621, 0.0378, 0.0195, 0.01] | 0 | [95.0, 110.0, 125.0, 150.0, 165.0, 200.0, 250.0, 390.0] | [189.0, 220.0, 300.0, 350.0, 393.0, 450.0, 530.0, 700.0, 960.0]
HV 40A | HV 40A | 40 | 0 | [10.0, 1.3, 0.161, 0.1, 0.0611, 0.0399, 0.0141, 0.01] | [10.0, 2.05, 0.369, 0.198, 0.1, 0.051, 0.0298, 0.01] | 0 | [120.0, 150.0, 200.0, 223.0, 260.0, 300.0, 450.0, 532.0] | [240.0, 300.0, 400.0, 450.0, 530.0, 650.0, 800.0, 1311.0]
HV 50A | HV 50A | 50 | 0 | [10.0, 3.215, 0.597, 0.198, 0.1, 0.0378, 0.022, 0.01] | [10.0, 3.64, 0.854, 0.281, 0.1, 0.0531, 0.022, 0.01] | 0 | [150.0, 170.0, 210.0, 250.0, 294.0, 400.0, 500.0, 711.0] | [300.0, 350.0, 450.0, 550.0, 700.0, 850.0, 1200.0, 1752.0]
HV 6.3A | HV 6.3A | 6.3 | 0 | [10.0, 1.39, 0.344, 0.168, 0.1, 0.056, 0.0263, 0.01] | [10.0, 1.711, 0.516, 0.198, 0.1, 0.0634, 0.0303, 0.01] | 0 | [19.0, 19.5, 20.4, 20.8, 22.0, 25.0, 32.0, 48.0] | [38.0, 40.0, 43.0, 48.0, 53.0, 60.0, 75.0, 118.0]
HV 63A | HV 63A | 63 | 0 | [10.0, 2.84, 0.368, 0.164, 0.1, 0.0621, 0.0378, 0.0195, 0.01] | [10.0, 1.82, 0.344, 0.1, 0.0467, 0.0269, 0.01] | 0 | [189.0, 220.0, 300.0, 350.0, 393.0, 450.0, 530.0, 700.0, 961.0] | [378.0, 500.0, 700.0, 934.0, 1200.0, 1500.0, 2366.0]
HV 80A | HV 80A | 80 | 0 | [10.0, 2.05, 0.369, 0.198, 0.1, 0.051, 0.0298, 0.01] | [10.0, 4.15, 1.03, 0.198, 0.1, 0.051, 0.0172, 0.01] | 0 | [240.0, 300.0, 400.0, 450.0, 530.0, 650.0, 800.0, 1311.0] | [480.0, 550.0, 700.0, 1000.0, 1260.0, 1600.0, 2500.0, 3227.0]
Siemens NH-1-100 | Siemens NH-1-100 | 100 | [5400.0, 2000.0, 400.0, 20.0, 1.0, 0.2, 0.012, 0.004] | 0 | 0 | [150.0, 190.0, 250.0, 430.0, 900.0, 1250.0, 2700.0, 3600.0] | 0 | 0
Siemens NH-1-125 | Siemens NH-1-125 | 125 | [4800.0, 120.0, 7.0, 0.1, 0.004] | 0 | 0 | [180.0, 400.0, 740.0, 2000.0, 4250.0] | 0 | 0
Siemens NH-1-16 | Siemens NH-1-16 | 16 | [4000.0, 400.0, 2.0, 0.1, 0.04, 0.01] | 0 | 0 | [26.0, 35.0, 75.0, 150.0, 200.0, 300.0] | 0 | 0
Siemens NH-1-160 | Siemens NH-1-160 | 160 | [4800.0, 120.0, 7.0, 0.1, 0.004] | 0 | 0 | [210.0, 500.0, 900.0, 2300.0, 5000.0] | 0 | 0
Siemens NH-1-25 | Siemens NH-1-25 | 25 | [4000.0, 1000.0, 10.0, 0.2, 0.02, 0.01] | 0 | 0 | [40.0, 50.0, 100.0, 210.0, 400.0, 500.0] | 0 | 0
Siemens NH-1-50 | Siemens NH-1-50 | 50 | [4000.0, 40.0, 4.0, 1.0, 0.02, 0.01] | 0 | 0 | [86.0, 200.0, 300.0, 400.0, 1000.0, 1280.0] | 0 | 0
Siemens NH-1-63 | Siemens NH-1-63 | 63 | [4000.0, 100.0, 10.0, 2.0, 0.04, 0.01] | 0 | 0 | [100.0, 200.0, 300.0, 400.0, 1000.0, 1500.0] | 0 | 0
Siemens NH-1-80 | Siemens NH-1-80 | 80 | [4800.0, 120.0, 7.0, 0.1, 0.01] | 0 | 0 | [150.58, 250.0, 450.0, 1150.0, 2470.0] | 0 | 0
Siemens NH-2-1000 | Siemens NH-2-1000 | 1000 | [4800.0, 120.0, 7.0, 0.1, 0.004] | 0 | 0 | [1900.0, 3500.0, 8400.0, 24000.0, 52000.0] | 0 | 0
Siemens NH-2-200 | Siemens NH-2-200 | 200 | [4800.0, 120.0, 7.0, 0.1, 0.004] | 0 | 0 | [280.0, 650.0, 1200.0, 3000.0, 7000.0] | 0 | 0
Siemens NH-2-224 | Siemens NH-2-224 | 224 | [4800.0, 120.0, 7.0, 0.2, 0.04, 0.004] | 0 | 0 | [400.0, 750.0, 1453.0, 3025.0, 4315.0, 7600.0] | 0 | 0
Siemens NH-2-250 | Siemens NH-2-250 | 250 | [4800.0, 120.0, 7.0, 0.1, 0.004] | 0 | 0 | [450.0, 800.0, 1650.0, 4000.0, 8500.0] | 0 | 0
Siemens NH-2-315 | Siemens NH-2-315 | 315 | [4800.0, 120.0, 7.0, 0.1, 0.004] | 0 | 0 | [550.0, 920.0, 1900.0, 5000.0, 11000.0] | 0 | 0
Siemens NH-2-355 | Siemens NH-2-355 | 355 | [4800.0, 120.0, 6.0, 0.1, 0.004] | 0 | 0 | [650.0, 1116.27, 2350.0, 5840.0, 12790.0] | 0 | 0
Siemens NH-2-400 | Siemens NH-2-400 | 400 | [4800.0, 120.0, 7.0, 0.1, 0.004] | 0 | 0 | [720.0, 1350.0, 2800.0, 6500.0, 15000.0] | 0 | 0
Siemens NH-2-425 | Siemens NH-2-425 | 425 | [4800.0, 120.0, 7.0, 0.1, 0.004] | 0 | 0 | [850.0, 1500.0, 3050.0, 7500.0, 16500.0] | 0 | 0
Siemens NH-2-630 | Siemens NH-2-630 | 630 | [4800.0, 120.0, 7.0, 0.1, 0.004] | 0 | 0 | [1200.0, 2000.0, 4800.0, 12000.0, 26000.0] | 0 | 0

## dtypes
| element | column | dtype
0 | bus | name | object
1 | bus | vn_kv | float64
2 | bus | type | object
3 | bus | zone | object
4 | bus | in_service | bool
5 | load | name | object
6 | load | bus | uint32
7 | load | p_mw | float64
8 | load | q_mvar | float64
9 | load | const_z_percent | float64
10 | load | const_i_percent | float64
11 | load | sn_mva | float64
12 | load | scaling | float64
13 | load | in_service | bool
14 | load | type | object
15 | ext_grid | name | object
16 | ext_grid | bus | uint32
17 | ext_grid | vm_pu | float64
18 | ext_grid | va_degree | float64
19 | ext_grid | slack_weight | float64
20 | ext_grid | in_service | bool
21 | line | name | object
22 | line | std_type | object
23 | line | from_bus | uint32
24 | line | to_bus | uint32
25 | line | length_km | float64
26 | line | r_ohm_per_km | float64
27 | line | x_ohm_per_km | float64
28 | line | c_nf_per_km | float64
29 | line | g_us_per_km | float64
30 | line | max_i_ka | float64
31 | line | df | float64
32 | line | parallel | uint32
33 | line | type | object
34 | line | in_service | bool
35 | trafo | name | object
36 | trafo | std_type | object
37 | trafo | hv_bus | uint32
38 | trafo | lv_bus | uint32
39 | trafo | sn_mva | float64
40 | trafo | vn_hv_kv | float64
41 | trafo | vn_lv_kv | float64
42 | trafo | vk_percent | float64
43 | trafo | vkr_percent | float64
44 | trafo | pfe_kw | float64
45 | trafo | i0_percent | float64
46 | trafo | shift_degree | float64
47 | trafo | tap_side | object
48 | trafo | tap_neutral | int32
49 | trafo | tap_min | int32
50 | trafo | tap_max | int32
51 | trafo | tap_step_percent | float64
52 | trafo | tap_step_degree | float64
53 | trafo | tap_pos | int32
54 | trafo | tap_phase_shifter | bool
55 | trafo | parallel | uint32
56 | trafo | df | float64
57 | trafo | in_service | bool
58 | line_geodata | coords | object
59 | bus_geodata | x | float64
60 | bus_geodata | y | float64
61 | bus_geodata | coords | object

## parameters
| version | format_version | converged | OPF_converged | name | f_hz | sn_mva
0 | 2.14.6 | 2.14.0 | FALSE | FALSE |  | 50 | 1