## bus
| name | vn_kv | type | zone | in_service
0 | bus_LV_4871-5_0_2_node_0 | 0.4 | n |  | TRUE
1 | bus_LV_4871-5_0_2_node_1 | 0.4 | n |  | TRUE
2 | bus_LV_4871-5_0_2_node_2 | 0.4 | n |  | TRUE
3 | bus_LV_4871-5_0_2_node_3 | 0.4 | n |  | TRUE
4 | bus_LV_4871-5_0_2_node_4 | 0.4 | n |  | TRUE
5 | bus_LV_4871-5_0_2_node_5 | 0.4 | n |  | TRUE
6 | bus_LV_4871-5_0_2_node_6 | 0.4 | n |  | TRUE
7 | bus_LV_4871-5_0_2_node_16 | 0.4 | n |  | TRUE
8 | bus_LV_4871-5_0_2_node_19 | 0.4 | n |  | TRUE
9 | bus_LV_4871-5_0_2_node_11 | 0.4 | n |  | TRUE
10 | bus_LV_4871-5_0_2_node_20 | 0.4 | n |  | TRUE
11 | bus_LV_4871-5_0_2_node_21 | 0.4 | n |  | TRUE
12 | bus_LV_4871-5_0_2_node_7 | 0.4 | n |  | TRUE
13 | bus_LV_4871-5_0_2_node_8 | 0.4 | n |  | TRUE
14 | bus_LV_4871-5_0_2_node_9 | 0.4 | n |  | TRUE
15 | bus_LV_4871-5_0_2_node_12 | 0.4 | n |  | TRUE
16 | bus_LV_4871-5_0_2_node_13 | 0.4 | n |  | TRUE
17 | bus_LV_4871-5_0_2_node_10 | 0.4 | n |  | TRUE
18 | bus_LV_4871-5_0_2_node_14 | 0.4 | n |  | TRUE
19 | bus_LV_4871-5_0_2_node_15 | 0.4 | n |  | TRUE
20 | bus_LV_4871-5_0_2_node_17 | 0.4 | n |  | TRUE
21 | bus_LV_4871-5_0_2_node_18 | 0.4 | n |  | TRUE
22 | bus_LV_4871-5_0_2_node_53 | 0.4 | n |  | TRUE
23 | bus_LV_4871-5_0_2_node_40 | 0.4 | n |  | TRUE
24 | bus_LV_4871-5_0_2_node_55 | 0.4 | n |  | TRUE
25 | bus_LV_4871-5_0_2_node_37 | 0.4 | n |  | TRUE
26 | bus_LV_4871-5_0_2_node_34 | 0.4 | n |  | TRUE
27 | bus_LV_4871-5_0_2_node_50 | 0.4 | n |  | TRUE
28 | bus_LV_4871-5_0_2_node_54 | 0.4 | n |  | TRUE
29 | bus_LV_4871-5_0_2_node_56 | 0.4 | n |  | TRUE
30 | bus_LV_4871-5_0_2_node_35 | 0.4 | n |  | TRUE
31 | bus_LV_4871-5_0_2_node_51 | 0.4 | n |  | TRUE
32 | bus_LV_4871-5_0_2_node_26 | 0.4 | n |  | TRUE
33 | bus_LV_4871-5_0_2_node_22 | 0.4 | n |  | TRUE
34 | bus_LV_4871-5_0_2_node_23 | 0.4 | n |  | TRUE
35 | bus_LV_4871-5_0_2_node_24 | 0.4 | n |  | TRUE
36 | bus_LV_4871-5_0_2_node_27 | 0.4 | n |  | TRUE
37 | bus_LV_4871-5_0_2_node_25 | 0.4 | n |  | TRUE
38 | bus_LV_4871-5_0_2_node_32 | 0.4 | n |  | TRUE
39 | bus_LV_4871-5_0_2_node_28 | 0.4 | n |  | TRUE
40 | bus_LV_4871-5_0_2_node_29 | 0.4 | n |  | TRUE
41 | bus_LV_4871-5_0_2_node_30 | 0.4 | n |  | TRUE
42 | bus_LV_4871-5_0_2_node_31 | 0.4 | n |  | TRUE
43 | bus_LV_4871-5_0_2_node_36 | 0.4 | n |  | TRUE
44 | bus_LV_4871-5_0_2_node_38 | 0.4 | n |  | TRUE
45 | bus_LV_4871-5_0_2_node_39 | 0.4 | n |  | TRUE
46 | bus_LV_4871-5_0_2_node_41 | 0.4 | n |  | TRUE
47 | bus_LV_4871-5_0_2_node_49 | 0.4 | n |  | TRUE
48 | bus_LV_4871-5_0_2_node_97 | 0.4 | n |  | TRUE
49 | bus_LV_4871-5_0_2_node_61 | 0.4 | n |  | TRUE
50 | bus_LV_4871-5_0_2_node_62 | 0.4 | n |  | TRUE
51 | bus_LV_4871-5_0_2_node_63 | 0.4 | n |  | TRUE
52 | bus_LV_4871-5_0_2_node_65 | 0.4 | n |  | TRUE
53 | bus_LV_4871-5_0_2_node_66 | 0.4 | n |  | TRUE
54 | bus_LV_4871-5_0_2_node_42 | 0.4 | n |  | TRUE
55 | bus_LV_4871-5_0_2_node_43 | 0.4 | n |  | TRUE
56 | bus_LV_4871-5_0_2_node_45 | 0.4 | n |  | TRUE
57 | bus_LV_4871-5_0_2_node_46 | 0.4 | n |  | TRUE
58 | bus_LV_4871-5_0_2_node_69 | 0.4 | n |  | TRUE
59 | bus_LV_4871-5_0_2_node_70 | 0.4 | n |  | TRUE
60 | bus_LV_4871-5_0_2_node_67 | 0.4 | n |  | TRUE
61 | bus_LV_4871-5_0_2_node_71 | 0.4 | n |  | TRUE
62 | bus_LV_4871-5_0_2_node_72 | 0.4 | n |  | TRUE
63 | bus_LV_4871-5_0_2_node_68 | 0.4 | n |  | TRUE
64 | bus_LV_4871-5_0_2_node_47 | 0.4 | n |  | TRUE
65 | bus_LV_4871-5_0_2_node_48 | 0.4 | n |  | TRUE
66 | bus_LV_4871-5_0_2_node_92 | 0.4 | n |  | TRUE
67 | bus_LV_4871-5_0_2_node_93 | 0.4 | n |  | TRUE
68 | bus_LV_4871-5_0_2_node_86 | 0.4 | n |  | TRUE
69 | bus_LV_4871-5_0_2_node_52 | 0.4 | n |  | TRUE
70 | bus_LV_4871-5_0_2_node_58 | 0.4 | n |  | TRUE
71 | bus_LV_4871-5_0_2_node_59 | 0.4 | n |  | TRUE
72 | bus_LV_4871-5_0_2_node_57 | 0.4 | n |  | TRUE
73 | bus_LV_4871-5_0_2_node_60 | 0.4 | n |  | TRUE
74 | bus_LV_4871-5_0_2_node_82 | 0.4 | n |  | TRUE
75 | bus_LV_4871-5_0_2_node_85 | 0.4 | n |  | TRUE
76 | bus_LV_4871-5_0_2_node_80 | 0.4 | n |  | TRUE
77 | bus_LV_4871-5_0_2_node_76 | 0.4 | n |  | TRUE
78 | bus_LV_4871-5_0_2_node_74 | 0.4 | n |  | TRUE
79 | bus_LV_4871-5_0_2_node_73 | 0.4 | n |  | TRUE
80 | bus_LV_4871-5_0_2_node_75 | 0.4 | n |  | TRUE
81 | bus_LV_4871-5_0_2_node_77 | 0.4 | n |  | TRUE
82 | bus_LV_4871-5_0_2_node_78 | 0.4 | n |  | TRUE
83 | bus_LV_4871-5_0_2_node_79 | 0.4 | n |  | TRUE
84 | bus_LV_4871-5_0_2_node_89 | 0.4 | n |  | TRUE
85 | bus_LV_4871-5_0_2_node_84 | 0.4 | n |  | TRUE
86 | bus_LV_4871-5_0_2_node_81 | 0.4 | n |  | TRUE
87 | bus_LV_4871-5_0_2_node_83 | 0.4 | n |  | TRUE
88 | bus_LV_4871-5_0_2_node_87 | 0.4 | n |  | TRUE
89 | bus_LV_4871-5_0_2_node_88 | 0.4 | n |  | TRUE
90 | bus_LV_4871-5_0_2_node_95 | 0.4 | n |  | TRUE
91 | bus_LV_4871-5_0_2_node_90 | 0.4 | n |  | TRUE
92 | bus_LV_4871-5_0_2_node_96 | 0.4 | n |  | TRUE
93 | bus_LV_4871-5_0_2_node_91 | 0.4 | n |  | TRUE
94 | bus_LV_4871-5_0_2_node_94 | 0.4 | n |  | TRUE
95 | bus_LV_4871-5_0_2_node_98 | 0.4 | n |  | TRUE
96 | bus_MV_402_0_node_271 | 20 | n |  | TRUE

## load
| name | bus | p_mw | q_mvar | const_z_percent | const_i_percent | sn_mva | scaling | in_service | type
0 | LV_4871-5_0_2_load_0 | 0 | 0.0011128 | 0.00027889 | 0 | 0 |  | 1 | TRUE | wye
1 | LV_4871-5_0_2_load_1 | 1 | 0.00066078 | 0.00016561 | 0 | 0 |  | 1 | TRUE | wye
2 | LV_4871-5_0_2_load_2 | 2 | 0.00082794 | 0.0002075 | 0 | 0 |  | 1 | TRUE | wye
3 | LV_4871-5_0_2_load_3 | 3 | 0.00030524 | 7.6501e-05 | 0 | 0 |  | 1 | TRUE | wye
4 | LV_4871-5_0_2_load_4 | 4 | 0.0005629 | 0.00014108 | 0 | 0 |  | 1 | TRUE | wye
5 | LV_4871-5_0_2_load_5 | 5 | 0.00080765 | 0.00020242 | 0 | 0 |  | 1 | TRUE | wye
6 | LV_4871-5_0_2_load_6 | 6 | 0.0015313 | 0.00038377 | 0 | 0 |  | 1 | TRUE | wye
7 | LV_4871-5_0_2_load_16 | 7 | 0.00039653 | 9.9381e-05 | 0 | 0 |  | 1 | TRUE | wye
8 | LV_4871-5_0_2_load_20 | 10 | 0.00063124 | 0.0001582 | 0 | 0 |  | 1 | TRUE | wye
9 | LV_4871-5_0_2_load_21 | 11 | 0.0010037 | 0.00025155 | 0 | 0 |  | 1 | TRUE | wye
10 | LV_4871-5_0_2_load_7 | 12 | 0.00026881 | 6.7369e-05 | 0 | 0 |  | 1 | TRUE | wye
11 | LV_4871-5_0_2_load_12 | 15 | 0.0020108 | 0.00050396 | 0 | 0 |  | 1 | TRUE | wye
12 | LV_4871-5_0_2_load_13 | 16 | 0.00011489 | 2.8794e-05 | 0 | 0 |  | 1 | TRUE | wye
13 | LV_4871-5_0_2_load_15 | 19 | 0.0012362 | 0.00030981 | 0 | 0 |  | 1 | TRUE | wye
14 | LV_4871-5_0_2_load_18 | 21 | 0.0011244 | 0.00028179 | 0 | 0 |  | 1 | TRUE | wye
15 | LV_4871-5_0_2_load_53 | 22 | 0.0018365 | 0.00046028 | 0 | 0 |  | 1 | TRUE | wye
16 | LV_4871-5_0_2_load_40 | 23 | 0.0032575 | 0.0008164 | 0 | 0 |  | 1 | TRUE | wye
17 | LV_4871-5_0_2_load_55 | 24 | 0.0015946 | 0.00039965 | 0 | 0 |  | 1 | TRUE | wye
18 | LV_4871-5_0_2_load_34 | 26 | 0.00031526 | 7.9013e-05 | 0 | 0 |  | 1 | TRUE | wye
19 | LV_4871-5_0_2_load_50 | 27 | 0.0010871 | 0.00027245 | 0 | 0 |  | 1 | TRUE | wye
20 | LV_4871-5_0_2_load_54 | 28 | 0.0023239 | 0.00058242 | 0 | 0 |  | 1 | TRUE | wye
21 | LV_4871-5_0_2_load_56 | 29 | 0.0019662 | 0.00049277 | 0 | 0 |  | 1 | TRUE | wye
22 | LV_4871-5_0_2_load_35 | 30 | 0.00040243 | 0.00010086 | 0 | 0 |  | 1 | TRUE | wye
23 | LV_4871-5_0_2_load_51 | 31 | 0.0004668 | 0.00011699 | 0 | 0 |  | 1 | TRUE | wye
24 | LV_4871-5_0_2_load_26 | 32 | 0.00011753 | 2.9455e-05 | 0 | 0 |  | 1 | TRUE | wye
25 | LV_4871-5_0_2_load_23 | 34 | 0.00017165 | 4.3019e-05 | 0 | 0 |  | 1 | TRUE | wye
26 | LV_4871-5_0_2_load_27 | 36 | 0.00031656 | 7.9338e-05 | 0 | 0 |  | 1 | TRUE | wye
27 | LV_4871-5_0_2_load_32 | 38 | 0.0014168 | 0.00035509 | 0 | 0 |  | 1 | TRUE | wye
28 | LV_4871-5_0_2_load_28 | 39 | 0.00013133 | 3.2913e-05 | 0 | 0 |  | 1 | TRUE | wye
29 | LV_4871-5_0_2_load_30 | 41 | 0.00069696 | 0.00017468 | 0 | 0 |  | 1 | TRUE | wye
30 | LV_4871-5_0_2_load_31 | 42 | 0.0011962 | 0.00029979 | 0 | 0 |  | 1 | TRUE | wye
31 | LV_4871-5_0_2_load_38 | 44 | 0.0013712 | 0.00034364 | 0 | 0 |  | 1 | TRUE | wye
32 | LV_4871-5_0_2_load_49 | 47 | 0.00069966 | 0.00017535 | 0 | 0 |  | 1 | TRUE | wye
33 | LV_4871-5_0_2_load_61 | 49 | 0.00058101 | 0.00014561 | 0 | 0 |  | 1 | TRUE | wye
34 | LV_4871-5_0_2_load_62 | 50 | 7.7731e-05 | 1.9481e-05 | 0 | 0 |  | 1 | TRUE | wye
35 | LV_4871-5_0_2_load_65 | 52 | 0.00032211 | 8.0727e-05 | 0 | 0 |  | 1 | TRUE | wye
36 | LV_4871-5_0_2_load_42 | 54 | 0.0013278 | 0.00033278 | 0 | 0 |  | 1 | TRUE | wye
37 | LV_4871-5_0_2_load_45 | 56 | 0.00093847 | 0.0002352 | 0 | 0 |  | 1 | TRUE | wye
38 | LV_4871-5_0_2_load_69 | 58 | 0.00088786 | 0.00022252 | 0 | 0 |  | 1 | TRUE | wye
39 | LV_4871-5_0_2_load_70 | 59 | 0.00062738 | 0.00015724 | 0 | 0 |  | 1 | TRUE | wye
40 | LV_4871-5_0_2_load_67 | 60 | 0.0011999 | 0.00030072 | 0 | 0 |  | 1 | TRUE | wye
41 | LV_4871-5_0_2_load_71 | 61 | 0.001334 | 0.00033433 | 0 | 0 |  | 1 | TRUE | wye
42 | LV_4871-5_0_2_load_72 | 62 | 0.0016123 | 0.00040408 | 0 | 0 |  | 1 | TRUE | wye
43 | LV_4871-5_0_2_load_68 | 63 | 0.0028402 | 0.00071182 | 0 | 0 |  | 1 | TRUE | wye
44 | LV_4871-5_0_2_load_47 | 64 | 0.00029727 | 7.4502e-05 | 0 | 0 |  | 1 | TRUE | wye
45 | LV_4871-5_0_2_load_48 | 65 | 0.0004899 | 0.00012278 | 0 | 0 |  | 1 | TRUE | wye
46 | LV_4871-5_0_2_load_93 | 67 | 0.00090016 | 0.0002256 | 0 | 0 |  | 1 | TRUE | wye
47 | LV_4871-5_0_2_load_86 | 68 | 0.00097278 | 0.0002438 | 0 | 0 |  | 1 | TRUE | wye
48 | LV_4871-5_0_2_load_52 | 69 | 0.00075367 | 0.00018889 | 0 | 0 |  | 1 | TRUE | wye
49 | LV_4871-5_0_2_load_58 | 70 | 0.0060865 | 0.0015254 | 0 | 0 |  | 1 | TRUE | wye
50 | LV_4871-5_0_2_load_59 | 71 | 0.00051994 | 0.00013031 | 0 | 0 |  | 1 | TRUE | wye
51 | LV_4871-5_0_2_load_57 | 72 | 0.0013705 | 0.00034347 | 0 | 0 |  | 1 | TRUE | wye
52 | LV_4871-5_0_2_load_60 | 73 | 0.0010995 | 0.00027556 | 0 | 0 |  | 1 | TRUE | wye
53 | LV_4871-5_0_2_load_85 | 75 | 0.00074757 | 0.00018736 | 0 | 0 |  | 1 | TRUE | wye
54 | LV_4871-5_0_2_load_80 | 76 | 0.0011399 | 0.00028569 | 0 | 0 |  | 1 | TRUE | wye
55 | LV_4871-5_0_2_load_76 | 77 | 0.0018566 | 0.0004653 | 0 | 0 |  | 1 | TRUE | wye
56 | LV_4871-5_0_2_load_74 | 78 | 0.00033545 | 8.4071e-05 | 0 | 0 |  | 1 | TRUE | wye
57 | LV_4871-5_0_2_load_73 | 79 | 0.00094589 | 0.00023706 | 0 | 0 |  | 1 | TRUE | wye
58 | LV_4871-5_0_2_load_75 | 80 | 0.0010052 | 0.00025193 | 0 | 0 |  | 1 | TRUE | wye
59 | LV_4871-5_0_2_load_78 | 82 | 0.00029453 | 7.3817e-05 | 0 | 0 |  | 1 | TRUE | wye
60 | LV_4871-5_0_2_load_79 | 83 | 0.0010937 | 0.00027411 | 0 | 0 |  | 1 | TRUE | wye
61 | LV_4871-5_0_2_load_89 | 84 | 0.0021613 | 0.00054166 | 0 | 0 |  | 1 | TRUE | wye
62 | LV_4871-5_0_2_load_84 | 85 | 0.001062 | 0.00026615 | 0 | 0 |  | 1 | TRUE | wye
63 | LV_4871-5_0_2_load_87 | 88 | 0.0015124 | 0.00037905 | 0 | 0 |  | 1 | TRUE | wye
64 | LV_4871-5_0_2_load_88 | 89 | 0.0023349 | 0.00058518 | 0 | 0 |  | 1 | TRUE | wye
65 | LV_4871-5_0_2_load_95 | 90 | 0.00056648 | 0.00014197 | 0 | 0 |  | 1 | TRUE | wye
66 | LV_4871-5_0_2_load_90 | 91 | 0.00066069 | 0.00016558 | 0 | 0 |  | 1 | TRUE | wye
67 | LV_4871-5_0_2_load_96 | 92 | 0.00049721 | 0.00012461 | 0 | 0 |  | 1 | TRUE | wye
68 | LV_4871-5_0_2_load_91 | 93 | 0.0013345 | 0.00033446 | 0 | 0 |  | 1 | TRUE | wye
69 | LV_4871-5_0_2_load_98 | 95 | 0.00088755 | 0.00022244 | 0 | 0 |  | 1 | TRUE | wye

## ext_grid
| name | bus | vm_pu | va_degree | slack_weight | in_service
0 |  | 28 | 1 | 0 | 1 | TRUE

## line
| name | std_type | from_bus | to_bus | length_km | r_ohm_per_km | x_ohm_per_km | c_nf_per_km | g_us_per_km | max_i_ka | df | parallel | type | in_service
0 | LV_4871-5_0_2_line_0 | NAYY 4x150 SE | 0 | 1 | 0.0034071 | 0.208 | 0.08 | 261 | 0 | 0.27 | 1 | 1 | cs | TRUE
1 | LV_4871-5_0_2_line_1 | NAYY 4x150 SE | 0 | 2 | 0.012374 | 0.208 | 0.08 | 261 | 0 | 0.27 | 1 | 1 | cs | TRUE
2 | LV_4871-5_0_2_line_2 | NAYY 4x150 SE | 1 | 3 | 0.0018409 | 0.208 | 0.08 | 261 | 0 | 0.27 | 1 | 1 | cs | TRUE
3 | LV_4871-5_0_2_line_3 | NAYY 4x150 SE | 2 | 4 | 0.017404 | 0.208 | 0.08 | 261 | 0 | 0.27 | 1 | 1 | cs | TRUE
4 | LV_4871-5_0_2_line_4 | NAYY 4x150 SE | 3 | 5 | 0.023424 | 0.208 | 0.08 | 261 | 0 | 0.27 | 1 | 1 | cs | TRUE
5 | LV_4871-5_0_2_line_5 | NAYY 4x150 SE | 4 | 6 | 0.013109 | 0.208 | 0.08 | 261 | 0 | 0.27 | 1 | 1 | cs | TRUE
6 | LV_4871-5_0_2_line_6 | NAYY 4x150 SE | 5 | 7 | 0.017274 | 0.208 | 0.08 | 261 | 0 | 0.27 | 1 | 1 | cs | TRUE
7 | LV_4871-5_0_2_line_7 | NAYY 4x150 SE | 6 | 8 | 0.031882 | 0.208 | 0.08 | 261 | 0 | 0.27 | 1 | 1 | cs | TRUE
8 | LV_4871-5_0_2_line_8 | NAYY 4x150 SE | 7 | 9 | 0.030679 | 0.208 | 0.08 | 261 | 0 | 0.27 | 1 | 1 | cs | TRUE
9 | LV_4871-5_0_2_line_9 | NAYY 4x150 SE | 8 | 10 | 0.0076254 | 0.208 | 0.08 | 261 | 0 | 0.27 | 1 | 1 | cs | TRUE
10 | LV_4871-5_0_2_line_10 | NAYY 4x150 SE | 8 | 11 | 0.017087 | 0.208 | 0.08 | 261 | 0 | 0.27 | 1 | 1 | cs | TRUE
11 | LV_4871-5_0_2_line_11 | NAYY 4x150 SE | 9 | 20 | 0.034593 | 0.208 | 0.08 | 261 | 0 | 0.27 | 1 | 1 | cs | TRUE
12 | LV_4871-5_0_2_line_12 | NAYY 4x150 SE | 9 | 21 | 0.020169 | 0.208 | 0.08 | 261 | 0 | 0.27 | 1 | 1 | cs | TRUE
13 | LV_4871-5_0_2_line_13 | NAYY 4x150 SE | 9 | 13 | 0.01559 | 0.208 | 0.08 | 261 | 0 | 0.27 | 1 | 1 | cs | TRUE
14 | LV_4871-5_0_2_line_14 | NAYY 4x150 SE | 10 | 32 | 0.017963 | 0.208 | 0.08 | 261 | 0 | 0.27 | 1 | 1 | cs | TRUE
15 | LV_4871-5_0_2_line_15 | NAYY 4x150 SE | 11 | 33 | 0.016721 | 0.208 | 0.08 | 261 | 0 | 0.27 | 1 | 1 | cs | TRUE
16 | LV_4871-5_0_2_line_16 | NAYY 4x150 SE | 12 | 13 | 0.009194 | 0.208 | 0.08 | 261 | 0 | 0.27 | 1 | 1 | cs | TRUE
17 | LV_4871-5_0_2_line_17 | NAYY 4x150 SE | 12 | 14 | 0.0091853 | 0.208 | 0.08 | 261 | 0 | 0.27 | 1 | 1 | cs | TRUE
18 | LV_4871-5_0_2_line_18 | NAYY 4x150 SE | 14 | 15 | 0.030187 | 0.208 | 0.08 | 261 | 0 | 0.27 | 1 | 1 | cs | TRUE
19 | LV_4871-5_0_2_line_19 | NAYY 4x150 SE | 14 | 16 | 0.087013 | 0.208 | 0.08 | 261 | 0 | 0.27 | 1 | 1 | cs | TRUE
20 | LV_4871-5_0_2_line_20 | NAYY 4x150 SE | 17 | 18 | 0.02277 | 0.208 | 0.08 | 261 | 0 | 0.27 | 1 | 1 | cs | TRUE
21 | LV_4871-5_0_2_line_21 | NAYY 4x150 SE | 17 | 19 | 0.012149 | 0.208 | 0.08 | 261 | 0 | 0.27 | 1 | 1 | cs | TRUE
22 | LV_4871-5_0_2_line_22 | NAYY 4x150 SE | 18 | 22 | 0.022776 | 0.208 | 0.08 | 261 | 0 | 0.27 | 1 | 1 | cs | TRUE
23 | LV_4871-5_0_2_line_23 | NAYY 4x150 SE | 18 | 23 | 0.089909 | 0.208 | 0.08 | 261 | 0 | 0.27 | 1 | 1 | cs | TRUE
24 | LV_4871-5_0_2_line_24 | NAYY 4x150 SE | 19 | 24 | 0.03039 | 0.208 | 0.08 | 261 | 0 | 0.27 | 1 | 1 | cs | TRUE
25 | LV_4871-5_0_2_line_25 | NAYY 4x150 SE | 20 | 25 | 0.006979 | 0.208 | 0.08 | 261 | 0 | 0.27 | 1 | 1 | cs | TRUE
26 | LV_4871-5_0_2_line_26 | NAYY 4x150 SE | 20 | 26 | 0.0055686 | 0.208 | 0.08 | 261 | 0 | 0.27 | 1 | 1 | cs | TRUE
27 | LV_4871-5_0_2_line_27 | NAYY 4x150 SE | 21 | 27 | 0.011423 | 0.208 | 0.08 | 261 | 0 | 0.27 | 1 | 1 | cs | TRUE
28 | LV_4871-5_0_2_line_28 | NAYY 4x150 SE | 22 | 28 | 0.0023949 | 0.208 | 0.08 | 261 | 0 | 0.27 | 1 | 1 | cs | TRUE
29 | LV_4871-5_0_2_line_29 | NAYY 4x150 SE | 23 | 25 | 0.073897 | 0.208 | 0.08 | 261 | 0 | 0.27 | 1 | 1 | cs | TRUE
30 | LV_4871-5_0_2_line_30 | NAYY 4x150 SE | 24 | 29 | 0.018948 | 0.208 | 0.08 | 261 | 0 | 0.27 | 1 | 1 | cs | TRUE
31 | LV_4871-5_0_2_line_31 | NAYY 4x150 SE | 26 | 30 | 0.040194 | 0.208 | 0.08 | 261 | 0 | 0.27 | 1 | 1 | cs | TRUE
32 | LV_4871-5_0_2_line_32 | NAYY 4x150 SE | 27 | 31 | 0.0090262 | 0.208 | 0.08 | 261 | 0 | 0.27 | 1 | 1 | cs | TRUE
33 | LV_4871-5_0_2_line_33 | NAYY 4x150 SE | 28 | 70 | 0.033785 | 0.208 | 0.08 | 261 | 0 | 0.27 | 1 | 1 | cs | TRUE
34 | LV_4871-5_0_2_line_34 | NAYY 4x150 SE | 29 | 72 | 0.0046753 | 0.208 | 0.08 | 261 | 0 | 0.27 | 1 | 1 | cs | TRUE
35 | LV_4871-5_0_2_line_35 | NAYY 4x150 SE | 30 | 43 | 0.0070177 | 0.208 | 0.08 | 261 | 0 | 0.27 | 1 | 1 | cs | TRUE
36 | LV_4871-5_0_2_line_36 | NAYY 4x150 SE | 33 | 34 | 0.012559 | 0.208 | 0.08 | 261 | 0 | 0.27 | 1 | 1 | cs | TRUE
37 | LV_4871-5_0_2_line_37 | NAYY 4x150 SE | 34 | 35 | 0.022104 | 0.208 | 0.08 | 261 | 0 | 0.27 | 1 | 1 | cs | TRUE
38 | LV_4871-5_0_2_line_38 | NAYY 4x150 SE | 35 | 36 | 0.040798 | 0.208 | 0.08 | 261 | 0 | 0.27 | 1 | 1 | cs | TRUE
39 | LV_4871-5_0_2_line_39 | NAYY 4x150 SE | 35 | 37 | 0.025917 | 0.208 | 0.08 | 261 | 0 | 0.27 | 1 | 1 | cs | TRUE
40 | LV_4871-5_0_2_line_40 | NAYY 4x150 SE | 36 | 39 | 0.0028139 | 0.208 | 0.08 | 261 | 0 | 0.27 | 1 | 1 | cs | TRUE
41 | LV_4871-5_0_2_line_41 | NAYY 4x150 SE | 37 | 38 | 0.016479 | 0.208 | 0.08 | 261 | 0 | 0.27 | 1 | 1 | cs | TRUE
42 | LV_4871-5_0_2_line_42 | NAYY 4x150 SE | 39 | 40 | 0.089439 | 0.208 | 0.08 | 261 | 0 | 0.27 | 1 | 1 | cs | TRUE
43 | LV_4871-5_0_2_line_43 | NAYY 4x150 SE | 40 | 41 | 0.032003 | 0.208 | 0.08 | 261 | 0 | 0.27 | 1 | 1 | cs | TRUE
44 | LV_4871-5_0_2_line_44 | NAYY 4x150 SE | 40 | 42 | 0.027494 | 0.208 | 0.08 | 261 | 0 | 0.27 | 1 | 1 | cs | TRUE
45 | LV_4871-5_0_2_line_45 | NAYY 4x150 SE | 43 | 44 | 0.10527 | 0.208 | 0.08 | 261 | 0 | 0.27 | 1 | 1 | cs | TRUE
46 | LV_4871-5_0_2_line_46 | NAYY 4x150 SE | 43 | 45 | 0.017763 | 0.208 | 0.08 | 261 | 0 | 0.27 | 1 | 1 | cs | TRUE
47 | LV_4871-5_0_2_line_47 | NAYY 4x150 SE | 44 | 46 | 0.096925 | 0.208 | 0.08 | 261 | 0 | 0.27 | 1 | 1 | cs | TRUE
48 | LV_4871-5_0_2_line_48 | NAYY 4x150 SE | 45 | 47 | 0.097341 | 0.208 | 0.08 | 261 | 0 | 0.27 | 1 | 1 | cs | TRUE
49 | LV_4871-5_0_2_line_49 | NAYY 4x150 SE | 46 | 48 | 0.33679 | 0.208 | 0.08 | 261 | 0 | 0.27 | 1 | 1 | cs | TRUE
50 | LV_4871-5_0_2_line_50 | NAYY 4x150 SE | 48 | 53 | 0.04212 | 0.208 | 0.08 | 261 | 0 | 0.27 | 1 | 1 | cs | TRUE
51 | LV_4871-5_0_2_line_51 | NAYY 4x150 SE | 49 | 50 | 0.017477 | 0.208 | 0.08 | 261 | 0 | 0.27 | 1 | 1 | cs | TRUE
52 | LV_4871-5_0_2_line_52 | NAYY 4x150 SE | 49 | 51 | 0.037846 | 0.208 | 0.08 | 261 | 0 | 0.27 | 1 | 1 | cs | TRUE
53 | LV_4871-5_0_2_line_53 | NAYY 4x150 SE | 51 | 52 | 0.082831 | 0.208 | 0.08 | 261 | 0 | 0.27 | 1 | 1 | cs | TRUE
54 | LV_4871-5_0_2_line_54 | NAYY 4x150 SE | 52 | 53 | 0.05792 | 0.208 | 0.08 | 261 | 0 | 0.27 | 1 | 1 | cs | TRUE
55 | LV_4871-5_0_2_line_55 | NAYY 4x150 SE | 54 | 55 | 0.043707 | 0.208 | 0.08 | 261 | 0 | 0.27 | 1 | 1 | cs | TRUE
56 | LV_4871-5_0_2_line_56 | NAYY 4x150 SE | 55 | 56 | 0.037863 | 0.208 | 0.08 | 261 | 0 | 0.27 | 1 | 1 | cs | TRUE
57 | LV_4871-5_0_2_line_57 | NAYY 4x150 SE | 56 | 57 | 0.019432 | 0.208 | 0.08 | 261 | 0 | 0.27 | 1 | 1 | cs | TRUE
58 | LV_4871-5_0_2_line_58 | NAYY 4x150 SE | 57 | 58 | 0.018264 | 0.208 | 0.08 | 261 | 0 | 0.27 | 1 | 1 | cs | TRUE
59 | LV_4871-5_0_2_line_59 | NAYY 4x150 SE | 57 | 59 | 0.0077211 | 0.208 | 0.08 | 261 | 0 | 0.27 | 1 | 1 | cs | TRUE
60 | LV_4871-5_0_2_line_60 | NAYY 4x150 SE | 57 | 60 | 0.018299 | 0.208 | 0.08 | 261 | 0 | 0.27 | 1 | 1 | cs | TRUE
61 | LV_4871-5_0_2_line_61 | NAYY 4x150 SE | 58 | 61 | 0.019137 | 0.208 | 0.08 | 261 | 0 | 0.27 | 1 | 1 | cs | TRUE
62 | LV_4871-5_0_2_line_62 | NAYY 4x150 SE | 59 | 62 | 0.024101 | 0.208 | 0.08 | 261 | 0 | 0.27 | 1 | 1 | cs | TRUE
63 | LV_4871-5_0_2_line_63 | NAYY 4x150 SE | 60 | 63 | 0.0061744 | 0.208 | 0.08 | 261 | 0 | 0.27 | 1 | 1 | cs | TRUE
64 | LV_4871-5_0_2_line_64 | NAYY 4x150 SE | 61 | 77 | 0.010636 | 0.208 | 0.08 | 261 | 0 | 0.27 | 1 | 1 | cs | TRUE
65 | LV_4871-5_0_2_line_65 | NAYY 4x150 SE | 62 | 69 | 0.039253 | 0.208 | 0.08 | 261 | 0 | 0.27 | 1 | 1 | cs | TRUE
66 | LV_4871-5_0_2_line_66 | NAYY 4x150 SE | 64 | 65 | 0.012379 | 0.208 | 0.08 | 261 | 0 | 0.27 | 1 | 1 | cs | TRUE
67 | LV_4871-5_0_2_line_67 | NAYY 4x150 SE | 65 | 66 | 0.045395 | 0.208 | 0.08 | 261 | 0 | 0.27 | 1 | 1 | cs | TRUE
68 | LV_4871-5_0_2_line_68 | NAYY 4x150 SE | 66 | 67 | 0.032616 | 0.208 | 0.08 | 261 | 0 | 0.27 | 1 | 1 | cs | TRUE
69 | LV_4871-5_0_2_line_69 | NAYY 4x150 SE | 66 | 68 | 0.0087535 | 0.208 | 0.08 | 261 | 0 | 0.27 | 1 | 1 | cs | TRUE
70 | LV_4871-5_0_2_line_70 | NAYY 4x150 SE | 67 | 94 | 0.010116 | 0.208 | 0.08 | 261 | 0 | 0.27 | 1 | 1 | cs | TRUE
71 | LV_4871-5_0_2_line_71 | NAYY 4x150 SE | 68 | 87 | 0.013885 | 0.208 | 0.08 | 261 | 0 | 0.27 | 1 | 1 | cs | TRUE
72 | LV_4871-5_0_2_line_72 | NAYY 4x150 SE | 70 | 71 | 0.014194 | 0.208 | 0.08 | 261 | 0 | 0.27 | 1 | 1 | cs | TRUE
73 | LV_4871-5_0_2_line_73 | NAYY 4x150 SE | 71 | 73 | 0.028617 | 0.208 | 0.08 | 261 | 0 | 0.27 | 1 | 1 | cs | TRUE
74 | LV_4871-5_0_2_line_74 | NAYY 4x150 SE | 73 | 74 | 0.021421 | 0.208 | 0.08 | 261 | 0 | 0.27 | 1 | 1 | cs | TRUE
75 | LV_4871-5_0_2_line_75 | NAYY 4x150 SE | 74 | 75 | 0.01831 | 0.208 | 0.08 | 261 | 0 | 0.27 | 1 | 1 | cs | TRUE
76 | LV_4871-5_0_2_line_76 | NAYY 4x150 SE | 74 | 76 | 0.008492 | 0.208 | 0.08 | 261 | 0 | 0.27 | 1 | 1 | cs | TRUE
77 | LV_4871-5_0_2_line_77 | NAYY 4x150 SE | 75 | 89 | 7.156e-05 | 0.208 | 0.08 | 261 | 0 | 0.27 | 1 | 1 | cs | TRUE
78 | LV_4871-5_0_2_line_78 | NAYY 4x150 SE | 76 | 86 | 0.043415 | 0.208 | 0.08 | 261 | 0 | 0.27 | 1 | 1 | cs | TRUE
79 | LV_4871-5_0_2_line_79 | NAYY 4x150 SE | 77 | 78 | 0.0087687 | 0.208 | 0.08 | 261 | 0 | 0.27 | 1 | 1 | cs | TRUE
80 | LV_4871-5_0_2_line_80 | NAYY 4x150 SE | 78 | 79 | 0.013817 | 0.208 | 0.08 | 261 | 0 | 0.27 | 1 | 1 | cs | TRUE
81 | LV_4871-5_0_2_line_81 | NAYY 4x150 SE | 79 | 80 | 0.0069834 | 0.208 | 0.08 | 261 | 0 | 0.27 | 1 | 1 | cs | TRUE
82 | LV_4871-5_0_2_line_82 | NAYY 4x150 SE | 80 | 81 | 0.012026 | 0.208 | 0.08 | 261 | 0 | 0.27 | 1 | 1 | cs | TRUE
83 | LV_4871-5_0_2_line_83 | NAYY 4x150 SE | 81 | 82 | 0.041201 | 0.208 | 0.08 | 261 | 0 | 0.27 | 1 | 1 | cs | TRUE
84 | LV_4871-5_0_2_line_84 | NAYY 4x150 SE | 81 | 83 | 0.014446 | 0.208 | 0.08 | 261 | 0 | 0.27 | 1 | 1 | cs | TRUE
85 | LV_4871-5_0_2_line_85 | NAYY 4x150 SE | 82 | 84 | 0.01053 | 0.208 | 0.08 | 261 | 0 | 0.27 | 1 | 1 | cs | TRUE
86 | LV_4871-5_0_2_line_86 | NAYY 4x150 SE | 83 | 85 | 0.0022082 | 0.208 | 0.08 | 261 | 0 | 0.27 | 1 | 1 | cs | TRUE
87 | LV_4871-5_0_2_line_87 | NAYY 4x150 SE | 85 | 86 | 0.019449 | 0.208 | 0.08 | 261 | 0 | 0.27 | 1 | 1 | cs | TRUE
88 | LV_4871-5_0_2_line_88 | NAYY 4x150 SE | 86 | 87 | 0.011144 | 0.208 | 0.08 | 261 | 0 | 0.27 | 1 | 1 | cs | TRUE
89 | LV_4871-5_0_2_line_89 | NAYY 4x150 SE | 87 | 88 | 0.018287 | 0.208 | 0.08 | 261 | 0 | 0.27 | 1 | 1 | cs | TRUE
90 | LV_4871-5_0_2_line_90 | NAYY 4x150 SE | 88 | 90 | 0.0090975 | 0.208 | 0.08 | 261 | 0 | 0.27 | 1 | 1 | cs | TRUE
91 | LV_4871-5_0_2_line_91 | NAYY 4x150 SE | 89 | 91 | 0.011196 | 0.208 | 0.08 | 261 | 0 | 0.27 | 1 | 1 | cs | TRUE
92 | LV_4871-5_0_2_line_92 | NAYY 4x150 SE | 90 | 92 | 0.0027144 | 0.208 | 0.08 | 261 | 0 | 0.27 | 1 | 1 | cs | TRUE
93 | LV_4871-5_0_2_line_93 | NAYY 4x150 SE | 91 | 93 | 0.0087187 | 0.208 | 0.08 | 261 | 0 | 0.27 | 1 | 1 | cs | TRUE
94 | LV_4871-5_0_2_line_94 | NAYY 4x150 SE | 94 | 95 | 0.029493 | 0.208 | 0.08 | 261 | 0 | 0.27 | 1 | 1 | cs | TRUE

## trafo
| name | std_type | hv_bus | lv_bus | sn_mva | vn_hv_kv | vn_lv_kv | vk_percent | vkr_percent | pfe_kw | i0_percent | shift_degree | tap_side | tap_neutral | tap_min | tap_max | tap_step_percent | tap_step_degree | tap_pos | tap_phase_shifter | parallel | df | in_service
0 | LV_4871-5_0_2_trafo_54 | 0.25 MVA 20/0.4 kV | 96 | 28 | 0.25 | 20 | 0.4 | 6 | 1.44 | 0.8 | 0.32 | 150 | hv | 0 | -2 | 2 | 2.5 | 0 | 0 | FALSE | 1 | 1 | TRUE

## line_geodata
| x0 | y0 | x1 | y1 | x2 | y2 | x3 | y3 | x4 | y4 | x5 | y5 | x6 | y6 | x7 | y7
0 | 2703047.8002 | 1281095.9581 | 2703044.7477 | 1281097.4717
1 | 2703047.8002 | 1281095.9581 | 2703058.8865 | 1281090.4611
2 | 2703043.0985 | 1281098.2894 | 2703044.7477 | 1281097.4717
3 | 2703074.4832 | 1281082.7389 | 2703070.6115 | 1281084.6475 | 2703058.8865 | 1281090.4611
4 | 2703022.224 | 1281108.9085 | 2703026.9139 | 1281106.3143 | 2703043.0985 | 1281098.2894
5 | 2703074.4832 | 1281082.7389 | 2703086.2412 | 1281076.9426
6 | 2703022.224 | 1281108.9085 | 2703021.3011 | 1281109.4191 | 2703007.183 | 1281117.4029
7 | 2703114.8376 | 1281062.8456 | 2703086.2412 | 1281076.9426
8 | 2702980.4785 | 1281132.5044 | 2703007.183 | 1281117.4029
9 | 2703114.8376 | 1281062.8456 | 2703111.2826 | 1281056.0996
10 | 2703114.8376 | 1281062.8456 | 2703130.2511 | 1281055.4712
11 | 2702963.0034 | 1281102.6169 | 2702980.4785 | 1281132.5044
12 | 2702980.4785 | 1281132.5044 | 2702963.0275 | 1281142.616
13 | 2702980.4785 | 1281132.5044 | 2702983.2418 | 1281137.2792 | 2702984.7755 | 1281143.645 | 2702984.3687 | 1281147.1522
14 | 2703111.2826 | 1281056.0996 | 2703127.2322 | 1281047.8358
15 | 2703145.3344 | 1281048.2548 | 2703130.2511 | 1281055.4712
16 | 2702984.3687 | 1281147.1522 | 2702989.6384 | 1281150.3471 | 2702991.7096 | 1281152.5605
17 | 2702997.9854 | 1281159.2675 | 2702991.7096 | 1281152.5605
18 | 2702997.9854 | 1281159.2675 | 2702991.1893 | 1281180.2231 | 2702988.3887 | 1281187.8922
19 | 2702997.9854 | 1281159.2675 | 2703005.1947 | 1281164.943 | 2703016.7915 | 1281169.7165 | 2703080.2806 | 1281184.9748
20 | 2702891.7288 | 1281204.8867 | 2702888.3706 | 1281209.6546 | 2702879.0569 | 1281223.827
21 | 2702891.7288 | 1281204.8867 | 2702900.1112 | 1281213.68
22 | 2702879.0569 | 1281223.827 | 2702866.774 | 1281243.0067
23 | 2702879.0569 | 1281223.827 | 2702872.3003 | 1281217.6035 | 2702868.2978 | 1281208.0807 | 2702866.563 | 1281193.4373 | 2702868.7697 | 1281181.4873 | 2702873.936 | 1281171.6798 | 2702880.7379 | 1281161.9787 | 2702897.3387 | 1281149.8456
24 | 2702900.1112 | 1281213.68 | 2702921.0797 | 1281235.6766
25 | 2702963.0034 | 1281102.6169 | 2702957.2698 | 1281106.6204
26 | 2702963.0034 | 1281102.6169 | 2702960.71 | 1281097.5426
27 | 2702963.0275 | 1281142.616 | 2702953.1435 | 1281148.343
28 | 2702865.4825 | 1281245.0235 | 2702866.774 | 1281243.0067
29 | 2702957.2698 | 1281106.6204 | 2702937.757 | 1281120.2698 | 2702915.6762 | 1281136.4433 | 2702897.3387 | 1281149.8456
30 | 2702921.0797 | 1281235.6766 | 2702934.1535 | 1281249.3913
31 | 2702960.71 | 1281097.5426 | 2702950.3983 | 1281074.7274 | 2702948.2577 | 1281059.7226
32 | 2702953.1435 | 1281148.343 | 2702945.8988 | 1281152.5408 | 2702945.3375 | 1281152.8748
33 | 2702865.4825 | 1281245.0235 | 2702847.8763 | 1281272.5155 | 2702847.1162 | 1281273.3631
34 | 2702934.1535 | 1281249.3913 | 2702937.3794 | 1281252.7754
35 | 2702947.2665 | 1281052.7753 | 2702948.2577 | 1281059.7226
36 | 2703145.3344 | 1281048.2548 | 2703148.5874 | 1281052.9492 | 2703154.9177 | 1281050.338
37 | 2703175.897 | 1281044.0746 | 2703168.1914 | 1281044.8627 | 2703154.9177 | 1281050.338
38 | 2703175.897 | 1281044.0746 | 2703190.519 | 1281082.1626
39 | 2703175.897 | 1281044.0746 | 2703179.1869 | 1281030.7869 | 2703182.727 | 1281019.0828
40 | 2703190.519 | 1281082.1626 | 2703191.5275 | 1281084.7895
41 | 2703182.727 | 1281019.0828 | 2703197.501 | 1281011.7824
42 | 2703223.5822 | 1281168.2872 | 2703191.5275 | 1281084.7895
43 | 2703223.5822 | 1281168.2872 | 2703252.3266 | 1281154.2183
44 | 2703223.5822 | 1281168.2872 | 2703198.2716 | 1281179.0237
45 | 2702947.2665 | 1281052.7753 | 2702949.6179 | 1281032.9875 | 2702963.7066 | 1280969.9771 | 2702968.2836 | 1280949.7145
46 | 2702933.9119 | 1281043.267 | 2702938.4668 | 1281050.4085 | 2702941.1653 | 1281052.0237 | 2702947.2665 | 1281052.7753
47 | 2702989.638 | 1280855.1716 | 2702975.5119 | 1280917.7143 | 2702968.2836 | 1280949.7145
48 | 2702933.9119 | 1281043.267 | 2702847.07 | 1281087.2404
49 | 2702989.638 | 1280855.1716 | 2703013.9749 | 1280519.263
50 | 2703042.1905 | 1280487.9168 | 2703013.9749 | 1280519.263
51 | 2703152.8668 | 1280425.1645 | 2703163.7076 | 1280438.8724
52 | 2703144.0443 | 1280390.7772 | 2703148.0115 | 1280396.3182 | 2703147.6408 | 1280405.4754 | 2703146.9608 | 1280412.9925 | 2703146.7112 | 1280417.3809 | 2703152.8668 | 1280425.1645
53 | 2703144.0443 | 1280390.7772 | 2703091.8649 | 1280440.0644 | 2703083.9041 | 1280447.7332
54 | 2703042.1905 | 1280487.9168 | 2703083.9041 | 1280447.7332
55 | 2702606.1464 | 1281399.5068 | 2702614.0183 | 1281424.0658 | 2702619.4567 | 1281441.1381
56 | 2702606.1464 | 1281399.5068 | 2702626.1225 | 1281394.0941 | 2702643.0893 | 1281391.4848
57 | 2702662.5022 | 1281390.8689 | 2702644.3104 | 1281391.297 | 2702643.0893 | 1281391.4848
58 | 2702662.5022 | 1281390.8689 | 2702680.8151 | 1281390.3874
59 | 2702662.5022 | 1281390.8689 | 2702662.664 | 1281383.1495
60 | 2702662.5022 | 1281390.8689 | 2702661.7285 | 1281396.9053 | 2702658.3039 | 1281404.2078 | 2702654.883 | 1281406.5522
61 | 2702680.8151 | 1281390.3874 | 2702686.884 | 1281389.9593 | 2702699.8918 | 1281388.8747
62 | 2702662.491 | 1281359.6185 | 2702664.9045 | 1281371.1153 | 2702662.7697 | 1281378.1066 | 2702662.664 | 1281383.1495
63 | 2702654.883 | 1281406.5522 | 2702649.7899 | 1281410.0425
64 | 2702699.8918 | 1281388.8747 | 2702706.9603 | 1281388.2853 | 2702710.4586 | 1281387.727
65 | 2702662.491 | 1281359.6185 | 2702664.2286 | 1281320.4044
66 | 2702767.126 | 1281441.9011 | 2702779.1516 | 1281438.9643
67 | 2702791.406 | 1281401.2796 | 2702792.8135 | 1281426.5045 | 2702791.2423 | 1281432.1822 | 2702788.7808 | 1281435.0752 | 2702782.6288 | 1281438.1151 | 2702779.1516 | 1281438.9643
68 | 2702791.406 | 1281401.2796 | 2702812.6821 | 1281411.3373 | 2702821.3514 | 1281414.0456
69 | 2702791.406 | 1281401.2796 | 2702790.5706 | 1281392.566
70 | 2702831.0068 | 1281417.062 | 2702821.3514 | 1281414.0456
71 | 2702789.2454 | 1281378.7439 | 2702790.5706 | 1281392.566
72 | 2702847.1162 | 1281273.3631 | 2702837.6389 | 1281283.93
73 | 2702818.5772 | 1281305.274 | 2702830.4644 | 1281291.9293 | 2702837.6389 | 1281283.93
74 | 2702805.4947 | 1281322.1988 | 2702813.4716 | 1281311.0056 | 2702818.5772 | 1281305.274
75 | 2702805.4947 | 1281322.1988 | 2702821.3326 | 1281331.3858
76 | 2702805.4947 | 1281322.1988 | 2702800.6708 | 1281329.1876
77 | 2702821.3945 | 1281331.4217 | 2702821.3326 | 1281331.3858
78 | 2702783.9729 | 1281369.2546 | 2702790.6082 | 1281352.2995 | 2702800.6708 | 1281329.1876
79 | 2702719.1178 | 1281386.3451 | 2702710.4586 | 1281387.727
80 | 2702732.7621 | 1281384.1677 | 2702719.1178 | 1281386.3451
81 | 2702732.7621 | 1281384.1677 | 2702739.6582 | 1281383.0671
82 | 2702751.5281 | 1281381.1331 | 2702746.6014 | 1281381.9591 | 2702739.6582 | 1281383.0671
83 | 2702751.5281 | 1281381.1331 | 2702750.4064 | 1281368.3577 | 2702749.6882 | 1281363.0293 | 2702744.7167 | 1281353.5008 | 2702742.1948 | 1281348.2299 | 2702741.4416 | 1281344.9027 | 2702742.1982 | 1281342.0021
84 | 2702751.5281 | 1281381.1331 | 2702765.7776 | 1281378.7605
85 | 2702750.3514 | 1281336.6283 | 2702746.4138 | 1281337.1601 | 2702744.2777 | 1281338.6242 | 2702742.1982 | 1281342.0021
86 | 2702767.9559 | 1281378.3978 | 2702765.7776 | 1281378.7605
87 | 2702783.9729 | 1281369.2546 | 2702781.7684 | 1281372.4857 | 2702779.3421 | 1281375.0791 | 2702775.046 | 1281377.2173 | 2702767.9559 | 1281378.3978
88 | 2702783.9729 | 1281369.2546 | 2702788.2764 | 1281374.4454 | 2702789.2149 | 1281378.343 | 2702789.2454 | 1281378.7439
89 | 2702789.2454 | 1281378.7439 | 2702803.6634 | 1281375.4924 | 2702806.7439 | 1281373.8154
90 | 2702806.7439 | 1281373.8154 | 2702810.2152 | 1281371.9256 | 2702813.534 | 1281367.994
91 | 2702821.3945 | 1281331.4217 | 2702831.0786 | 1281337.0392
92 | 2702815.2849 | 1281365.9198 | 2702813.534 | 1281367.994
93 | 2702833.728 | 1281344.2108 | 2702834.3031 | 1281340.0949 | 2702833.0298 | 1281338.171 | 2702831.0786 | 1281337.0392
94 | 2702831.0068 | 1281417.062 | 2702842.3881 | 1281413.5017 | 2702847.2364 | 1281409.8497 | 2702856.2381 | 1281402.696

## bus_geodata
| x | y | coords
0 | 2703047.8002 | 1281095.9581
1 | 2703044.7477 | 1281097.4717
2 | 2703058.8865 | 1281090.4611
3 | 2703043.0985 | 1281098.2894
4 | 2703074.4832 | 1281082.7389
5 | 2703022.224 | 1281108.9085
6 | 2703086.2412 | 1281076.9426
7 | 2703007.183 | 1281117.4029
8 | 2703114.8376 | 1281062.8456
9 | 2702980.4785 | 1281132.5044
10 | 2703111.2826 | 1281056.0996
11 | 2703130.2511 | 1281055.4712
12 | 2702991.7096 | 1281152.5605
13 | 2702984.3687 | 1281147.1522
14 | 2702997.9854 | 1281159.2675
15 | 2702988.3887 | 1281187.8922
16 | 2703080.2806 | 1281184.9748
17 | 2702891.7288 | 1281204.8867
18 | 2702879.0569 | 1281223.827
19 | 2702900.1112 | 1281213.68
20 | 2702963.0034 | 1281102.6169
21 | 2702963.0275 | 1281142.616
22 | 2702866.774 | 1281243.0067
23 | 2702897.3387 | 1281149.8456
24 | 2702921.0797 | 1281235.6766
25 | 2702957.2698 | 1281106.6204
26 | 2702960.71 | 1281097.5426
27 | 2702953.1435 | 1281148.343
28 | 2702865.4825 | 1281245.0235
29 | 2702934.1535 | 1281249.3913
30 | 2702948.2577 | 1281059.7226
31 | 2702945.3375 | 1281152.8748
32 | 2703127.2322 | 1281047.8358
33 | 2703145.3344 | 1281048.2548
34 | 2703154.9177 | 1281050.338
35 | 2703175.897 | 1281044.0746
36 | 2703190.519 | 1281082.1626
37 | 2703182.727 | 1281019.0828
38 | 2703197.501 | 1281011.7824
39 | 2703191.5275 | 1281084.7895
40 | 2703223.5822 | 1281168.2872
41 | 2703252.3266 | 1281154.2183
42 | 2703198.2716 | 1281179.0237
43 | 2702947.2665 | 1281052.7753
44 | 2702968.2836 | 1280949.7145
45 | 2702933.9119 | 1281043.267
46 | 2702989.638 | 1280855.1716
47 | 2702847.07 | 1281087.2404
48 | 2703013.9749 | 1280519.263
49 | 2703152.8668 | 1280425.1645
50 | 2703163.7076 | 1280438.8724
51 | 2703144.0443 | 1280390.7772
52 | 2703083.9041 | 1280447.7332
53 | 2703042.1905 | 1280487.9168
54 | 2702619.4567 | 1281441.1381
55 | 2702606.1464 | 1281399.5068
56 | 2702643.0893 | 1281391.4848
57 | 2702662.5022 | 1281390.8689
58 | 2702680.8151 | 1281390.3874
59 | 2702662.664 | 1281383.1495
60 | 2702654.883 | 1281406.5522
61 | 2702699.8918 | 1281388.8747
62 | 2702662.491 | 1281359.6185
63 | 2702649.7899 | 1281410.0425
64 | 2702767.126 | 1281441.9011
65 | 2702779.1516 | 1281438.9643
66 | 2702791.406 | 1281401.2796
67 | 2702821.3514 | 1281414.0456
68 | 2702790.5706 | 1281392.566
69 | 2702664.2286 | 1281320.4044
70 | 2702847.1162 | 1281273.3631
71 | 2702837.6389 | 1281283.93
72 | 2702937.3794 | 1281252.7754
73 | 2702818.5772 | 1281305.274
74 | 2702805.4947 | 1281322.1988
75 | 2702821.3326 | 1281331.3858
76 | 2702800.6708 | 1281329.1876
77 | 2702710.4586 | 1281387.727
78 | 2702719.1178 | 1281386.3451
79 | 2702732.7621 | 1281384.1677
80 | 2702739.6582 | 1281383.0671
81 | 2702751.5281 | 1281381.1331
82 | 2702742.1982 | 1281342.0021
83 | 2702765.7776 | 1281378.7605
84 | 2702750.3514 | 1281336.6283
85 | 2702767.9559 | 1281378.3978
86 | 2702783.9729 | 1281369.2546
87 | 2702789.2454 | 1281378.7439
88 | 2702806.7439 | 1281373.8154
89 | 2702821.3945 | 1281331.4217
90 | 2702813.534 | 1281367.994
91 | 2702831.0786 | 1281337.0392
92 | 2702815.2849 | 1281365.9198
93 | 2702833.728 | 1281344.2108
94 | 2702831.0068 | 1281417.062
95 | 2702856.2381 | 1281402.696
96 | 2702879.0569 | 1281223.827

## line_std_types
| c_nf_per_km | r_ohm_per_km | x_ohm_per_km | max_i_ka | type | q_mm2 | alpha | voltage_rating
NAYY 4x50 SE | 210 | 0.642 | 0.083 | 0.142 | cs | 50 | 0.00403 | LV
NAYY 4x120 SE | 264 | 0.225 | 0.08 | 0.242 | cs | 120 | 0.00403 | LV
NAYY 4x150 SE | 261 | 0.208 | 0.08 | 0.27 | cs | 150 | 0.00403 | LV
NA2XS2Y 1x95 RM/25 12/20 kV | 216 | 0.313 | 0.132 | 0.252 | cs | 95 | 0.00403 | MV
NA2XS2Y 1x185 RM/25 12/20 kV | 273 | 0.161 | 0.117 | 0.362 | cs | 185 | 0.00403 | MV
NA2XS2Y 1x240 RM/25 12/20 kV | 304 | 0.122 | 0.112 | 0.421 | cs | 240 | 0.00403 | MV
NA2XS2Y 1x95 RM/25 6/10 kV | 315 | 0.313 | 0.123 | 0.249 | cs | 95 | 0.00403 | MV
NA2XS2Y 1x185 RM/25 6/10 kV | 406 | 0.161 | 0.11 | 0.358 | cs | 185 | 0.00403 | MV
NA2XS2Y 1x240 RM/25 6/10 kV | 456 | 0.122 | 0.105 | 0.416 | cs | 240 | 0.00403 | MV
NA2XS2Y 1x150 RM/25 12/20 kV | 250 | 0.206 | 0.116 | 0.319 | cs | 150 | 0.00403 | MV
NA2XS2Y 1x120 RM/25 12/20 kV | 230 | 0.253 | 0.119 | 0.283 | cs | 120 | 0.00403 | MV
NA2XS2Y 1x70 RM/25 12/20 kV | 190 | 0.443 | 0.132 | 0.22 | cs | 70 | 0.00403 | MV
NA2XS2Y 1x150 RM/25 6/10 kV | 360 | 0.206 | 0.11 | 0.315 | cs | 150 | 0.00403 | MV
NA2XS2Y 1x120 RM/25 6/10 kV | 340 | 0.253 | 0.113 | 0.28 | cs | 120 | 0.00403 | MV
NA2XS2Y 1x70 RM/25 6/10 kV | 280 | 0.443 | 0.123 | 0.217 | cs | 70 | 0.00403 | MV
N2XS(FL)2Y 1x120 RM/35 64/110 kV | 112 | 0.153 | 0.166 | 0.366 | cs | 120 | 0.00393 | HV
N2XS(FL)2Y 1x185 RM/35 64/110 kV | 125 | 0.099 | 0.156 | 0.457 | cs | 185 | 0.00393 | HV
N2XS(FL)2Y 1x240 RM/35 64/110 kV | 135 | 0.075 | 0.149 | 0.526 | cs | 240 | 0.00393 | HV
N2XS(FL)2Y 1x300 RM/35 64/110 kV | 144 | 0.06 | 0.144 | 0.588 | cs | 300 | 0.00393 | HV
15-AL1/3-ST1A 0.4 | 11 | 1.8769 | 0.35 | 0.105 | ol | 16 | 0.00403 | LV
24-AL1/4-ST1A 0.4 | 11.25 | 1.2012 | 0.335 | 0.14 | ol | 24 | 0.00403 | LV
48-AL1/8-ST1A 0.4 | 12.2 | 0.5939 | 0.3 | 0.21 | ol | 48 | 0.00403 | LV
94-AL1/15-ST1A 0.4 | 13.2 | 0.306 | 0.29 | 0.35 | ol | 94 | 0.00403 | LV
34-AL1/6-ST1A 10.0 | 9.7 | 0.8342 | 0.36 | 0.17 | ol | 34 | 0.00403 | MV
48-AL1/8-ST1A 10.0 | 10.1 | 0.5939 | 0.35 | 0.21 | ol | 48 | 0.00403 | MV
70-AL1/11-ST1A 10.0 | 10.4 | 0.4132 | 0.339 | 0.29 | ol | 70 | 0.00403 | MV
94-AL1/15-ST1A 10.0 | 10.75 | 0.306 | 0.33 | 0.35 | ol | 94 | 0.00403 | MV
122-AL1/20-ST1A 10.0 | 11.1 | 0.2376 | 0.323 | 0.41 | ol | 122 | 0.00403 | MV
149-AL1/24-ST1A 10.0 | 11.25 | 0.194 | 0.315 | 0.47 | ol | 149 | 0.00403 | MV
34-AL1/6-ST1A 20.0 | 9.15 | 0.8342 | 0.382 | 0.17 | ol | 34 | 0.00403 | MV
48-AL1/8-ST1A 20.0 | 9.5 | 0.5939 | 0.372 | 0.21 | ol | 48 | 0.00403 | MV
70-AL1/11-ST1A 20.0 | 9.7 | 0.4132 | 0.36 | 0.29 | ol | 70 | 0.00403 | MV
94-AL1/15-ST1A 20.0 | 10 | 0.306 | 0.35 | 0.35 | ol | 94 | 0.00403 | MV
122-AL1/20-ST1A 20.0 | 10.3 | 0.2376 | 0.344 | 0.41 | ol | 122 | 0.00403 | MV
149-AL1/24-ST1A 20.0 | 10.5 | 0.194 | 0.337 | 0.47 | ol | 149 | 0.00403 | MV
184-AL1/30-ST1A 20.0 | 10.75 | 0.1571 | 0.33 | 0.535 | ol | 184 | 0.00403 | MV
243-AL1/39-ST1A 20.0 | 11 | 0.1188 | 0.32 | 0.645 | ol | 243 | 0.00403 | MV
48-AL1/8-ST1A 110.0 | 8 | 0.5939 | 0.46 | 0.21 | ol | 48 | 0.00403 | HV
70-AL1/11-ST1A 110.0 | 8.4 | 0.4132 | 0.45 | 0.29 | ol | 70 | 0.00403 | HV
94-AL1/15-ST1A 110.0 | 8.65 | 0.306 | 0.44 | 0.35 | ol | 94 | 0.00403 | HV
122-AL1/20-ST1A 110.0 | 8.5 | 0.2376 | 0.43 | 0.41 | ol | 122 | 0.00403 | HV
149-AL1/24-ST1A 110.0 | 8.75 | 0.194 | 0.41 | 0.47 | ol | 149 | 0.00403 | HV
184-AL1/30-ST1A 110.0 | 8.8 | 0.1571 | 0.4 | 0.535 | ol | 184 | 0.00403 | HV
243-AL1/39-ST1A 110.0 | 9 | 0.1188 | 0.39 | 0.645 | ol | 243 | 0.00403 | HV
305-AL1/39-ST1A 110.0 | 9.2 | 0.0949 | 0.38 | 0.74 | ol | 305 | 0.00403 | HV
490-AL1/64-ST1A 110.0 | 9.75 | 0.059 | 0.37 | 0.96 | ol | 490 | 0.00403 | HV
679-AL1/86-ST1A 110.0 | 9.95 | 0.042 | 0.36 | 1.15 | ol | 679 | 0.00403 | HV
490-AL1/64-ST1A 220.0 | 10 | 0.059 | 0.285 | 0.96 | ol | 490 | 0.00403 | HV
679-AL1/86-ST1A 220.0 | 11.7 | 0.042 | 0.275 | 1.15 | ol | 679 | 0.00403 | HV
490-AL1/64-ST1A 380.0 | 11 | 0.059 | 0.253 | 0.96 | ol | 490 | 0.00403 | HV
679-AL1/86-ST1A 380.0 | 14.6 | 0.042 | 0.25 | 1.15 | ol | 679 | 0.00403 | HV

## trafo_std_types
| i0_percent | pfe_kw | vkr_percent | sn_mva | vn_lv_kv | vn_hv_kv | vk_percent | shift_degree | vector_group | tap_side | tap_neutral | tap_min | tap_max | tap_step_degree | tap_step_percent | tap_phase_shifter
160 MVA 380/110 kV | 0.06 | 60 | 0.25 | 160 | 110 | 380 | 12.2 | 0 | Yy0 | hv | 0 | -9 | 9 | 0 | 1.5 | FALSE
100 MVA 220/110 kV | 0.06 | 55 | 0.26 | 100 | 110 | 220 | 12 | 0 | Yy0 | hv | 0 | -9 | 9 | 0 | 1.5 | FALSE
63 MVA 110/20 kV | 0.04 | 22 | 0.32 | 63 | 20 | 110 | 18 | 150 | YNd5 | hv | 0 | -9 | 9 | 0 | 1.5 | FALSE
40 MVA 110/20 kV | 0.05 | 18 | 0.34 | 40 | 20 | 110 | 16.2 | 150 | YNd5 | hv | 0 | -9 | 9 | 0 | 1.5 | FALSE
25 MVA 110/20 kV | 0.07 | 14 | 0.41 | 25 | 20 | 110 | 12 | 150 | YNd5 | hv | 0 | -9 | 9 | 0 | 1.5 | FALSE
63 MVA 110/10 kV | 0.04 | 22 | 0.32 | 63 | 10 | 110 | 18 | 150 | YNd5 | hv | 0 | -9 | 9 | 0 | 1.5 | FALSE
40 MVA 110/10 kV | 0.05 | 18 | 0.34 | 40 | 10 | 110 | 16.2 | 150 | YNd5 | hv | 0 | -9 | 9 | 0 | 1.5 | FALSE
25 MVA 110/10 kV | 0.07 | 14 | 0.41 | 25 | 10 | 110 | 12 | 150 | YNd5 | hv | 0 | -9 | 9 | 0 | 1.5 | FALSE
0.25 MVA 20/0.4 kV | 0.32 | 0.8 | 1.44 | 0.25 | 0.4 | 20 | 6 | 150 | Yzn5 | hv | 0 | -2 | 2 | 0 | 2.5 | FALSE
0.4 MVA 20/0.4 kV | 0.3375 | 1.35 | 1.425 | 0.4 | 0.4 | 20 | 6 | 150 | Dyn5 | hv | 0 | -2 | 2 | 0 | 2.5 | FALSE
0.63 MVA 20/0.4 kV | 0.2619 | 1.65 | 1.206 | 0.63 | 0.4 | 20 | 6 | 150 | Dyn5 | hv | 0 | -2 | 2 | 0 | 2.5 | FALSE
0.25 MVA 10/0.4 kV | 0.24 | 0.6 | 1.2 | 0.25 | 0.4 | 10 | 4 | 150 | Dyn5 | hv | 0 | -2 | 2 | 0 | 2.5 | FALSE
0.4 MVA 10/0.4 kV | 0.2375 | 0.95 | 1.325 | 0.4 | 0.4 | 10 | 4 | 150 | Dyn5 | hv | 0 | -2 | 2 | 0 | 2.5 | FALSE
0.63 MVA 10/0.4 kV | 0.1873 | 1.18 | 1.0794 | 0.63 | 0.4 | 10 | 4 | 150 | Dyn5 | hv | 0 | -2 | 2 | 0 | 2.5 | FALSE

## trafo3w_std_types
| sn_hv_mva | sn_mv_mva | sn_lv_mva | vn_hv_kv | vn_mv_kv | vn_lv_kv | vk_hv_percent | vk_mv_percent | vk_lv_percent | vkr_hv_percent | vkr_mv_percent | vkr_lv_percent | pfe_kw | i0_percent | shift_mv_degree | shift_lv_degree | vector_group | tap_side | tap_neutral | tap_min | tap_max | tap_step_percent
63/25/38 MVA 110/20/10 kV | 63 | 25 | 38 | 110 | 20 | 10 | 10.4 | 10.4 | 10.4 | 0.28 | 0.32 | 0.35 | 35 | 0.89 | 0 | 0 | YN0yn0yn0 | hv | 0 | -10 | 10 | 1.2
63/25/38 MVA 110/10/10 kV | 63 | 25 | 38 | 110 | 10 | 10 | 10.4 | 10.4 | 10.4 | 0.28 | 0.32 | 0.35 | 35 | 0.89 | 0 | 0 | YN0yn0yn0 | hv | 0 | -10 | 10 | 1.2

## fuse_std_types
| fuse_type | i_rated_a | t_avg | t_min | t_total | x_avg | x_min | x_total
HV 100A | HV 100A | 100 | 0 | [10.0, 3.64, 0.854, 0.281, 0.1, 0.0531, 0.022, 0.01] | [10.0, 4.267, 1.21, 0.403, 0.1, 0.058, 0.022, 0.01] | 0 | [300.0, 350.0, 450.0, 550.0, 700.0, 850.0, 1200.0, 1752.0] | [600.0, 700.0, 900.0, 1150.0, 1665.0, 2000.0, 3000.0, 4313.0]
HV 10A | HV 10A | 10 | 0 | [10.0, 1675.0, 0.344, 0.156, 0.1, 0.0417, 0.0171, 0.01] | [10.0, 1.3, 0.3, 0.155, 0.1, 0.0555, 0.023, 0.01] | 0 | [30.0, 32.0, 35.0, 37.0, 39.0, 50.0, 70.0, 88.0] | [60.0, 70.0, 80.0, 87.0, 94.0, 110.0, 150.0, 216.0]
HV 125A | HV 125A | 125 | 0 | [10.0, 1.82, 0.344, 0.1, 0.0467, 0.0269, 0.01] | [10.0, 2.478, 0.426, 0.1, 0.0427, 0.0211, 0.01] | 0 | [375.0, 500.0, 700.0, 925.0, 1200.0, 1500.0, 2341.0] | [750.0, 1000.0, 1500.0, 2200.0, 3000.0, 4000.0, 5765.0]
HV 160A | HV 160A | 160 | 0 | [10.0, 4.15, 1.03, 0.198, 0.1, 0.051, 0.0172, 0.01] | [10.0, 2.3, 0.734, 0.274, 0.1, 0.046, 0.0177, 0.01] | 0 | [480.0, 550.0, 700.0, 1000.0, 1260.0, 1600.0, 2500.0, 3227.0] | [960.0, 1300.0, 1700.0, 2200.0, 2996.0, 4000.0, 6000.0, 7946.0]
HV 16A | HV 16A | 16 | 0 | [10.0, 0.352, 0.164, 0.1, 0.0649, 0.0342, 0.01] | [10.0, 2.34, 0.722, 0.181, 0.1, 0.055, 0.0296, 0.01] | 0 | [48.0, 60.0, 65.0, 71.0, 80.0, 100.0, 162.0] | [96.0, 110.0, 125.0, 150.0, 168.0, 200.0, 250.0, 398.0]
HV 200A | HV 200A | 200 | 0 | [10.0, 4.267, 1.21, 0.403, 0.1, 0.058, 0.022, 0.01] | [10.0, 3.73, 1.654, 0.328, 0.1, 0.0531, 0.019, 0.01] | 0 | [600.0, 700.0, 900.0, 1150.0, 1665.0, 2000.0, 3000.0, 4313.0] | [1200.0, 1500.0, 1800.0, 2700.0, 3960.0, 5000.0, 7500.0, 10620.0]
HV 20A | HV 20A | 20 | 0 | [10.0, 1.3, 0.3, 0.155, 0.1, 0.0555, 0.023, 0.01] | [10.0, 1.3, 0.161, 0.1, 0.0611, 0.0399, 0.0141, 0.01] | 0 | [60.0, 70.0, 80.0, 87.0, 94.0, 110.0, 150.0, 216.0] | [120.0, 150.0, 200.0, 223.0, 260.0, 300.0, 450.0, 532.0]
HV 25A | HV 25A | 25 | 0 | [10.0, 2.512, 0.833, 0.299, 0.1, 0.0372, 0.0223, 0.01] | [10.0, 3.125, 0.597, 0.198, 0.1, 0.0378, 0.022, 0.01] | 0 | [75.0, 82.0, 90.0, 100.0, 124.0, 170.0, 200.0, 289.0] | [150.0, 170.0, 210.0, 250.0, 294.0, 400.0, 500.0, 711.0]
HV 31.5A | HV 31.5A | 31.5 | 0 | [10.0, 2.34, 0.722, 0.181, 0.1, 0.055, 0.0296, 0.01] | [10.0, 2.84, 0.368, 0.164, 0.1, 0.0621, 0.0378, 0.0195, 0.01] | 0 | [95.0, 110.0, 125.0, 150.0, 165.0, 200.0, 250.0, 390.0] | [189.0, 220.0, 300.0, 350.0, 393.0, 450.0, 530.0, 700.0, 960.0]
HV 40A | HV 40A | 40 | 0 | [10.0, 1.3, 0.161, 0.1, 0.0611, 0.0399, 0.0141, 0.01] | [10.0, 2.05, 0.369, 0.198, 0.1, 0.051, 0.0298, 0.01] | 0 | [120.0, 150.0, 200.0, 223.0, 260.0, 300.0, 450.0, 532.0] | [240.0, 300.0, 400.0, 450.0, 530.0, 650.0, 800.0, 1311.0]
HV 50A | HV 50A | 50 | 0 | [10.0, 3.215, 0.597, 0.198, 0.1, 0.0378, 0.022, 0.01] | [10.0, 3.64, 0.854, 0.281, 0.1, 0.0531, 0.022, 0.01] | 0 | [150.0, 170.0, 210.0, 250.0, 294.0, 400.0, 500.0, 711.0] | [300.0, 350.0, 450.0, 550.0, 700.0, 850.0, 1200.0, 1752.0]
HV 6.3A | HV 6.3A | 6.3 | 0 | [10.0, 1.39, 0.344, 0.168, 0.1, 0.056, 0.0263, 0.01] | [10.0, 1.711, 0.516, 0.198, 0.1, 0.0634, 0.0303, 0.01] | 0 | [19.0, 19.5, 20.4, 20.8, 22.0, 25.0, 32.0, 48.0] | [38.0, 40.0, 43.0, 48.0, 53.0, 60.0, 75.0, 118.0]
HV 63A | HV 63A | 63 | 0 | [10.0, 2.84, 0.368, 0.164, 0.1, 0.0621, 0.0378, 0.0195, 0.01] | [10.0, 1.82, 0.344, 0.1, 0.0467, 0.0269, 0.01] | 0 | [189.0, 220.0, 300.0, 350.0, 393.0, 450.0, 530.0, 700.0, 961.0] | [378.0, 500.0, 700.0, 934.0, 1200.0, 1500.0, 2366.0]
HV 80A | HV 80A | 80 | 0 | [10.0, 2.05, 0.369, 0.198, 0.1, 0.051, 0.0298, 0.01] | [10.0, 4.15, 1.03, 0.198, 0.1, 0.051, 0.0172, 0.01] | 0 | [240.0, 300.0, 400.0, 450.0, 530.0, 650.0, 800.0, 1311.0] | [480.0, 550.0, 700.0, 1000.0, 1260.0, 1600.0, 2500.0, 3227.0]
Siemens NH-1-100 | Siemens NH-1-100 | 100 | [5400.0, 2000.0, 400.0, 20.0, 1.0, 0.2, 0.012, 0.004] | 0 | 0 | [150.0, 190.0, 250.0, 430.0, 900.0, 1250.0, 2700.0, 3600.0] | 0 | 0
Siemens NH-1-125 | Siemens NH-1-125 | 125 | [4800.0, 120.0, 7.0, 0.1, 0.004] | 0 | 0 | [180.0, 400.0, 740.0, 2000.0, 4250.0] | 0 | 0
Siemens NH-1-16 | Siemens NH-1-16 | 16 | [4000.0, 400.0, 2.0, 0.1, 0.04, 0.01] | 0 | 0 | [26.0, 35.0, 75.0, 150.0, 200.0, 300.0] | 0 | 0
Siemens NH-1-160 | Siemens NH-1-160 | 160 | [4800.0, 120.0, 7.0, 0.1, 0.004] | 0 | 0 | [210.0, 500.0, 900.0, 2300.0, 5000.0] | 0 | 0
Siemens NH-1-25 | Siemens NH-1-25 | 25 | [4000.0, 1000.0, 10.0, 0.2, 0.02, 0.01] | 0 | 0 | [40.0, 50.0, 100.0, 210.0, 400.0, 500.0] | 0 | 0
Siemens NH-1-50 | Siemens NH-1-50 | 50 | [4000.0, 40.0, 4.0, 1.0, 0.02, 0.01] | 0 | 0 | [86.0, 200.0, 300.0, 400.0, 1000.0, 1280.0] | 0 | 0
Siemens NH-1-63 | Siemens NH-1-63 | 63 | [4000.0, 100.0, 10.0, 2.0, 0.04, 0.01] | 0 | 0 | [100.0, 200.0, 300.0, 400.0, 1000.0, 1500.0] | 0 | 0
Siemens NH-1-80 | Siemens NH-1-80 | 80 | [4800.0, 120.0, 7.0, 0.1, 0.01] | 0 | 0 | [150.58, 250.0, 450.0, 1150.0, 2470.0] | 0 | 0
Siemens NH-2-1000 | Siemens NH-2-1000 | 1000 | [4800.0, 120.0, 7.0, 0.1, 0.004] | 0 | 0 | [1900.0, 3500.0, 8400.0, 24000.0, 52000.0] | 0 | 0
Siemens NH-2-200 | Siemens NH-2-200 | 200 | [4800.0, 120.0, 7.0, 0.1, 0.004] | 0 | 0 | [280.0, 650.0, 1200.0, 3000.0, 7000.0] | 0 | 0
Siemens NH-2-224 | Siemens NH-2-224 | 224 | [4800.0, 120.0, 7.0, 0.2, 0.04, 0.004] | 0 | 0 | [400.0, 750.0, 1453.0, 3025.0, 4315.0, 7600.0] | 0 | 0
Siemens NH-2-250 | Siemens NH-2-250 | 250 | [4800.0, 120.0, 7.0, 0.1, 0.004] | 0 | 0 | [450.0, 800.0, 1650.0, 4000.0, 8500.0] | 0 | 0
Siemens NH-2-315 | Siemens NH-2-315 | 315 | [4800.0, 120.0, 7.0, 0.1, 0.004] | 0 | 0 | [550.0, 920.0, 1900.0, 5000.0, 11000.0] | 0 | 0
Siemens NH-2-355 | Siemens NH-2-355 | 355 | [4800.0, 120.0, 6.0, 0.1, 0.004] | 0 | 0 | [650.0, 1116.27, 2350.0, 5840.0, 12790.0] | 0 | 0
Siemens NH-2-400 | Siemens NH-2-400 | 400 | [4800.0, 120.0, 7.0, 0.1, 0.004] | 0 | 0 | [720.0, 1350.0, 2800.0, 6500.0, 15000.0] | 0 | 0
Siemens NH-2-425 | Siemens NH-2-425 | 425 | [4800.0, 120.0, 7.0, 0.1, 0.004] | 0 | 0 | [850.0, 1500.0, 3050.0, 7500.0, 16500.0] | 0 | 0
Siemens NH-2-630 | Siemens NH-2-630 | 630 | [4800.0, 120.0, 7.0, 0.1, 0.004] | 0 | 0 | [1200.0, 2000.0, 4800.0, 12000.0, 26000.0] | 0 | 0

## dtypes
| element | column | dtype
0 | bus | name | object
1 | bus | vn_kv | float64
2 | bus | type | object
3 | bus | zone | object
4 | bus | in_service | bool
5 | load | name | object
6 | load | bus | uint32
7 | load | p_mw | float64
8 | load | q_mvar | float64
9 | load | const_z_percent | float64
10 | load | const_i_percent | float64
11 | load | sn_mva | float64
12 | load | scaling | float64
13 | load | in_service | bool
14 | load | type | object
15 | ext_grid | name | object
16 | ext_grid | bus | uint32
17 | ext_grid | vm_pu | float64
18 | ext_grid | va_degree | float64
19 | ext_grid | slack_weight | float64
20 | ext_grid | in_service | bool
21 | line | name | object
22 | line | std_type | object
23 | line | from_bus | uint32
24 | line | to_bus | uint32
25 | line | length_km | float64
26 | line | r_ohm_per_km | float64
27 | line | x_ohm_per_km | float64
28 | line | c_nf_per_km | float64
29 | line | g_us_per_km | float64
30 | line | max_i_ka | float64
31 | line | df | float64
32 | line | parallel | uint32
33 | line | type | object
34 | line | in_service | bool
35 | trafo | name | object
36 | trafo | std_type | object
37 | trafo | hv_bus | uint32
38 | trafo | lv_bus | uint32
39 | trafo | sn_mva | float64
40 | trafo | vn_hv_kv | float64
41 | trafo | vn_lv_kv | float64
42 | trafo | vk_percent | float64
43 | trafo | vkr_percent | float64
44 | trafo | pfe_kw | float64
45 | trafo | i0_percent | float64
46 | trafo | shift_degree | float64
47 | trafo | tap_side | object
48 | trafo | tap_neutral | int32
49 | trafo | tap_min | int32
50 | trafo | tap_max | int32
51 | trafo | tap_step_percent | float64
52 | trafo | tap_step_degree | float64
53 | trafo | tap_pos | int32
54 | trafo | tap_phase_shifter | bool
55 | trafo | parallel | uint32
56 | trafo | df | float64
57 | trafo | in_service | bool
58 | line_geodata | coords | object
59 | bus_geodata | x | float64
60 | bus_geodata | y | float64
61 | bus_geodata | coords | object

## parameters
| version | format_version | converged | OPF_converged | name | f_hz | sn_mva
0 | 2.14.6 | 2.14.0 | FALSE | FALSE |  | 50 | 1