## bus
| name | vn_kv | type | zone | in_service
0 | bus_LV_4871-6_0_4_node_0 | 0.4 | n |  | TRUE
1 | bus_LV_4871-6_0_4_node_1 | 0.4 | n |  | TRUE
2 | bus_LV_4871-6_0_4_node_2 | 0.4 | n |  | TRUE
3 | bus_LV_4871-6_0_4_node_46 | 0.4 | n |  | TRUE
4 | bus_LV_4871-6_0_4_node_47 | 0.4 | n |  | TRUE
5 | bus_LV_4871-6_0_4_node_3 | 0.4 | n |  | TRUE
6 | bus_LV_4871-6_0_4_node_4 | 0.4 | n |  | TRUE
7 | bus_LV_4871-6_0_4_node_5 | 0.4 | n |  | TRUE
8 | bus_LV_4871-6_0_4_node_6 | 0.4 | n |  | TRUE
9 | bus_LV_4871-6_0_4_node_32 | 0.4 | n |  | TRUE
10 | bus_LV_4871-6_0_4_node_65 | 0.4 | n |  | TRUE
11 | bus_LV_4871-6_0_4_node_93 | 0.4 | n |  | TRUE
12 | bus_LV_4871-6_0_4_node_31 | 0.4 | n |  | TRUE
13 | bus_LV_4871-6_0_4_node_89 | 0.4 | n |  | TRUE
14 | bus_LV_4871-6_0_4_node_7 | 0.4 | n |  | TRUE
15 | bus_LV_4871-6_0_4_node_8 | 0.4 | n |  | TRUE
16 | bus_LV_4871-6_0_4_node_9 | 0.4 | n |  | TRUE
17 | bus_LV_4871-6_0_4_node_10 | 0.4 | n |  | TRUE
18 | bus_LV_4871-6_0_4_node_11 | 0.4 | n |  | TRUE
19 | bus_LV_4871-6_0_4_node_13 | 0.4 | n |  | TRUE
20 | bus_LV_4871-6_0_4_node_27 | 0.4 | n |  | TRUE
21 | bus_LV_4871-6_0_4_node_12 | 0.4 | n |  | TRUE
22 | bus_LV_4871-6_0_4_node_99 | 0.4 | n |  | TRUE
23 | bus_LV_4871-6_0_4_node_106 | 0.4 | n |  | TRUE
24 | bus_LV_4871-6_0_4_node_14 | 0.4 | n |  | TRUE
25 | bus_LV_4871-6_0_4_node_25 | 0.4 | n |  | TRUE
26 | bus_LV_4871-6_0_4_node_83 | 0.4 | n |  | TRUE
27 | bus_LV_4871-6_0_4_node_101 | 0.4 | n |  | TRUE
28 | bus_LV_4871-6_0_4_node_16 | 0.4 | n |  | TRUE
29 | bus_LV_4871-6_0_4_node_17 | 0.4 | n |  | TRUE
30 | bus_LV_4871-6_0_4_node_18 | 0.4 | n |  | TRUE
31 | bus_LV_4871-6_0_4_node_19 | 0.4 | n |  | TRUE
32 | bus_LV_4871-6_0_4_node_20 | 0.4 | n |  | TRUE
33 | bus_LV_4871-6_0_4_node_21 | 0.4 | n |  | TRUE
34 | bus_LV_4871-6_0_4_node_22 | 0.4 | n |  | TRUE
35 | bus_LV_4871-6_0_4_node_23 | 0.4 | n |  | TRUE
36 | bus_LV_4871-6_0_4_node_48 | 0.4 | n |  | TRUE
37 | bus_LV_4871-6_0_4_node_39 | 0.4 | n |  | TRUE
38 | bus_LV_4871-6_0_4_node_30 | 0.4 | n |  | TRUE
39 | bus_LV_4871-6_0_4_node_80 | 0.4 | n |  | TRUE
40 | bus_LV_4871-6_0_4_node_90 | 0.4 | n |  | TRUE
41 | bus_LV_4871-6_0_4_node_49 | 0.4 | n |  | TRUE
42 | bus_LV_4871-6_0_4_node_40 | 0.4 | n |  | TRUE
43 | bus_LV_4871-6_0_4_node_29 | 0.4 | n |  | TRUE
44 | bus_LV_4871-6_0_4_node_81 | 0.4 | n |  | TRUE
45 | bus_LV_4871-6_0_4_node_84 | 0.4 | n |  | TRUE
46 | bus_LV_4871-6_0_4_node_24 | 0.4 | n |  | TRUE
47 | bus_LV_4871-6_0_4_node_26 | 0.4 | n |  | TRUE
48 | bus_LV_4871-6_0_4_node_28 | 0.4 | n |  | TRUE
49 | bus_LV_4871-6_0_4_node_63 | 0.4 | n |  | TRUE
50 | bus_LV_4871-6_0_4_node_64 | 0.4 | n |  | TRUE
51 | bus_LV_4871-6_0_4_node_61 | 0.4 | n |  | TRUE
52 | bus_LV_4871-6_0_4_node_33 | 0.4 | n |  | TRUE
53 | bus_LV_4871-6_0_4_node_34 | 0.4 | n |  | TRUE
54 | bus_LV_4871-6_0_4_node_35 | 0.4 | n |  | TRUE
55 | bus_LV_4871-6_0_4_node_36 | 0.4 | n |  | TRUE
56 | bus_LV_4871-6_0_4_node_37 | 0.4 | n |  | TRUE
57 | bus_LV_4871-6_0_4_node_38 | 0.4 | n |  | TRUE
58 | bus_LV_4871-6_0_4_node_44 | 0.4 | n |  | TRUE
59 | bus_LV_4871-6_0_4_node_42 | 0.4 | n |  | TRUE
60 | bus_LV_4871-6_0_4_node_45 | 0.4 | n |  | TRUE
61 | bus_LV_4871-6_0_4_node_43 | 0.4 | n |  | TRUE
62 | bus_LV_4871-6_0_4_node_55 | 0.4 | n |  | TRUE
63 | bus_LV_4871-6_0_4_node_41 | 0.4 | n |  | TRUE
64 | bus_LV_4871-6_0_4_node_70 | 0.4 | n |  | TRUE
65 | bus_LV_4871-6_0_4_node_77 | 0.4 | n |  | TRUE
66 | bus_LV_4871-6_0_4_node_57 | 0.4 | n |  | TRUE
67 | bus_LV_4871-6_0_4_node_54 | 0.4 | n |  | TRUE
68 | bus_LV_4871-6_0_4_node_111 | 0.4 | n |  | TRUE
69 | bus_LV_4871-6_0_4_node_68 | 0.4 | n |  | TRUE
70 | bus_LV_4871-6_0_4_node_76 | 0.4 | n |  | TRUE
71 | bus_LV_4871-6_0_4_node_51 | 0.4 | n |  | TRUE
72 | bus_LV_4871-6_0_4_node_50 | 0.4 | n |  | TRUE
73 | bus_LV_4871-6_0_4_node_52 | 0.4 | n |  | TRUE
74 | bus_LV_4871-6_0_4_node_53 | 0.4 | n |  | TRUE
75 | bus_LV_4871-6_0_4_node_110 | 0.4 | n |  | TRUE
76 | bus_LV_4871-6_0_4_node_58 | 0.4 | n |  | TRUE
77 | bus_LV_4871-6_0_4_node_73 | 0.4 | n |  | TRUE
78 | bus_LV_4871-6_0_4_node_105 | 0.4 | n |  | TRUE
79 | bus_LV_4871-6_0_4_node_59 | 0.4 | n |  | TRUE
80 | bus_LV_4871-6_0_4_node_62 | 0.4 | n |  | TRUE
81 | bus_LV_4871-6_0_4_node_60 | 0.4 | n |  | TRUE
82 | bus_LV_4871-6_0_4_node_56 | 0.4 | n |  | TRUE
83 | bus_LV_4871-6_0_4_node_75 | 0.4 | n |  | TRUE
84 | bus_LV_4871-6_0_4_node_71 | 0.4 | n |  | TRUE
85 | bus_LV_4871-6_0_4_node_79 | 0.4 | n |  | TRUE
86 | bus_LV_4871-6_0_4_node_94 | 0.4 | n |  | TRUE
87 | bus_LV_4871-6_0_4_node_95 | 0.4 | n |  | TRUE
88 | bus_LV_4871-6_0_4_node_91 | 0.4 | n |  | TRUE
89 | bus_LV_4871-6_0_4_node_92 | 0.4 | n |  | TRUE
90 | bus_LV_4871-6_0_4_node_86 | 0.4 | n |  | TRUE
91 | bus_LV_4871-6_0_4_node_87 | 0.4 | n |  | TRUE
92 | bus_LV_4871-6_0_4_node_96 | 0.4 | n |  | TRUE
93 | bus_LV_4871-6_0_4_node_66 | 0.4 | n |  | TRUE
94 | bus_LV_4871-6_0_4_node_67 | 0.4 | n |  | TRUE
95 | bus_LV_4871-6_0_4_node_69 | 0.4 | n |  | TRUE
96 | bus_LV_4871-6_0_4_node_85 | 0.4 | n |  | TRUE
97 | bus_LV_4871-6_0_4_node_103 | 0.4 | n |  | TRUE
98 | bus_LV_4871-6_0_4_node_112 | 0.4 | n |  | TRUE
99 | bus_LV_4871-6_0_4_node_72 | 0.4 | n |  | TRUE
100 | bus_LV_4871-6_0_4_node_74 | 0.4 | n |  | TRUE
101 | bus_LV_4871-6_0_4_node_82 | 0.4 | n |  | TRUE
102 | bus_LV_4871-6_0_4_node_102 | 0.4 | n |  | TRUE
103 | bus_LV_4871-6_0_4_node_78 | 0.4 | n |  | TRUE
104 | bus_LV_4871-6_0_4_node_97 | 0.4 | n |  | TRUE
105 | bus_LV_4871-6_0_4_node_104 | 0.4 | n |  | TRUE
106 | bus_LV_4871-6_0_4_node_100 | 0.4 | n |  | TRUE
107 | bus_LV_4871-6_0_4_node_107 | 0.4 | n |  | TRUE
108 | bus_LV_4871-6_0_4_node_108 | 0.4 | n |  | TRUE
109 | bus_LV_4871-6_0_4_node_109 | 0.4 | n |  | TRUE
110 | bus_LV_4871-6_0_4_node_113 | 0.4 | n |  | TRUE
111 | bus_MV_402_1_node_273 | 20 | n |  | TRUE

## load
| name | bus | p_mw | q_mvar | const_z_percent | const_i_percent | sn_mva | scaling | in_service | type
0 | LV_4871-6_0_4_load_0 | 0 | 0.0025812 | 0.0006469 | 0 | 0 |  | 1 | TRUE | wye
1 | LV_4871-6_0_4_load_2 | 2 | 0.0022233 | 0.00055721 | 0 | 0 |  | 1 | TRUE | wye
2 | LV_4871-6_0_4_load_46 | 3 | 0.0029751 | 0.00074563 | 0 | 0 |  | 1 | TRUE | wye
3 | LV_4871-6_0_4_load_47 | 4 | 0.0011172 | 0.00027999 | 0 | 0 |  | 1 | TRUE | wye
4 | LV_4871-6_0_4_load_3 | 5 | 0.0022164 | 0.00055549 | 0 | 0 |  | 1 | TRUE | wye
5 | LV_4871-6_0_4_load_6 | 8 | 0.00054731 | 0.00013717 | 0 | 0 |  | 1 | TRUE | wye
6 | LV_4871-6_0_4_load_65 | 10 | 0.00083495 | 0.00020926 | 0 | 0 |  | 1 | TRUE | wye
7 | LV_4871-6_0_4_load_93 | 11 | 0.00097244 | 0.00024372 | 0 | 0 |  | 1 | TRUE | wye
8 | LV_4871-6_0_4_load_31 | 12 | 0.0060782 | 0.0015233 | 0 | 0 |  | 1 | TRUE | wye
9 | LV_4871-6_0_4_load_7 | 14 | 0.0012263 | 0.00030733 | 0 | 0 |  | 1 | TRUE | wye
10 | LV_4871-6_0_4_load_8 | 15 | 0.0012932 | 0.00032411 | 0 | 0 |  | 1 | TRUE | wye
11 | LV_4871-6_0_4_load_9 | 16 | 0.00099335 | 0.00024896 | 0 | 0 |  | 1 | TRUE | wye
12 | LV_4871-6_0_4_load_27 | 20 | 0.00079852 | 0.00020013 | 0 | 0 |  | 1 | TRUE | wye
13 | LV_4871-6_0_4_load_99 | 22 | 0.00078441 | 0.00019659 | 0 | 0 |  | 1 | TRUE | wye
14 | LV_4871-6_0_4_load_106 | 23 | 0.0024524 | 0.00061464 | 0 | 0 |  | 1 | TRUE | wye
15 | LV_4871-6_0_4_load_14 | 24 | 0.0023418 | 0.00058691 | 0 | 0 |  | 1 | TRUE | wye
16 | LV_4871-6_0_4_load_25 | 25 | 0.00093607 | 0.0002346 | 0 | 0 |  | 1 | TRUE | wye
17 | LV_4871-6_0_4_load_101 | 27 | 0.0044137 | 0.0011062 | 0 | 0 |  | 1 | TRUE | wye
18 | LV_4871-6_0_4_load_16 | 28 | 0.00047306 | 0.00011856 | 0 | 0 |  | 1 | TRUE | wye
19 | LV_4871-6_0_4_load_17 | 29 | 0.002444 | 0.00061252 | 0 | 0 |  | 1 | TRUE | wye
20 | LV_4871-6_0_4_load_19 | 31 | 0.0029381 | 0.00073635 | 0 | 0 |  | 1 | TRUE | wye
21 | LV_4871-6_0_4_load_20 | 32 | 0.0019582 | 0.00049076 | 0 | 0 |  | 1 | TRUE | wye
22 | LV_4871-6_0_4_load_21 | 33 | 0.0010853 | 0.00027199 | 0 | 0 |  | 1 | TRUE | wye
23 | LV_4871-6_0_4_load_22 | 34 | 0.0010873 | 0.00027251 | 0 | 0 |  | 1 | TRUE | wye
24 | LV_4871-6_0_4_load_23 | 35 | 0.0025741 | 0.00064512 | 0 | 0 |  | 1 | TRUE | wye
25 | LV_4871-6_0_4_load_30 | 38 | 0.0058291 | 0.0014609 | 0 | 0 |  | 1 | TRUE | wye
26 | LV_4871-6_0_4_load_80 | 39 | 0.00093468 | 0.00023425 | 0 | 0 |  | 1 | TRUE | wye
27 | LV_4871-6_0_4_load_90 | 40 | 0.00073429 | 0.00018403 | 0 | 0 |  | 1 | TRUE | wye
28 | LV_4871-6_0_4_load_49 | 41 | 0.0028449 | 0.000713 | 0 | 0 |  | 1 | TRUE | wye
29 | LV_4871-6_0_4_load_40 | 42 | 0.001107 | 0.00027745 | 0 | 0 |  | 1 | TRUE | wye
30 | LV_4871-6_0_4_load_29 | 43 | 0.0016565 | 0.00041515 | 0 | 0 |  | 1 | TRUE | wye
31 | LV_4871-6_0_4_load_81 | 44 | 0.0023004 | 0.00057654 | 0 | 0 |  | 1 | TRUE | wye
32 | LV_4871-6_0_4_load_84 | 45 | 0.00049081 | 0.00012301 | 0 | 0 |  | 1 | TRUE | wye
33 | LV_4871-6_0_4_load_24 | 46 | 0.00097992 | 0.00024559 | 0 | 0 |  | 1 | TRUE | wye
34 | LV_4871-6_0_4_load_26 | 47 | 0.00071607 | 0.00017946 | 0 | 0 |  | 1 | TRUE | wye
35 | LV_4871-6_0_4_load_28 | 48 | 0.0023736 | 0.00059489 | 0 | 0 |  | 1 | TRUE | wye
36 | LV_4871-6_0_4_load_64 | 50 | 0.0017715 | 0.00044398 | 0 | 0 |  | 1 | TRUE | wye
37 | LV_4871-6_0_4_load_33 | 52 | 0.0014765 | 0.00037004 | 0 | 0 |  | 1 | TRUE | wye
38 | LV_4871-6_0_4_load_34 | 53 | 0.0055212 | 0.0013837 | 0 | 0 |  | 1 | TRUE | wye
39 | LV_4871-6_0_4_load_36 | 55 | 0.0076448 | 0.001916 | 0 | 0 |  | 1 | TRUE | wye
40 | LV_4871-6_0_4_load_37 | 56 | 0.013068 | 0.0032752 | 0 | 0 |  | 1 | TRUE | wye
41 | LV_4871-6_0_4_load_38 | 57 | 0.0047287 | 0.0011851 | 0 | 0 |  | 1 | TRUE | wye
42 | LV_4871-6_0_4_load_44 | 58 | 0.002401 | 0.00060176 | 0 | 0 |  | 1 | TRUE | wye
43 | LV_4871-6_0_4_load_45 | 60 | 0.0031806 | 0.00079713 | 0 | 0 |  | 1 | TRUE | wye
44 | LV_4871-6_0_4_load_43 | 61 | 0.0013389 | 0.00033557 | 0 | 0 |  | 1 | TRUE | wye
45 | LV_4871-6_0_4_load_77 | 65 | 0.0007443 | 0.00018654 | 0 | 0 |  | 1 | TRUE | wye
46 | LV_4871-6_0_4_load_54 | 67 | 0.0050844 | 0.0012743 | 0 | 0 |  | 1 | TRUE | wye
47 | LV_4871-6_0_4_load_111 | 68 | 0.00074742 | 0.00018732 | 0 | 0 |  | 1 | TRUE | wye
48 | LV_4871-6_0_4_load_68 | 69 | 0.00074475 | 0.00018665 | 0 | 0 |  | 1 | TRUE | wye
49 | LV_4871-6_0_4_load_76 | 70 | 0.0057926 | 0.0014518 | 0 | 0 |  | 1 | TRUE | wye
50 | LV_4871-6_0_4_load_51 | 71 | 0.0082541 | 0.0020687 | 0 | 0 |  | 1 | TRUE | wye
51 | LV_4871-6_0_4_load_52 | 73 | 0.0034277 | 0.00085906 | 0 | 0 |  | 1 | TRUE | wye
52 | LV_4871-6_0_4_load_53 | 74 | 0.00089528 | 0.00022438 | 0 | 0 |  | 1 | TRUE | wye
53 | LV_4871-6_0_4_load_110 | 75 | 0.0041075 | 0.0010294 | 0 | 0 |  | 1 | TRUE | wye
54 | LV_4871-6_0_4_load_105 | 78 | 0.0029624 | 0.00074244 | 0 | 0 |  | 1 | TRUE | wye
55 | LV_4871-6_0_4_load_62 | 80 | 0.0029474 | 0.00073869 | 0 | 0 |  | 1 | TRUE | wye
56 | LV_4871-6_0_4_load_60 | 81 | 0.0039015 | 0.00097781 | 0 | 0 |  | 1 | TRUE | wye
57 | LV_4871-6_0_4_load_56 | 82 | 0.0042743 | 0.0010712 | 0 | 0 |  | 1 | TRUE | wye
58 | LV_4871-6_0_4_load_75 | 83 | 0.0018716 | 0.00046905 | 0 | 0 |  | 1 | TRUE | wye
59 | LV_4871-6_0_4_load_71 | 84 | 0.0017074 | 0.00042791 | 0 | 0 |  | 1 | TRUE | wye
60 | LV_4871-6_0_4_load_79 | 85 | 0.003494 | 0.00087569 | 0 | 0 |  | 1 | TRUE | wye
61 | LV_4871-6_0_4_load_94 | 86 | 0.00092104 | 0.00023083 | 0 | 0 |  | 1 | TRUE | wye
62 | LV_4871-6_0_4_load_95 | 87 | 0.0026793 | 0.0006715 | 0 | 0 |  | 1 | TRUE | wye
63 | LV_4871-6_0_4_load_91 | 88 | 0.002704 | 0.00067769 | 0 | 0 |  | 1 | TRUE | wye
64 | LV_4871-6_0_4_load_92 | 89 | 0.0013067 | 0.0003275 | 0 | 0 |  | 1 | TRUE | wye
65 | LV_4871-6_0_4_load_86 | 90 | 0.0012493 | 0.00031311 | 0 | 0 |  | 1 | TRUE | wye
66 | LV_4871-6_0_4_load_87 | 91 | 0.0018172 | 0.00045543 | 0 | 0 |  | 1 | TRUE | wye
67 | LV_4871-6_0_4_load_96 | 92 | 0.0011028 | 0.00027639 | 0 | 0 |  | 1 | TRUE | wye
68 | LV_4871-6_0_4_load_66 | 93 | 0.00095431 | 0.00023917 | 0 | 0 |  | 1 | TRUE | wye
69 | LV_4871-6_0_4_load_67 | 94 | 0.00041732 | 0.00010459 | 0 | 0 |  | 1 | TRUE | wye
70 | LV_4871-6_0_4_load_85 | 96 | 0.00080253 | 0.00020113 | 0 | 0 |  | 1 | TRUE | wye
71 | LV_4871-6_0_4_load_103 | 97 | 0.00071393 | 0.00017893 | 0 | 0 |  | 1 | TRUE | wye
72 | LV_4871-6_0_4_load_72 | 99 | 0.0044429 | 0.0011135 | 0 | 0 |  | 1 | TRUE | wye
73 | LV_4871-6_0_4_load_74 | 100 | 0.0031583 | 0.00079153 | 0 | 0 |  | 1 | TRUE | wye
74 | LV_4871-6_0_4_load_82 | 101 | 0.0015353 | 0.00038479 | 0 | 0 |  | 1 | TRUE | wye
75 | LV_4871-6_0_4_load_102 | 102 | 0.0016688 | 0.00041825 | 0 | 0 |  | 1 | TRUE | wye
76 | LV_4871-6_0_4_load_78 | 103 | 0.0025423 | 0.00063717 | 0 | 0 |  | 1 | TRUE | wye
77 | LV_4871-6_0_4_load_97 | 104 | 0.003679 | 0.00092205 | 0 | 0 |  | 1 | TRUE | wye
78 | LV_4871-6_0_4_load_100 | 106 | 0.0027449 | 0.00068793 | 0 | 0 |  | 1 | TRUE | wye
79 | LV_4871-6_0_4_load_107 | 107 | 0.002845 | 0.00071303 | 0 | 0 |  | 1 | TRUE | wye
80 | LV_4871-6_0_4_load_108 | 108 | 0.006497 | 0.0016283 | 0 | 0 |  | 1 | TRUE | wye
81 | LV_4871-6_0_4_load_109 | 109 | 0.0066392 | 0.0016639 | 0 | 0 |  | 1 | TRUE | wye
82 | LV_4871-6_0_4_load_113 | 110 | 0.0015066 | 0.0003776 | 0 | 0 |  | 1 | TRUE | wye

## ext_grid
| name | bus | vm_pu | va_degree | slack_weight | in_service
0 |  | 42 | 1 | 0 | 1 | TRUE

## line
| name | std_type | from_bus | to_bus | length_km | r_ohm_per_km | x_ohm_per_km | c_nf_per_km | g_us_per_km | max_i_ka | df | parallel | type | in_service
0 | LV_4871-6_0_4_line_0 | NAYY 4x150 SE | 0 | 1 | 0.0044792 | 0.208 | 0.08 | 261 | 0 | 0.27 | 1 | 1 | cs | TRUE
1 | LV_4871-6_0_4_line_1 | NAYY 4x150 SE | 1 | 2 | 0.040635 | 0.208 | 0.08 | 261 | 0 | 0.27 | 1 | 1 | cs | TRUE
2 | LV_4871-6_0_4_line_2 | NAYY 4x150 SE | 2 | 3 | 0.022146 | 0.208 | 0.08 | 261 | 0 | 0.27 | 1 | 1 | cs | TRUE
3 | LV_4871-6_0_4_line_3 | NAYY 4x150 SE | 3 | 4 | 0.0044641 | 0.208 | 0.08 | 261 | 0 | 0.27 | 1 | 1 | cs | TRUE
4 | LV_4871-6_0_4_line_4 | NAYY 4x150 SE | 4 | 36 | 0.03022 | 0.208 | 0.08 | 261 | 0 | 0.27 | 1 | 1 | cs | TRUE
5 | LV_4871-6_0_4_line_5 | NAYY 4x150 SE | 5 | 6 | 0.053669 | 0.208 | 0.08 | 261 | 0 | 0.27 | 1 | 1 | cs | TRUE
6 | LV_4871-6_0_4_line_6 | NAYY 4x150 SE | 6 | 7 | 0.036286 | 0.208 | 0.08 | 261 | 0 | 0.27 | 1 | 1 | cs | TRUE
7 | LV_4871-6_0_4_line_7 | NAYY 4x150 SE | 6 | 8 | 0.054793 | 0.208 | 0.08 | 261 | 0 | 0.27 | 1 | 1 | cs | TRUE
8 | LV_4871-6_0_4_line_8 | NAYY 4x150 SE | 7 | 9 | 0.11906 | 0.208 | 0.08 | 261 | 0 | 0.27 | 1 | 1 | cs | TRUE
9 | LV_4871-6_0_4_line_9 | NAYY 4x150 SE | 7 | 10 | 0.038704 | 0.208 | 0.08 | 261 | 0 | 0.27 | 1 | 1 | cs | TRUE
10 | LV_4871-6_0_4_line_10 | NAYY 4x150 SE | 8 | 11 | 0.011523 | 0.208 | 0.08 | 261 | 0 | 0.27 | 1 | 1 | cs | TRUE
11 | LV_4871-6_0_4_line_11 | NAYY 4x150 SE | 9 | 12 | 0.066727 | 0.208 | 0.08 | 261 | 0 | 0.27 | 1 | 1 | cs | TRUE
12 | LV_4871-6_0_4_line_12 | NAYY 4x150 SE | 10 | 13 | 0.061235 | 0.208 | 0.08 | 261 | 0 | 0.27 | 1 | 1 | cs | TRUE
13 | LV_4871-6_0_4_line_13 | NAYY 4x150 SE | 12 | 43 | 0.031593 | 0.208 | 0.08 | 261 | 0 | 0.27 | 1 | 1 | cs | TRUE
14 | LV_4871-6_0_4_line_14 | NAYY 4x150 SE | 13 | 92 | 0.026737 | 0.208 | 0.08 | 261 | 0 | 0.27 | 1 | 1 | cs | TRUE
15 | LV_4871-6_0_4_line_15 | NAYY 4x150 SE | 13 | 91 | 0.001771 | 0.208 | 0.08 | 261 | 0 | 0.27 | 1 | 1 | cs | TRUE
16 | LV_4871-6_0_4_line_16 | NAYY 4x150 SE | 14 | 15 | 0.01352 | 0.208 | 0.08 | 261 | 0 | 0.27 | 1 | 1 | cs | TRUE
17 | LV_4871-6_0_4_line_17 | NAYY 4x150 SE | 14 | 16 | 0.019693 | 0.208 | 0.08 | 261 | 0 | 0.27 | 1 | 1 | cs | TRUE
18 | LV_4871-6_0_4_line_18 | NAYY 4x150 SE | 15 | 17 | 0.008732 | 0.208 | 0.08 | 261 | 0 | 0.27 | 1 | 1 | cs | TRUE
19 | LV_4871-6_0_4_line_19 | NAYY 4x150 SE | 16 | 18 | 0.016034 | 0.208 | 0.08 | 261 | 0 | 0.27 | 1 | 1 | cs | TRUE
20 | LV_4871-6_0_4_line_20 | NAYY 4x150 SE | 17 | 19 | 0.041583 | 0.208 | 0.08 | 261 | 0 | 0.27 | 1 | 1 | cs | TRUE
21 | LV_4871-6_0_4_line_21 | NAYY 4x150 SE | 18 | 20 | 0.015339 | 0.208 | 0.08 | 261 | 0 | 0.27 | 1 | 1 | cs | TRUE
22 | LV_4871-6_0_4_line_22 | NAYY 4x150 SE | 19 | 24 | 0.019676 | 0.208 | 0.08 | 261 | 0 | 0.27 | 1 | 1 | cs | TRUE
23 | LV_4871-6_0_4_line_23 | NAYY 4x150 SE | 20 | 25 | 0.045303 | 0.208 | 0.08 | 261 | 0 | 0.27 | 1 | 1 | cs | TRUE
24 | LV_4871-6_0_4_line_24 | NAYY 4x150 SE | 21 | 22 | 0.018273 | 0.208 | 0.08 | 261 | 0 | 0.27 | 1 | 1 | cs | TRUE
25 | LV_4871-6_0_4_line_25 | NAYY 4x150 SE | 21 | 23 | 0.01424 | 0.208 | 0.08 | 261 | 0 | 0.27 | 1 | 1 | cs | TRUE
26 | LV_4871-6_0_4_line_26 | NAYY 4x150 SE | 22 | 26 | 0.025182 | 0.208 | 0.08 | 261 | 0 | 0.27 | 1 | 1 | cs | TRUE
27 | LV_4871-6_0_4_line_27 | NAYY 4x150 SE | 23 | 27 | 0.036502 | 0.208 | 0.08 | 261 | 0 | 0.27 | 1 | 1 | cs | TRUE
28 | LV_4871-6_0_4_line_28 | NAYY 4x150 SE | 25 | 46 | 0.018323 | 0.208 | 0.08 | 261 | 0 | 0.27 | 1 | 1 | cs | TRUE
29 | LV_4871-6_0_4_line_29 | NAYY 4x150 SE | 26 | 104 | 0.0080562 | 0.208 | 0.08 | 261 | 0 | 0.27 | 1 | 1 | cs | TRUE
30 | LV_4871-6_0_4_line_30 | NAYY 4x150 SE | 26 | 101 | 0.0087171 | 0.208 | 0.08 | 261 | 0 | 0.27 | 1 | 1 | cs | TRUE
31 | LV_4871-6_0_4_line_31 | NAYY 4x150 SE | 27 | 106 | 0.005881 | 0.208 | 0.08 | 261 | 0 | 0.27 | 1 | 1 | cs | TRUE
32 | LV_4871-6_0_4_line_32 | NAYY 4x150 SE | 28 | 29 | 0.026684 | 0.208 | 0.08 | 261 | 0 | 0.27 | 1 | 1 | cs | TRUE
33 | LV_4871-6_0_4_line_33 | NAYY 4x150 SE | 28 | 30 | 0.010993 | 0.208 | 0.08 | 261 | 0 | 0.27 | 1 | 1 | cs | TRUE
34 | LV_4871-6_0_4_line_34 | NAYY 4x150 SE | 29 | 31 | 0.024322 | 0.208 | 0.08 | 261 | 0 | 0.27 | 1 | 1 | cs | TRUE
35 | LV_4871-6_0_4_line_35 | NAYY 4x150 SE | 30 | 32 | 0.028348 | 0.208 | 0.08 | 261 | 0 | 0.27 | 1 | 3 | cs | TRUE
36 | LV_4871-6_0_4_line_36 | NAYY 4x150 SE | 30 | 33 | 0.031221 | 0.208 | 0.08 | 261 | 0 | 0.27 | 1 | 1 | cs | TRUE
37 | LV_4871-6_0_4_line_37 | NAYY 4x150 SE | 30 | 34 | 0.014076 | 0.208 | 0.08 | 261 | 0 | 0.27 | 1 | 1 | cs | TRUE
38 | LV_4871-6_0_4_line_38 | NAYY 4x150 SE | 30 | 35 | 0.032146 | 0.208 | 0.08 | 261 | 0 | 0.27 | 1 | 3 | cs | TRUE
39 | LV_4871-6_0_4_line_39 | NAYY 4x150 SE | 31 | 36 | 0.012482 | 0.208 | 0.08 | 261 | 0 | 0.27 | 1 | 1 | cs | TRUE
40 | LV_4871-6_0_4_line_40 | NAYY 4x150 SE | 32 | 37 | 0.004452 | 0.208 | 0.08 | 261 | 0 | 0.27 | 1 | 3 | cs | TRUE
41 | LV_4871-6_0_4_line_41 | NAYY 4x150 SE | 33 | 38 | 0.044578 | 0.208 | 0.08 | 261 | 0 | 0.27 | 1 | 1 | cs | TRUE
42 | LV_4871-6_0_4_line_42 | NAYY 4x150 SE | 34 | 39 | 0.043166 | 0.208 | 0.08 | 261 | 0 | 0.27 | 1 | 1 | cs | TRUE
43 | LV_4871-6_0_4_line_43 | NAYY 4x150 SE | 35 | 40 | 0.016218 | 0.208 | 0.08 | 261 | 0 | 0.27 | 1 | 3 | cs | TRUE
44 | LV_4871-6_0_4_line_44 | NAYY 4x150 SE | 36 | 41 | 0.021351 | 0.208 | 0.08 | 261 | 0 | 0.27 | 1 | 1 | cs | TRUE
45 | LV_4871-6_0_4_line_45 | NAYY 4x150 SE | 37 | 42 | 0.031602 | 0.208 | 0.08 | 261 | 0 | 0.27 | 1 | 3 | cs | TRUE
46 | LV_4871-6_0_4_line_46 | NAYY 4x150 SE | 38 | 43 | 0.0093451 | 0.208 | 0.08 | 261 | 0 | 0.27 | 1 | 1 | cs | TRUE
47 | LV_4871-6_0_4_line_47 | NAYY 4x150 SE | 39 | 44 | 0.0020387 | 0.208 | 0.08 | 261 | 0 | 0.27 | 1 | 1 | cs | TRUE
48 | LV_4871-6_0_4_line_48 | NAYY 4x150 SE | 40 | 45 | 0.032765 | 0.208 | 0.08 | 261 | 0 | 0.27 | 1 | 3 | cs | TRUE
49 | LV_4871-6_0_4_line_49 | NAYY 4x150 SE | 41 | 73 | 0.0033957 | 0.208 | 0.08 | 261 | 0 | 0.27 | 1 | 1 | cs | TRUE
50 | LV_4871-6_0_4_line_50 | NAYY 4x150 SE | 42 | 62 | 0.009353 | 0.208 | 0.08 | 261 | 0 | 0.27 | 1 | 1 | cs | TRUE
51 | LV_4871-6_0_4_line_51 | NAYY 4x150 SE | 45 | 95 | 0.017901 | 0.208 | 0.08 | 261 | 0 | 0.27 | 1 | 3 | cs | TRUE
52 | LV_4871-6_0_4_line_52 | NAYY 4x150 SE | 46 | 47 | 0.013975 | 0.208 | 0.08 | 261 | 0 | 0.27 | 1 | 1 | cs | TRUE
53 | LV_4871-6_0_4_line_53 | NAYY 4x150 SE | 47 | 48 | 0.0046709 | 0.208 | 0.08 | 261 | 0 | 0.27 | 1 | 1 | cs | TRUE
54 | LV_4871-6_0_4_line_54 | NAYY 4x150 SE | 48 | 49 | 0.012571 | 0.208 | 0.08 | 261 | 0 | 0.27 | 1 | 1 | cs | TRUE
55 | LV_4871-6_0_4_line_55 | NAYY 4x150 SE | 49 | 50 | 0.014512 | 0.208 | 0.08 | 261 | 0 | 0.27 | 1 | 1 | cs | TRUE
56 | LV_4871-6_0_4_line_56 | NAYY 4x150 SE | 49 | 51 | 0.004087 | 0.208 | 0.08 | 261 | 0 | 0.27 | 1 | 1 | cs | TRUE
57 | LV_4871-6_0_4_line_57 | NAYY 4x150 SE | 50 | 88 | 0.027373 | 0.208 | 0.08 | 261 | 0 | 0.27 | 1 | 1 | cs | TRUE
58 | LV_4871-6_0_4_line_58 | NAYY 4x150 SE | 51 | 81 | 0.02118 | 0.208 | 0.08 | 261 | 0 | 0.27 | 1 | 1 | cs | TRUE
59 | LV_4871-6_0_4_line_59 | NAYY 4x150 SE | 52 | 53 | 0.020865 | 0.208 | 0.08 | 261 | 0 | 0.27 | 1 | 1 | cs | TRUE
60 | LV_4871-6_0_4_line_60 | NAYY 4x150 SE | 52 | 54 | 0.023068 | 0.208 | 0.08 | 261 | 0 | 0.27 | 1 | 1 | cs | TRUE
61 | LV_4871-6_0_4_line_61 | NAYY 4x150 SE | 53 | 55 | 0.0054886 | 0.208 | 0.08 | 261 | 0 | 0.27 | 1 | 1 | cs | TRUE
62 | LV_4871-6_0_4_line_62 | NAYY 4x150 SE | 54 | 56 | 0.022448 | 0.208 | 0.08 | 261 | 0 | 0.27 | 1 | 1 | cs | TRUE
63 | LV_4871-6_0_4_line_63 | NAYY 4x150 SE | 54 | 57 | 0.011469 | 0.208 | 0.08 | 261 | 0 | 0.27 | 1 | 1 | cs | TRUE
64 | LV_4871-6_0_4_line_64 | NAYY 4x150 SE | 55 | 58 | 0.00079391 | 0.208 | 0.08 | 261 | 0 | 0.27 | 1 | 1 | cs | TRUE
65 | LV_4871-6_0_4_line_65 | NAYY 4x150 SE | 56 | 59 | 0.014764 | 0.208 | 0.08 | 261 | 0 | 0.27 | 1 | 1 | cs | TRUE
66 | LV_4871-6_0_4_line_66 | NAYY 4x150 SE | 58 | 60 | 0.01558 | 0.208 | 0.08 | 261 | 0 | 0.27 | 1 | 1 | cs | TRUE
67 | LV_4871-6_0_4_line_67 | NAYY 4x150 SE | 59 | 61 | 0.014063 | 0.208 | 0.08 | 261 | 0 | 0.27 | 1 | 1 | cs | TRUE
68 | LV_4871-6_0_4_line_68 | NAYY 4x150 SE | 60 | 72 | 0.005979 | 0.208 | 0.08 | 261 | 0 | 0.27 | 1 | 1 | cs | TRUE
69 | LV_4871-6_0_4_line_69 | NAYY 4x150 SE | 61 | 71 | 0.00039955 | 0.208 | 0.08 | 261 | 0 | 0.27 | 1 | 1 | cs | TRUE
70 | LV_4871-6_0_4_line_70 | NAYY 4x150 SE | 62 | 66 | 0.019249 | 0.208 | 0.08 | 261 | 0 | 0.27 | 1 | 1 | cs | TRUE
71 | LV_4871-6_0_4_line_71 | NAYY 4x150 SE | 62 | 67 | 0.019399 | 0.208 | 0.08 | 261 | 0 | 0.27 | 1 | 1 | cs | TRUE
72 | LV_4871-6_0_4_line_72 | NAYY 4x150 SE | 63 | 64 | 0.025852 | 0.208 | 0.08 | 261 | 0 | 0.27 | 1 | 3 | cs | TRUE
73 | LV_4871-6_0_4_line_73 | NAYY 4x150 SE | 63 | 65 | 0.014128 | 0.208 | 0.08 | 261 | 0 | 0.27 | 1 | 3 | cs | TRUE
74 | LV_4871-6_0_4_line_74 | NAYY 4x150 SE | 64 | 68 | 0.02168 | 0.208 | 0.08 | 261 | 0 | 0.27 | 1 | 1 | cs | TRUE
75 | LV_4871-6_0_4_line_75 | NAYY 4x150 SE | 64 | 69 | 0.013141 | 0.208 | 0.08 | 261 | 0 | 0.27 | 1 | 3 | cs | TRUE
76 | LV_4871-6_0_4_line_76 | NAYY 4x150 SE | 65 | 70 | 0.01972 | 0.208 | 0.08 | 261 | 0 | 0.27 | 1 | 3 | cs | TRUE
77 | LV_4871-6_0_4_line_77 | NAYY 4x150 SE | 66 | 75 | 0.017111 | 0.208 | 0.08 | 261 | 0 | 0.27 | 1 | 1 | cs | TRUE
78 | LV_4871-6_0_4_line_78 | NAYY 4x150 SE | 66 | 72 | 0.0138 | 0.208 | 0.08 | 261 | 0 | 0.27 | 1 | 1 | cs | TRUE
79 | LV_4871-6_0_4_line_79 | NAYY 4x150 SE | 67 | 82 | 0.010073 | 0.208 | 0.08 | 261 | 0 | 0.27 | 1 | 1 | cs | TRUE
80 | LV_4871-6_0_4_line_80 | NAYY 4x150 SE | 68 | 98 | 0.035192 | 0.208 | 0.08 | 261 | 0 | 0.27 | 1 | 1 | cs | TRUE
81 | LV_4871-6_0_4_line_81 | NAYY 4x150 SE | 69 | 93 | 0.019361 | 0.208 | 0.08 | 261 | 0 | 0.27 | 1 | 3 | cs | TRUE
82 | LV_4871-6_0_4_line_82 | NAYY 4x150 SE | 70 | 103 | 0.0026803 | 0.208 | 0.08 | 261 | 0 | 0.27 | 1 | 3 | cs | TRUE
83 | LV_4871-6_0_4_line_83 | NAYY 4x150 SE | 73 | 74 | 0.010085 | 0.208 | 0.08 | 261 | 0 | 0.27 | 1 | 1 | cs | TRUE
84 | LV_4871-6_0_4_line_84 | NAYY 4x150 SE | 76 | 77 | 0.008576 | 0.208 | 0.08 | 261 | 0 | 0.27 | 1 | 3 | cs | TRUE
85 | LV_4871-6_0_4_line_85 | NAYY 4x150 SE | 76 | 78 | 0.018044 | 0.208 | 0.08 | 261 | 0 | 0.27 | 1 | 3 | cs | TRUE
86 | LV_4871-6_0_4_line_86 | NAYY 4x150 SE | 77 | 83 | 0.021989 | 0.208 | 0.08 | 261 | 0 | 0.27 | 1 | 1 | cs | TRUE
87 | LV_4871-6_0_4_line_87 | NAYY 4x150 SE | 77 | 84 | 0.015371 | 0.208 | 0.08 | 261 | 0 | 0.27 | 1 | 3 | cs | TRUE
88 | LV_4871-6_0_4_line_88 | NAYY 4x150 SE | 78 | 85 | 0.015182 | 0.208 | 0.08 | 261 | 0 | 0.27 | 1 | 3 | cs | TRUE
89 | LV_4871-6_0_4_line_89 | NAYY 4x150 SE | 79 | 80 | 0.014857 | 0.208 | 0.08 | 261 | 0 | 0.27 | 1 | 1 | cs | TRUE
90 | LV_4871-6_0_4_line_90 | NAYY 4x150 SE | 79 | 81 | 0.0067426 | 0.208 | 0.08 | 261 | 0 | 0.27 | 1 | 1 | cs | TRUE
91 | LV_4871-6_0_4_line_91 | NAYY 4x150 SE | 80 | 86 | 0.014408 | 0.208 | 0.08 | 261 | 0 | 0.27 | 1 | 1 | cs | TRUE
92 | LV_4871-6_0_4_line_92 | NAYY 4x150 SE | 83 | 102 | 0.029851 | 0.208 | 0.08 | 261 | 0 | 0.27 | 1 | 1 | cs | TRUE
93 | LV_4871-6_0_4_line_93 | NAYY 4x150 SE | 84 | 99 | 0.01124 | 0.208 | 0.08 | 261 | 0 | 0.27 | 1 | 3 | cs | TRUE
94 | LV_4871-6_0_4_line_94 | NAYY 4x150 SE | 85 | 103 | 0.012342 | 0.208 | 0.08 | 261 | 0 | 0.27 | 1 | 3 | cs | TRUE
95 | LV_4871-6_0_4_line_95 | NAYY 4x150 SE | 86 | 87 | 0.01796 | 0.208 | 0.08 | 261 | 0 | 0.27 | 1 | 1 | cs | TRUE
96 | LV_4871-6_0_4_line_96 | NAYY 4x150 SE | 87 | 107 | 0.0059312 | 0.208 | 0.08 | 261 | 0 | 0.27 | 1 | 1 | cs | TRUE
97 | LV_4871-6_0_4_line_97 | NAYY 4x150 SE | 88 | 89 | 0.0014801 | 0.208 | 0.08 | 261 | 0 | 0.27 | 1 | 1 | cs | TRUE
98 | LV_4871-6_0_4_line_98 | NAYY 4x150 SE | 89 | 106 | 0.031877 | 0.208 | 0.08 | 261 | 0 | 0.27 | 1 | 1 | cs | TRUE
99 | LV_4871-6_0_4_line_99 | NAYY 4x150 SE | 90 | 91 | 0.020227 | 0.208 | 0.08 | 261 | 0 | 0.27 | 1 | 1 | cs | TRUE
100 | LV_4871-6_0_4_line_100 | NAYY 4x150 SE | 93 | 94 | 0.013521 | 0.208 | 0.08 | 261 | 0 | 0.27 | 1 | 3 | cs | TRUE
101 | LV_4871-6_0_4_line_101 | NAYY 4x150 SE | 94 | 95 | 0.0097771 | 0.208 | 0.08 | 261 | 0 | 0.27 | 1 | 3 | cs | TRUE
102 | LV_4871-6_0_4_line_102 | NAYY 4x150 SE | 95 | 96 | 0.028126 | 0.208 | 0.08 | 261 | 0 | 0.27 | 1 | 1 | cs | TRUE
103 | LV_4871-6_0_4_line_103 | NAYY 4x150 SE | 96 | 97 | 0.011746 | 0.208 | 0.08 | 261 | 0 | 0.27 | 1 | 1 | cs | TRUE
104 | LV_4871-6_0_4_line_104 | NAYY 4x150 SE | 97 | 105 | 0.0073193 | 0.208 | 0.08 | 261 | 0 | 0.27 | 1 | 1 | cs | TRUE
105 | LV_4871-6_0_4_line_105 | NAYY 4x150 SE | 98 | 110 | 0.045599 | 0.208 | 0.08 | 261 | 0 | 0.27 | 1 | 1 | cs | TRUE
106 | LV_4871-6_0_4_line_106 | NAYY 4x150 SE | 99 | 100 | 0.018132 | 0.208 | 0.08 | 261 | 0 | 0.27 | 1 | 2 | cs | TRUE
107 | LV_4871-6_0_4_line_107 | NAYY 4x150 SE | 100 | 101 | 0.010363 | 0.208 | 0.08 | 261 | 0 | 0.27 | 1 | 1 | cs | TRUE
108 | LV_4871-6_0_4_line_108 | NAYY 4x150 SE | 105 | 108 | 0.029861 | 0.208 | 0.08 | 261 | 0 | 0.27 | 1 | 1 | cs | TRUE
109 | LV_4871-6_0_4_line_109 | NAYY 4x150 SE | 108 | 109 | 0.024115 | 0.208 | 0.08 | 261 | 0 | 0.27 | 1 | 1 | cs | TRUE

## trafo
| name | std_type | hv_bus | lv_bus | sn_mva | vn_hv_kv | vn_lv_kv | vk_percent | vkr_percent | pfe_kw | i0_percent | shift_degree | tap_side | tap_neutral | tap_min | tap_max | tap_step_percent | tap_step_degree | tap_pos | tap_phase_shifter | parallel | df | in_service
0 | LV_4871-6_0_4_trafo_40 | 0.25 MVA 20/0.4 kV | 111 | 42 | 0.25 | 20 | 0.4 | 6 | 1.44 | 0.8 | 0.32 | 150 | hv | 0 | -2 | 2 | 2.5 | 0 | 0 | FALSE | 1 | 1 | TRUE

## line_geodata
| x0 | y0 | x1 | y1 | x2 | y2 | x3 | y3 | x4 | y4 | x5 | y5 | x6 | y6 | x7 | y7 | x8 | y8 | x9 | y9 | x10 | y10
0 | 2705914.6333 | 1279539.619 | 2705918.9722 | 1279540.731
1 | 2705914.6333 | 1279539.619 | 2705913.2235 | 1279555.3523 | 2705913.1318 | 1279560.0326 | 2705917.176 | 1279568.2904 | 2705923.0128 | 1279573.7891 | 2705924.381 | 1279576.3954
2 | 2705934.6746 | 1279596.0042 | 2705924.381 | 1279576.3954
3 | 2705934.6746 | 1279596.0042 | 2705936.7495 | 1279599.9567
4 | 2705946.3518 | 1279628.0126 | 2705946.3068 | 1279620.4828 | 2705943.6229 | 1279613.0501 | 2705936.7495 | 1279599.9567
5 | 2705694.8721 | 1279350.9074 | 2705740.0978 | 1279322.0117
6 | 2705711.3253 | 1279383.2757 | 2705694.8721 | 1279350.9074
7 | 2705694.8721 | 1279350.9074 | 2705669.7249 | 1279302.2255
8 | 2705711.3253 | 1279383.2757 | 2705730.4058 | 1279420.7958 | 2705736.693 | 1279429.2717 | 2705743.0947 | 1279434.7136 | 2705750.1102 | 1279440.2888 | 2705754.4211 | 1279446.2604 | 2705756.5903 | 1279450.9924 | 2705757.6492 | 1279456.8833 | 2705758.3627 | 1279469.8745 | 2705758.4218 | 1279474.9579 | 2705757.5385 | 1279487.3309
9 | 2705711.3253 | 1279383.2757 | 2705673.293 | 1279390.4527
10 | 2705664.4365 | 1279291.9878 | 2705669.7249 | 1279302.2255
11 | 2705757.5385 | 1279487.3309 | 2705759.1868 | 1279498.4816 | 2705762.1278 | 1279504.1617 | 2705765.1171 | 1279506.7398 | 2705768.5198 | 1279508.469 | 2705775.325 | 1279512.7727 | 2705783.0144 | 1279518.0487 | 2705788.1145 | 1279522.7444 | 2705796.9607 | 1279534.3134 | 2705798.4518 | 1279536.2212
12 | 2705673.293 | 1279390.4527 | 2705612.5524 | 1279382.6835
13 | 2705798.4518 | 1279536.2212 | 2705817.908 | 1279561.1121
14 | 2705612.5524 | 1279382.6835 | 2705606.9007 | 1279356.5506
15 | 2705612.5524 | 1279382.6835 | 2705610.8499 | 1279383.1714
16 | 2705864.4705 | 1279921.5733 | 2705851.1668 | 1279923.9842
17 | 2705864.4705 | 1279921.5733 | 2705876.6436 | 1279919.3674 | 2705883.3251 | 1279916.3721
18 | 2705842.526 | 1279924.0036 | 2705847.7217 | 1279924.6085 | 2705851.1668 | 1279923.9842
19 | 2705896.7721 | 1279908.0297 | 2705892.0039 | 1279912.4814 | 2705883.3251 | 1279916.3721
20 | 2705842.526 | 1279924.0036 | 2705839.6619 | 1279939.5662 | 2705839.3892 | 1279943.4537 | 2705844.59 | 1279964.6884
21 | 2705896.7721 | 1279908.0297 | 2705909.3438 | 1279899.2419
22 | 2705844.59 | 1279964.6884 | 2705864.0402 | 1279961.7157
23 | 2705924.0655 | 1279861.4047 | 2705926.3288 | 1279875.8426 | 2705925.8845 | 1279882.5851 | 2705922.5239 | 1279888.975 | 2705911.6471 | 1279897.6319 | 2705909.3438 | 1279899.2419
24 | 2705800.4066 | 1279812.3363 | 2705790.8957 | 1279796.7331
25 | 2705800.4066 | 1279812.3363 | 2705813.0307 | 1279818.9243
26 | 2705777.7891 | 1279775.2306 | 2705790.8957 | 1279796.7331
27 | 2705813.0307 | 1279818.9243 | 2705828.1881 | 1279836.7345 | 2705832.9995 | 1279840.3352 | 2705838.7705 | 1279840.2831 | 2705840.0269 | 1279839.8328
28 | 2705924.0655 | 1279861.4047 | 2705921.228 | 1279843.3028
29 | 2705777.7891 | 1279775.2306 | 2705771.0772 | 1279778.3019 | 2705770.4721 | 1279778.6011
30 | 2705777.7891 | 1279775.2306 | 2705785.7461 | 1279771.6704
31 | 2705845.563 | 1279837.8487 | 2705840.0269 | 1279839.8328
32 | 2705909.6103 | 1279626.4381 | 2705882.928 | 1279626.7478
33 | 2705871.9362 | 1279626.8753 | 2705882.928 | 1279626.7478
34 | 2705909.6103 | 1279626.4381 | 2705922.3246 | 1279626.2906 | 2705933.9016 | 1279627.1203
35 | 2705871.9362 | 1279626.8753 | 2705879.0319 | 1279640.9264 | 2705883.3221 | 1279652.781
36 | 2705871.9362 | 1279626.8753 | 2705851.4293 | 1279603.3332
37 | 2705871.9362 | 1279626.8753 | 2705858.862 | 1279632.0897
38 | 2705871.9362 | 1279626.8753 | 2705839.7913 | 1279626.5724
39 | 2705946.3518 | 1279628.0126 | 2705933.9016 | 1279627.1203
40 | 2705884.8371 | 1279656.9673 | 2705883.3221 | 1279652.781
41 | 2705851.4293 | 1279603.3332 | 2705844.7349 | 1279595.6479 | 2705823.6481 | 1279568.4866
42 | 2705818.7674 | 1279648.0806 | 2705858.862 | 1279632.0897
43 | 2705823.5743 | 1279626.4196 | 2705839.7913 | 1279626.5724
44 | 2705946.3518 | 1279628.0126 | 2705967.6959 | 1279628.5528
45 | 2705884.8371 | 1279656.9673 | 2705893.818 | 1279687.2664
46 | 2705823.6481 | 1279568.4866 | 2705820.1043 | 1279563.9219 | 2705817.908 | 1279561.1121
47 | 2705818.7674 | 1279648.0806 | 2705816.8737 | 1279648.8358
48 | 2705790.8106 | 1279626.1109 | 2705823.5743 | 1279626.4196
49 | 2705971.0904 | 1279628.6387 | 2705967.6959 | 1279628.5528
50 | 2705896.476 | 1279696.2338 | 2705893.818 | 1279687.2664
51 | 2705772.9104 | 1279625.9422 | 2705790.8106 | 1279626.1109
52 | 2705919.0638 | 1279829.4969 | 2705921.228 | 1279843.3028
53 | 2705918.3404 | 1279824.8823 | 2705919.0638 | 1279829.4969
54 | 2705916.3936 | 1279812.4627 | 2705918.3404 | 1279824.8823
55 | 2705916.3936 | 1279812.4627 | 2705902.7324 | 1279817.3589
56 | 2705916.3936 | 1279812.4627 | 2705915.8955 | 1279808.4056
57 | 2705902.7324 | 1279817.3589 | 2705876.9643 | 1279826.5943
58 | 2705915.8955 | 1279808.4056 | 2705915.156 | 1279802.7317 | 2705911.0241 | 1279787.8364
59 | 2705932.2226 | 1279720.2245 | 2705952.2492 | 1279714.3709
60 | 2705974.3904 | 1279707.8993 | 2705952.2492 | 1279714.3709
61 | 2705926.9545 | 1279721.7643 | 2705932.2226 | 1279720.2245
62 | 2705974.3904 | 1279707.8993 | 2705982.1151 | 1279728.9759
63 | 2705974.3904 | 1279707.8993 | 2705985.4202 | 1279704.7546
64 | 2705926.9545 | 1279721.7643 | 2705926.1924 | 1279721.9871
65 | 2705987.1959 | 1279742.8386 | 2705982.1151 | 1279728.9759
66 | 2705926.1924 | 1279721.9871 | 2705911.2379 | 1279726.3581
67 | 2705987.1959 | 1279742.8386 | 2705987.8071 | 1279750.2118 | 2705989.2278 | 1279755.1862 | 2705990.2201 | 1279756.2998
68 | 2705905.4991 | 1279728.0355 | 2705911.2379 | 1279726.3581
69 | 2705990.4859 | 1279756.5981 | 2705990.2201 | 1279756.2998
70 | 2705896.476 | 1279696.2338 | 2705901.7331 | 1279714.756
71 | 2705896.476 | 1279696.2338 | 2705915.3585 | 1279691.7858
72 | 2705793.7174 | 1279677.7175 | 2705819.2123 | 1279673.0039
73 | 2705819.2123 | 1279673.0039 | 2705824.9756 | 1279685.9034
74 | 2705793.7174 | 1279677.7175 | 2705772.7292 | 1279683.1487
75 | 2705793.7174 | 1279677.7175 | 2705788.8174 | 1279665.5246
76 | 2705833.02 | 1279703.9083 | 2705824.9756 | 1279685.9034
77 | 2705901.7331 | 1279714.756 | 2705885.3226 | 1279719.6017
78 | 2705901.7331 | 1279714.756 | 2705905.4991 | 1279728.0355
79 | 2705925.1634 | 1279689.4762 | 2705915.3585 | 1279691.7858
80 | 2705738.659 | 1279691.9652 | 2705772.7292 | 1279683.1487
81 | 2705781.5981 | 1279647.5604 | 2705788.8174 | 1279665.5246
82 | 2705833.02 | 1279703.9083 | 2705834.1133 | 1279706.3555
83 | 2705971.0904 | 1279628.6387 | 2705976.7074 | 1279628.7809 | 2705981.1377 | 1279629.343
84 | 2705836.7048 | 1279750.7433 | 2705844.8463 | 1279747.9758
85 | 2705844.8463 | 1279747.9758 | 2705838.431 | 1279731.1104
86 | 2705836.7048 | 1279750.7433 | 2705830.826 | 1279736.2915 | 2705824.7656 | 1279734.2744
87 | 2705836.7048 | 1279750.7433 | 2705822.3786 | 1279756.3129
88 | 2705838.431 | 1279731.1104 | 2705835.4118 | 1279723.1731 | 2705839.1479 | 1279717.624 | 2705839.1479 | 1279717.624
89 | 2705909.2219 | 1279781.3392 | 2705895.0349 | 1279785.7493
90 | 2705909.2219 | 1279781.3392 | 2705911.0241 | 1279787.8364
91 | 2705895.0349 | 1279785.7493 | 2705892.1087 | 1279786.6589 | 2705890.8678 | 1279789.6505 | 2705883.2446 | 1279792.4043
92 | 2705806.6635 | 1279712.0028 | 2705819.1001 | 1279732.3887 | 2705824.7656 | 1279734.2744
93 | 2705822.3786 | 1279756.3129 | 2705811.9027 | 1279760.3855
94 | 2705834.1133 | 1279706.3555 | 2705839.1479 | 1279717.624
95 | 2705883.2446 | 1279792.4043 | 2705875.2365 | 1279795.2971 | 2705872.3373 | 1279795.2451 | 2705870.1796 | 1279789.0657
96 | 2705868.2244 | 1279783.466 | 2705870.1796 | 1279789.0657
97 | 2705875.5709 | 1279827.0937 | 2705876.9643 | 1279826.5943
98 | 2705875.5709 | 1279827.0937 | 2705845.563 | 1279837.8487
99 | 2705591.4054 | 1279388.7428 | 2705610.8499 | 1279383.1714
100 | 2705781.5981 | 1279647.5604 | 2705776.5562 | 1279635.0142
101 | 2705772.9104 | 1279625.9422 | 2705776.5562 | 1279635.0142
102 | 2705772.9104 | 1279625.9422 | 2705744.8497 | 1279624.0335
103 | 2705744.8497 | 1279624.0335 | 2705733.1308 | 1279623.2363
104 | 2705725.8284 | 1279622.7396 | 2705733.1308 | 1279623.2363
105 | 2705760.5481 | 1279732.0048 | 2705738.659 | 1279691.9652
106 | 2705795.205 | 1279767.4381 | 2705804.7682 | 1279763.1592 | 2705811.9027 | 1279760.3855
107 | 2705795.205 | 1279767.4381 | 2705785.7461 | 1279771.6704
108 | 2705725.8284 | 1279622.7396 | 2705725.7856 | 1279592.8787
109 | 2705711.3988 | 1279573.5257 | 2705725.7856 | 1279592.8787

## bus_geodata
| x | y | coords
0 | 2705918.9722 | 1279540.731
1 | 2705914.6333 | 1279539.619
2 | 2705924.381 | 1279576.3954
3 | 2705934.6746 | 1279596.0042
4 | 2705936.7495 | 1279599.9567
5 | 2705740.0978 | 1279322.0117
6 | 2705694.8721 | 1279350.9074
7 | 2705711.3253 | 1279383.2757
8 | 2705669.7249 | 1279302.2255
9 | 2705757.5385 | 1279487.3309
10 | 2705673.293 | 1279390.4527
11 | 2705664.4365 | 1279291.9878
12 | 2705798.4518 | 1279536.2212
13 | 2705612.5524 | 1279382.6835
14 | 2705864.4705 | 1279921.5733
15 | 2705851.1668 | 1279923.9842
16 | 2705883.3251 | 1279916.3721
17 | 2705842.526 | 1279924.0036
18 | 2705896.7721 | 1279908.0297
19 | 2705844.59 | 1279964.6884
20 | 2705909.3438 | 1279899.2419
21 | 2705800.4066 | 1279812.3363
22 | 2705790.8957 | 1279796.7331
23 | 2705813.0307 | 1279818.9243
24 | 2705864.0402 | 1279961.7157
25 | 2705924.0655 | 1279861.4047
26 | 2705777.7891 | 1279775.2306
27 | 2705840.0269 | 1279839.8328
28 | 2705882.928 | 1279626.7478
29 | 2705909.6103 | 1279626.4381
30 | 2705871.9362 | 1279626.8753
31 | 2705933.9016 | 1279627.1203
32 | 2705883.3221 | 1279652.781
33 | 2705851.4293 | 1279603.3332
34 | 2705858.862 | 1279632.0897
35 | 2705839.7913 | 1279626.5724
36 | 2705946.3518 | 1279628.0126
37 | 2705884.8371 | 1279656.9673
38 | 2705823.6481 | 1279568.4866
39 | 2705818.7674 | 1279648.0806
40 | 2705823.5743 | 1279626.4196
41 | 2705967.6959 | 1279628.5528
42 | 2705893.8181 | 1279687.2664
43 | 2705817.908 | 1279561.1121
44 | 2705816.8737 | 1279648.8358
45 | 2705790.8106 | 1279626.1109
46 | 2705921.228 | 1279843.3028
47 | 2705919.0638 | 1279829.4969
48 | 2705918.3404 | 1279824.8823
49 | 2705916.3936 | 1279812.4627
50 | 2705902.7324 | 1279817.3589
51 | 2705915.8955 | 1279808.4056
52 | 2705952.2492 | 1279714.3709
53 | 2705932.2226 | 1279720.2245
54 | 2705974.3904 | 1279707.8993
55 | 2705926.9545 | 1279721.7643
56 | 2705982.1151 | 1279728.9759
57 | 2705985.4202 | 1279704.7546
58 | 2705926.1924 | 1279721.9871
59 | 2705987.1959 | 1279742.8386
60 | 2705911.2379 | 1279726.3581
61 | 2705990.2201 | 1279756.2998
62 | 2705896.476 | 1279696.2338
63 | 2705819.2123 | 1279673.0039
64 | 2705793.7174 | 1279677.7175
65 | 2705824.9756 | 1279685.9034
66 | 2705901.7331 | 1279714.756
67 | 2705915.3585 | 1279691.7858
68 | 2705772.7292 | 1279683.1487
69 | 2705788.8174 | 1279665.5246
70 | 2705833.02 | 1279703.9083
71 | 2705990.4859 | 1279756.5981
72 | 2705905.4991 | 1279728.0355
73 | 2705971.0904 | 1279628.6387
74 | 2705981.1377 | 1279629.343
75 | 2705885.3226 | 1279719.6017
76 | 2705844.8463 | 1279747.9758
77 | 2705836.7048 | 1279750.7433
78 | 2705838.431 | 1279731.1104
79 | 2705909.2219 | 1279781.3392
80 | 2705895.0349 | 1279785.7493
81 | 2705911.0241 | 1279787.8364
82 | 2705925.1634 | 1279689.4762
83 | 2705824.7656 | 1279734.2744
84 | 2705822.3786 | 1279756.3129
85 | 2705839.1479 | 1279717.624
86 | 2705883.2446 | 1279792.4043
87 | 2705870.1796 | 1279789.0657
88 | 2705876.9643 | 1279826.5943
89 | 2705875.5709 | 1279827.0937
90 | 2705591.4054 | 1279388.7428
91 | 2705610.8499 | 1279383.1714
92 | 2705606.9007 | 1279356.5506
93 | 2705781.5981 | 1279647.5604
94 | 2705776.5562 | 1279635.0142
95 | 2705772.9104 | 1279625.9422
96 | 2705744.8497 | 1279624.0335
97 | 2705733.1308 | 1279623.2363
98 | 2705738.659 | 1279691.9652
99 | 2705811.9027 | 1279760.3855
100 | 2705795.205 | 1279767.4381
101 | 2705785.7461 | 1279771.6704
102 | 2705806.6635 | 1279712.0028
103 | 2705834.1133 | 1279706.3555
104 | 2705770.4721 | 1279778.6011
105 | 2705725.8284 | 1279622.7396
106 | 2705845.563 | 1279837.8487
107 | 2705868.2244 | 1279783.466
108 | 2705725.7856 | 1279592.8787
109 | 2705711.3988 | 1279573.5257
110 | 2705760.5481 | 1279732.0048
111 | 2705896.476 | 1279696.2338

## line_std_types
| c_nf_per_km | r_ohm_per_km | x_ohm_per_km | max_i_ka | type | q_mm2 | alpha | voltage_rating
NAYY 4x50 SE | 210 | 0.642 | 0.083 | 0.142 | cs | 50 | 0.00403 | LV
NAYY 4x120 SE | 264 | 0.225 | 0.08 | 0.242 | cs | 120 | 0.00403 | LV
NAYY 4x150 SE | 261 | 0.208 | 0.08 | 0.27 | cs | 150 | 0.00403 | LV
NA2XS2Y 1x95 RM/25 12/20 kV | 216 | 0.313 | 0.132 | 0.252 | cs | 95 | 0.00403 | MV
NA2XS2Y 1x185 RM/25 12/20 kV | 273 | 0.161 | 0.117 | 0.362 | cs | 185 | 0.00403 | MV
NA2XS2Y 1x240 RM/25 12/20 kV | 304 | 0.122 | 0.112 | 0.421 | cs | 240 | 0.00403 | MV
NA2XS2Y 1x95 RM/25 6/10 kV | 315 | 0.313 | 0.123 | 0.249 | cs | 95 | 0.00403 | MV
NA2XS2Y 1x185 RM/25 6/10 kV | 406 | 0.161 | 0.11 | 0.358 | cs | 185 | 0.00403 | MV
NA2XS2Y 1x240 RM/25 6/10 kV | 456 | 0.122 | 0.105 | 0.416 | cs | 240 | 0.00403 | MV
NA2XS2Y 1x150 RM/25 12/20 kV | 250 | 0.206 | 0.116 | 0.319 | cs | 150 | 0.00403 | MV
NA2XS2Y 1x120 RM/25 12/20 kV | 230 | 0.253 | 0.119 | 0.283 | cs | 120 | 0.00403 | MV
NA2XS2Y 1x70 RM/25 12/20 kV | 190 | 0.443 | 0.132 | 0.22 | cs | 70 | 0.00403 | MV
NA2XS2Y 1x150 RM/25 6/10 kV | 360 | 0.206 | 0.11 | 0.315 | cs | 150 | 0.00403 | MV
NA2XS2Y 1x120 RM/25 6/10 kV | 340 | 0.253 | 0.113 | 0.28 | cs | 120 | 0.00403 | MV
NA2XS2Y 1x70 RM/25 6/10 kV | 280 | 0.443 | 0.123 | 0.217 | cs | 70 | 0.00403 | MV
N2XS(FL)2Y 1x120 RM/35 64/110 kV | 112 | 0.153 | 0.166 | 0.366 | cs | 120 | 0.00393 | HV
N2XS(FL)2Y 1x185 RM/35 64/110 kV | 125 | 0.099 | 0.156 | 0.457 | cs | 185 | 0.00393 | HV
N2XS(FL)2Y 1x240 RM/35 64/110 kV | 135 | 0.075 | 0.149 | 0.526 | cs | 240 | 0.00393 | HV
N2XS(FL)2Y 1x300 RM/35 64/110 kV | 144 | 0.06 | 0.144 | 0.588 | cs | 300 | 0.00393 | HV
15-AL1/3-ST1A 0.4 | 11 | 1.8769 | 0.35 | 0.105 | ol | 16 | 0.00403 | LV
24-AL1/4-ST1A 0.4 | 11.25 | 1.2012 | 0.335 | 0.14 | ol | 24 | 0.00403 | LV
48-AL1/8-ST1A 0.4 | 12.2 | 0.5939 | 0.3 | 0.21 | ol | 48 | 0.00403 | LV
94-AL1/15-ST1A 0.4 | 13.2 | 0.306 | 0.29 | 0.35 | ol | 94 | 0.00403 | LV
34-AL1/6-ST1A 10.0 | 9.7 | 0.8342 | 0.36 | 0.17 | ol | 34 | 0.00403 | MV
48-AL1/8-ST1A 10.0 | 10.1 | 0.5939 | 0.35 | 0.21 | ol | 48 | 0.00403 | MV
70-AL1/11-ST1A 10.0 | 10.4 | 0.4132 | 0.339 | 0.29 | ol | 70 | 0.00403 | MV
94-AL1/15-ST1A 10.0 | 10.75 | 0.306 | 0.33 | 0.35 | ol | 94 | 0.00403 | MV
122-AL1/20-ST1A 10.0 | 11.1 | 0.2376 | 0.323 | 0.41 | ol | 122 | 0.00403 | MV
149-AL1/24-ST1A 10.0 | 11.25 | 0.194 | 0.315 | 0.47 | ol | 149 | 0.00403 | MV
34-AL1/6-ST1A 20.0 | 9.15 | 0.8342 | 0.382 | 0.17 | ol | 34 | 0.00403 | MV
48-AL1/8-ST1A 20.0 | 9.5 | 0.5939 | 0.372 | 0.21 | ol | 48 | 0.00403 | MV
70-AL1/11-ST1A 20.0 | 9.7 | 0.4132 | 0.36 | 0.29 | ol | 70 | 0.00403 | MV
94-AL1/15-ST1A 20.0 | 10 | 0.306 | 0.35 | 0.35 | ol | 94 | 0.00403 | MV
122-AL1/20-ST1A 20.0 | 10.3 | 0.2376 | 0.344 | 0.41 | ol | 122 | 0.00403 | MV
149-AL1/24-ST1A 20.0 | 10.5 | 0.194 | 0.337 | 0.47 | ol | 149 | 0.00403 | MV
184-AL1/30-ST1A 20.0 | 10.75 | 0.1571 | 0.33 | 0.535 | ol | 184 | 0.00403 | MV
243-AL1/39-ST1A 20.0 | 11 | 0.1188 | 0.32 | 0.645 | ol | 243 | 0.00403 | MV
48-AL1/8-ST1A 110.0 | 8 | 0.5939 | 0.46 | 0.21 | ol | 48 | 0.00403 | HV
70-AL1/11-ST1A 110.0 | 8.4 | 0.4132 | 0.45 | 0.29 | ol | 70 | 0.00403 | HV
94-AL1/15-ST1A 110.0 | 8.65 | 0.306 | 0.44 | 0.35 | ol | 94 | 0.00403 | HV
122-AL1/20-ST1A 110.0 | 8.5 | 0.2376 | 0.43 | 0.41 | ol | 122 | 0.00403 | HV
149-AL1/24-ST1A 110.0 | 8.75 | 0.194 | 0.41 | 0.47 | ol | 149 | 0.00403 | HV
184-AL1/30-ST1A 110.0 | 8.8 | 0.1571 | 0.4 | 0.535 | ol | 184 | 0.00403 | HV
243-AL1/39-ST1A 110.0 | 9 | 0.1188 | 0.39 | 0.645 | ol | 243 | 0.00403 | HV
305-AL1/39-ST1A 110.0 | 9.2 | 0.0949 | 0.38 | 0.74 | ol | 305 | 0.00403 | HV
490-AL1/64-ST1A 110.0 | 9.75 | 0.059 | 0.37 | 0.96 | ol | 490 | 0.00403 | HV
679-AL1/86-ST1A 110.0 | 9.95 | 0.042 | 0.36 | 1.15 | ol | 679 | 0.00403 | HV
490-AL1/64-ST1A 220.0 | 10 | 0.059 | 0.285 | 0.96 | ol | 490 | 0.00403 | HV
679-AL1/86-ST1A 220.0 | 11.7 | 0.042 | 0.275 | 1.15 | ol | 679 | 0.00403 | HV
490-AL1/64-ST1A 380.0 | 11 | 0.059 | 0.253 | 0.96 | ol | 490 | 0.00403 | HV
679-AL1/86-ST1A 380.0 | 14.6 | 0.042 | 0.25 | 1.15 | ol | 679 | 0.00403 | HV

## trafo_std_types
| i0_percent | pfe_kw | vkr_percent | sn_mva | vn_lv_kv | vn_hv_kv | vk_percent | shift_degree | vector_group | tap_side | tap_neutral | tap_min | tap_max | tap_step_degree | tap_step_percent | tap_phase_shifter
160 MVA 380/110 kV | 0.06 | 60 | 0.25 | 160 | 110 | 380 | 12.2 | 0 | Yy0 | hv | 0 | -9 | 9 | 0 | 1.5 | FALSE
100 MVA 220/110 kV | 0.06 | 55 | 0.26 | 100 | 110 | 220 | 12 | 0 | Yy0 | hv | 0 | -9 | 9 | 0 | 1.5 | FALSE
63 MVA 110/20 kV | 0.04 | 22 | 0.32 | 63 | 20 | 110 | 18 | 150 | YNd5 | hv | 0 | -9 | 9 | 0 | 1.5 | FALSE
40 MVA 110/20 kV | 0.05 | 18 | 0.34 | 40 | 20 | 110 | 16.2 | 150 | YNd5 | hv | 0 | -9 | 9 | 0 | 1.5 | FALSE
25 MVA 110/20 kV | 0.07 | 14 | 0.41 | 25 | 20 | 110 | 12 | 150 | YNd5 | hv | 0 | -9 | 9 | 0 | 1.5 | FALSE
63 MVA 110/10 kV | 0.04 | 22 | 0.32 | 63 | 10 | 110 | 18 | 150 | YNd5 | hv | 0 | -9 | 9 | 0 | 1.5 | FALSE
40 MVA 110/10 kV | 0.05 | 18 | 0.34 | 40 | 10 | 110 | 16.2 | 150 | YNd5 | hv | 0 | -9 | 9 | 0 | 1.5 | FALSE
25 MVA 110/10 kV | 0.07 | 14 | 0.41 | 25 | 10 | 110 | 12 | 150 | YNd5 | hv | 0 | -9 | 9 | 0 | 1.5 | FALSE
0.25 MVA 20/0.4 kV | 0.32 | 0.8 | 1.44 | 0.25 | 0.4 | 20 | 6 | 150 | Yzn5 | hv | 0 | -2 | 2 | 0 | 2.5 | FALSE
0.4 MVA 20/0.4 kV | 0.3375 | 1.35 | 1.425 | 0.4 | 0.4 | 20 | 6 | 150 | Dyn5 | hv | 0 | -2 | 2 | 0 | 2.5 | FALSE
0.63 MVA 20/0.4 kV | 0.2619 | 1.65 | 1.206 | 0.63 | 0.4 | 20 | 6 | 150 | Dyn5 | hv | 0 | -2 | 2 | 0 | 2.5 | FALSE
0.25 MVA 10/0.4 kV | 0.24 | 0.6 | 1.2 | 0.25 | 0.4 | 10 | 4 | 150 | Dyn5 | hv | 0 | -2 | 2 | 0 | 2.5 | FALSE
0.4 MVA 10/0.4 kV | 0.2375 | 0.95 | 1.325 | 0.4 | 0.4 | 10 | 4 | 150 | Dyn5 | hv | 0 | -2 | 2 | 0 | 2.5 | FALSE
0.63 MVA 10/0.4 kV | 0.1873 | 1.18 | 1.0794 | 0.63 | 0.4 | 10 | 4 | 150 | Dyn5 | hv | 0 | -2 | 2 | 0 | 2.5 | FALSE

## trafo3w_std_types
| sn_hv_mva | sn_mv_mva | sn_lv_mva | vn_hv_kv | vn_mv_kv | vn_lv_kv | vk_hv_percent | vk_mv_percent | vk_lv_percent | vkr_hv_percent | vkr_mv_percent | vkr_lv_percent | pfe_kw | i0_percent | shift_mv_degree | shift_lv_degree | vector_group | tap_side | tap_neutral | tap_min | tap_max | tap_step_percent
63/25/38 MVA 110/20/10 kV | 63 | 25 | 38 | 110 | 20 | 10 | 10.4 | 10.4 | 10.4 | 0.28 | 0.32 | 0.35 | 35 | 0.89 | 0 | 0 | YN0yn0yn0 | hv | 0 | -10 | 10 | 1.2
63/25/38 MVA 110/10/10 kV | 63 | 25 | 38 | 110 | 10 | 10 | 10.4 | 10.4 | 10.4 | 0.28 | 0.32 | 0.35 | 35 | 0.89 | 0 | 0 | YN0yn0yn0 | hv | 0 | -10 | 10 | 1.2

## fuse_std_types
| fuse_type | i_rated_a | t_avg | t_min | t_total | x_avg | x_min | x_total
HV 100A | HV 100A | 100 | 0 | [10.0, 3.64, 0.854, 0.281, 0.1, 0.0531, 0.022, 0.01] | [10.0, 4.267, 1.21, 0.403, 0.1, 0.058, 0.022, 0.01] | 0 | [300.0, 350.0, 450.0, 550.0, 700.0, 850.0, 1200.0, 1752.0] | [600.0, 700.0, 900.0, 1150.0, 1665.0, 2000.0, 3000.0, 4313.0]
HV 10A | HV 10A | 10 | 0 | [10.0, 1675.0, 0.344, 0.156, 0.1, 0.0417, 0.0171, 0.01] | [10.0, 1.3, 0.3, 0.155, 0.1, 0.0555, 0.023, 0.01] | 0 | [30.0, 32.0, 35.0, 37.0, 39.0, 50.0, 70.0, 88.0] | [60.0, 70.0, 80.0, 87.0, 94.0, 110.0, 150.0, 216.0]
HV 125A | HV 125A | 125 | 0 | [10.0, 1.82, 0.344, 0.1, 0.0467, 0.0269, 0.01] | [10.0, 2.478, 0.426, 0.1, 0.0427, 0.0211, 0.01] | 0 | [375.0, 500.0, 700.0, 925.0, 1200.0, 1500.0, 2341.0] | [750.0, 1000.0, 1500.0, 2200.0, 3000.0, 4000.0, 5765.0]
HV 160A | HV 160A | 160 | 0 | [10.0, 4.15, 1.03, 0.198, 0.1, 0.051, 0.0172, 0.01] | [10.0, 2.3, 0.734, 0.274, 0.1, 0.046, 0.0177, 0.01] | 0 | [480.0, 550.0, 700.0, 1000.0, 1260.0, 1600.0, 2500.0, 3227.0] | [960.0, 1300.0, 1700.0, 2200.0, 2996.0, 4000.0, 6000.0, 7946.0]
HV 16A | HV 16A | 16 | 0 | [10.0, 0.352, 0.164, 0.1, 0.0649, 0.0342, 0.01] | [10.0, 2.34, 0.722, 0.181, 0.1, 0.055, 0.0296, 0.01] | 0 | [48.0, 60.0, 65.0, 71.0, 80.0, 100.0, 162.0] | [96.0, 110.0, 125.0, 150.0, 168.0, 200.0, 250.0, 398.0]
HV 200A | HV 200A | 200 | 0 | [10.0, 4.267, 1.21, 0.403, 0.1, 0.058, 0.022, 0.01] | [10.0, 3.73, 1.654, 0.328, 0.1, 0.0531, 0.019, 0.01] | 0 | [600.0, 700.0, 900.0, 1150.0, 1665.0, 2000.0, 3000.0, 4313.0] | [1200.0, 1500.0, 1800.0, 2700.0, 3960.0, 5000.0, 7500.0, 10620.0]
HV 20A | HV 20A | 20 | 0 | [10.0, 1.3, 0.3, 0.155, 0.1, 0.0555, 0.023, 0.01] | [10.0, 1.3, 0.161, 0.1, 0.0611, 0.0399, 0.0141, 0.01] | 0 | [60.0, 70.0, 80.0, 87.0, 94.0, 110.0, 150.0, 216.0] | [120.0, 150.0, 200.0, 223.0, 260.0, 300.0, 450.0, 532.0]
HV 25A | HV 25A | 25 | 0 | [10.0, 2.512, 0.833, 0.299, 0.1, 0.0372, 0.0223, 0.01] | [10.0, 3.125, 0.597, 0.198, 0.1, 0.0378, 0.022, 0.01] | 0 | [75.0, 82.0, 90.0, 100.0, 124.0, 170.0, 200.0, 289.0] | [150.0, 170.0, 210.0, 250.0, 294.0, 400.0, 500.0, 711.0]
HV 31.5A | HV 31.5A | 31.5 | 0 | [10.0, 2.34, 0.722, 0.181, 0.1, 0.055, 0.0296, 0.01] | [10.0, 2.84, 0.368, 0.164, 0.1, 0.0621, 0.0378, 0.0195, 0.01] | 0 | [95.0, 110.0, 125.0, 150.0, 165.0, 200.0, 250.0, 390.0] | [189.0, 220.0, 300.0, 350.0, 393.0, 450.0, 530.0, 700.0, 960.0]
HV 40A | HV 40A | 40 | 0 | [10.0, 1.3, 0.161, 0.1, 0.0611, 0.0399, 0.0141, 0.01] | [10.0, 2.05, 0.369, 0.198, 0.1, 0.051, 0.0298, 0.01] | 0 | [120.0, 150.0, 200.0, 223.0, 260.0, 300.0, 450.0, 532.0] | [240.0, 300.0, 400.0, 450.0, 530.0, 650.0, 800.0, 1311.0]
HV 50A | HV 50A | 50 | 0 | [10.0, 3.215, 0.597, 0.198, 0.1, 0.0378, 0.022, 0.01] | [10.0, 3.64, 0.854, 0.281, 0.1, 0.0531, 0.022, 0.01] | 0 | [150.0, 170.0, 210.0, 250.0, 294.0, 400.0, 500.0, 711.0] | [300.0, 350.0, 450.0, 550.0, 700.0, 850.0, 1200.0, 1752.0]
HV 6.3A | HV 6.3A | 6.3 | 0 | [10.0, 1.39, 0.344, 0.168, 0.1, 0.056, 0.0263, 0.01] | [10.0, 1.711, 0.516, 0.198, 0.1, 0.0634, 0.0303, 0.01] | 0 | [19.0, 19.5, 20.4, 20.8, 22.0, 25.0, 32.0, 48.0] | [38.0, 40.0, 43.0, 48.0, 53.0, 60.0, 75.0, 118.0]
HV 63A | HV 63A | 63 | 0 | [10.0, 2.84, 0.368, 0.164, 0.1, 0.0621, 0.0378, 0.0195, 0.01] | [10.0, 1.82, 0.344, 0.1, 0.0467, 0.0269, 0.01] | 0 | [189.0, 220.0, 300.0, 350.0, 393.0, 450.0, 530.0, 700.0, 961.0] | [378.0, 500.0, 700.0, 934.0, 1200.0, 1500.0, 2366.0]
HV 80A | HV 80A | 80 | 0 | [10.0, 2.05, 0.369, 0.198, 0.1, 0.051, 0.0298, 0.01] | [10.0, 4.15, 1.03, 0.198, 0.1, 0.051, 0.0172, 0.01] | 0 | [240.0, 300.0, 400.0, 450.0, 530.0, 650.0, 800.0, 1311.0] | [480.0, 550.0, 700.0, 1000.0, 1260.0, 1600.0, 2500.0, 3227.0]
Siemens NH-1-100 | Siemens NH-1-100 | 100 | [5400.0, 2000.0, 400.0, 20.0, 1.0, 0.2, 0.012, 0.004] | 0 | 0 | [150.0, 190.0, 250.0, 430.0, 900.0, 1250.0, 2700.0, 3600.0] | 0 | 0
Siemens NH-1-125 | Siemens NH-1-125 | 125 | [4800.0, 120.0, 7.0, 0.1, 0.004] | 0 | 0 | [180.0, 400.0, 740.0, 2000.0, 4250.0] | 0 | 0
Siemens NH-1-16 | Siemens NH-1-16 | 16 | [4000.0, 400.0, 2.0, 0.1, 0.04, 0.01] | 0 | 0 | [26.0, 35.0, 75.0, 150.0, 200.0, 300.0] | 0 | 0
Siemens NH-1-160 | Siemens NH-1-160 | 160 | [4800.0, 120.0, 7.0, 0.1, 0.004] | 0 | 0 | [210.0, 500.0, 900.0, 2300.0, 5000.0] | 0 | 0
Siemens NH-1-25 | Siemens NH-1-25 | 25 | [4000.0, 1000.0, 10.0, 0.2, 0.02, 0.01] | 0 | 0 | [40.0, 50.0, 100.0, 210.0, 400.0, 500.0] | 0 | 0
Siemens NH-1-50 | Siemens NH-1-50 | 50 | [4000.0, 40.0, 4.0, 1.0, 0.02, 0.01] | 0 | 0 | [86.0, 200.0, 300.0, 400.0, 1000.0, 1280.0] | 0 | 0
Siemens NH-1-63 | Siemens NH-1-63 | 63 | [4000.0, 100.0, 10.0, 2.0, 0.04, 0.01] | 0 | 0 | [100.0, 200.0, 300.0, 400.0, 1000.0, 1500.0] | 0 | 0
Siemens NH-1-80 | Siemens NH-1-80 | 80 | [4800.0, 120.0, 7.0, 0.1, 0.01] | 0 | 0 | [150.58, 250.0, 450.0, 1150.0, 2470.0] | 0 | 0
Siemens NH-2-1000 | Siemens NH-2-1000 | 1000 | [4800.0, 120.0, 7.0, 0.1, 0.004] | 0 | 0 | [1900.0, 3500.0, 8400.0, 24000.0, 52000.0] | 0 | 0
Siemens NH-2-200 | Siemens NH-2-200 | 200 | [4800.0, 120.0, 7.0, 0.1, 0.004] | 0 | 0 | [280.0, 650.0, 1200.0, 3000.0, 7000.0] | 0 | 0
Siemens NH-2-224 | Siemens NH-2-224 | 224 | [4800.0, 120.0, 7.0, 0.2, 0.04, 0.004] | 0 | 0 | [400.0, 750.0, 1453.0, 3025.0, 4315.0, 7600.0] | 0 | 0
Siemens NH-2-250 | Siemens NH-2-250 | 250 | [4800.0, 120.0, 7.0, 0.1, 0.004] | 0 | 0 | [450.0, 800.0, 1650.0, 4000.0, 8500.0] | 0 | 0
Siemens NH-2-315 | Siemens NH-2-315 | 315 | [4800.0, 120.0, 7.0, 0.1, 0.004] | 0 | 0 | [550.0, 920.0, 1900.0, 5000.0, 11000.0] | 0 | 0
Siemens NH-2-355 | Siemens NH-2-355 | 355 | [4800.0, 120.0, 6.0, 0.1, 0.004] | 0 | 0 | [650.0, 1116.27, 2350.0, 5840.0, 12790.0] | 0 | 0
Siemens NH-2-400 | Siemens NH-2-400 | 400 | [4800.0, 120.0, 7.0, 0.1, 0.004] | 0 | 0 | [720.0, 1350.0, 2800.0, 6500.0, 15000.0] | 0 | 0
Siemens NH-2-425 | Siemens NH-2-425 | 425 | [4800.0, 120.0, 7.0, 0.1, 0.004] | 0 | 0 | [850.0, 1500.0, 3050.0, 7500.0, 16500.0] | 0 | 0
Siemens NH-2-630 | Siemens NH-2-630 | 630 | [4800.0, 120.0, 7.0, 0.1, 0.004] | 0 | 0 | [1200.0, 2000.0, 4800.0, 12000.0, 26000.0] | 0 | 0

## dtypes
| element | column | dtype
0 | bus | name | object
1 | bus | vn_kv | float64
2 | bus | type | object
3 | bus | zone | object
4 | bus | in_service | bool
5 | load | name | object
6 | load | bus | uint32
7 | load | p_mw | float64
8 | load | q_mvar | float64
9 | load | const_z_percent | float64
10 | load | const_i_percent | float64
11 | load | sn_mva | float64
12 | load | scaling | float64
13 | load | in_service | bool
14 | load | type | object
15 | ext_grid | name | object
16 | ext_grid | bus | uint32
17 | ext_grid | vm_pu | float64
18 | ext_grid | va_degree | float64
19 | ext_grid | slack_weight | float64
20 | ext_grid | in_service | bool
21 | line | name | object
22 | line | std_type | object
23 | line | from_bus | uint32
24 | line | to_bus | uint32
25 | line | length_km | float64
26 | line | r_ohm_per_km | float64
27 | line | x_ohm_per_km | float64
28 | line | c_nf_per_km | float64
29 | line | g_us_per_km | float64
30 | line | max_i_ka | float64
31 | line | df | float64
32 | line | parallel | uint32
33 | line | type | object
34 | line | in_service | bool
35 | trafo | name | object
36 | trafo | std_type | object
37 | trafo | hv_bus | uint32
38 | trafo | lv_bus | uint32
39 | trafo | sn_mva | float64
40 | trafo | vn_hv_kv | float64
41 | trafo | vn_lv_kv | float64
42 | trafo | vk_percent | float64
43 | trafo | vkr_percent | float64
44 | trafo | pfe_kw | float64
45 | trafo | i0_percent | float64
46 | trafo | shift_degree | float64
47 | trafo | tap_side | object
48 | trafo | tap_neutral | int32
49 | trafo | tap_min | int32
50 | trafo | tap_max | int32
51 | trafo | tap_step_percent | float64
52 | trafo | tap_step_degree | float64
53 | trafo | tap_pos | int32
54 | trafo | tap_phase_shifter | bool
55 | trafo | parallel | uint32
56 | trafo | df | float64
57 | trafo | in_service | bool
58 | line_geodata | coords | object
59 | bus_geodata | x | float64
60 | bus_geodata | y | float64
61 | bus_geodata | coords | object

## parameters
| version | format_version | converged | OPF_converged | name | f_hz | sn_mva
0 | 2.14.6 | 2.14.0 | FALSE | FALSE |  | 50 | 1